## Sheet1
公告(開)號 | KindCode | 公告(開)日 | 名稱 | 申請日 | 摘要 | 申請範圍 | 專利權人 | IPC
US09101321 | B1 | 2015-08-11 | Unique device identification through high data density structural encoding | 2014-06-11 | An implant device identifiable after implantation comprises a main portion of the implant device and a coded portion of the implant device. The coded portion comprises a radiopaque element and indicia on the radiopaque element or indicia as a plurality of radiopaque elements disposed within the coded portion. The indicia are discernible by x-ray, fluoroscopy, computed tomography, electromagnetic radiation, ultrasound, or magnetic resonance imaging. | 1. A system for identifying an implantable device, comprising: an implant body comprising at least one detectable element and indicia as a plurality of modifications to at least one surface of said detectable element, wherein said plurality of modifications includes an array of notches in said at least one surface of said detectable element; anda reader comprising a display for information associated with said indicia, wherein said indicia is discernible by at least one of x-ray, fluoroscopy, computed tomography, electromagnetic radiation, ultrasound, and magnetic resonance imaging. 2. The system of claim 1, wherein said array of notches in said at least one surface of said detectable element forms at least one bar code. 3. The system of claim 2, wherein said at least one bar code comprises a Hamming code. 4. The system of claim 1, wherein said detectable element includes a rod structure, said array of notches being disposed on at least one longitudinal side of said rod structure. 5. The system of claim 1, wherein said detectable element includes a rod structure, said array of notches being disposed around a circumference of said rod structure. 6. A method of identifying an implant device, comprising: discerning indicia by at least one of x-ray, fluoroscopy, computed tomography, electromagnetic radiation, ultrasound, and magnetic resonance imaging, said indicia comprising a plurality of modifications to at least one surface of a detectable element, wherein said plurality of modifications includes an array of notches in said at least one surface of said detectable element;accessing records associated with at least one of a plurality of implantable devices; andproviding or storing information associated with said implant device based on said indicia and said records. 7. The method of claim 6, further comprising: displaying said information associated with said implant device based on said indicia and said records through a user interface. 8. The method of claim 6, wherein a readable portion comprises said indicia and is disposed upon a main portion of said implant device. 9. The method of claim 6, wherein said array of notches in said at least one surface of said detectable element forms at least one bar code. 10. The method of claim 9, wherein said at least one bar code comprises a Hamming code. 11. The method of claim 6, wherein said detectable element includes a rod structure, said array of notches being disposed on at least one longitudinal side of said rod structure. 12. The method of claim 6, wherein said detectable element includes a rod structure, said array of notches being disposed around a circumference of said rod structure. 13. A method of identifying an implant device, comprising: discerning indicia by at least one of x-ray, fluoroscopy, computed tomography, electromagnetic radiation, ultrasound, and magnetic resonance imaging, said indicia comprising a plurality of modifications to at least one surface of a detectable ele... |  | G06F017/00 A61B006/00 A61B005/00
US09095283 | B1 | 2015-08-04 | Radiation control and minimization system and method using collimation/filtering | 2015-03-25 | A radiation control system and method are provided in which radiation delivered to a patient and/or the operator of the equipment is minimized. The radiation control system may be used in a large variety of applications including applications in which radiation source is used to inspect an object, such as, for example, medical imaging, diagnosis and therapy, in manufacturing operation using radiation, in airports scanning systems, in different security setups, and in nuclear reactors automation and process control. The radiation control system and method may also be used with 3D imaging. | 1. A radiation control system comprising: a region of interest (ROI) identification system comprising: an attention monitoring system comprising: an eye tracking device; anda brain activity monitor; andan attention monitoring module configured to determine ROIs by receiving input from the eye tracking device for determining gaze directions of an operator and from the brain activity monitor for determining attention of the operator. 2. The radiation control system of claim 1, wherein the brain activity monitor comprises EEG electrodes. 3. The radiation control system of claim 1, wherein the attention monitoring system further comprises a saccade detector. 4. The radiation control system of claim 1 further comprising a controller module comprising a radiation optimization module configured to receive an output from the attention monitoring module and to compute in real time optimal radiation parameters for each image segment within a field of view (FOV) of the operator. 5. The radiation system of claim 4, wherein the FOV comprises at least one ROI and at least one background zone. 6. The radiation system of claim 4, wherein the radiation optimization module is configured to compute optimal radiation parameters using an archived history of ROIs, radiated profiles, and associated timings. 7. A method for determining regions of interest (ROIs) in a radiation control system, the method comprising the steps of: tracking eye movement and attention of an operator using an attention monitoring system comprising an eye tracking device and a brain activity monitor; anddetermining ROIs using an attention monitoring module by determining gaze directions of the operator based on an output of the eye tracking device and by determining attention of the operator based on an output of the brain activity monitor. 8. The method of claim 7, wherein the brain activity monitor comprises EEG electrodes. 9. The method of claim 7, wherein the tracking step comprises tracking at least one of saccades and perclose. 10. The method of claim 7, wherein the attention monitoring system comprises a saccade detector. 11. The method of claim 7, wherein the attention monitoring system comprises a perclose detector. 12. The method of claim 7 further comprising the step of computing in real time optimal radiation parameters for each image segment within a field of view (FOV) of the operator. 13. The method of claim 12, wherein the FOV comprises at least one ROI and at least one background zone. 14. The method of claim 12, wherein the step of computing optimal radiation parameters comprises using an archived history of ROIs, radiated profiles, and associated timings. | ControlRad Systems, Inc. | A61N005/10 A61N005/00 G21K001/02 A61B006/10 A61B003/113 A61B005/0478 A61B005/18 A61B006/00 A61B017/00
US09103816 | B2 | 2015-08-11 | Blood sample analyzing apparatus, blood sample coagulation determining apparatus, blood sample coagulation determining method and computer program product | 2009-07-21 | The present invention is to present a blood sample analyzing apparatus, comprising: an aspirator for aspirating a blood sample to be used for measurement; a coagulation determiner for determining whether the blood sample is coagulated or not; and an aspirating controller for controlling an operation of the aspirator based on a determination result by the coagulation determiner. | 1. A blood sample coagulation determining apparatus, comprising: a sample container holder capable of holding a sample container, the sample container having translucency and containing a blood sample, where a top opening of the sample container is sealed by a lid;an imaging part for imaging the sample container held by the sample container holder in a state that the bottom portion of the sample container is positioned at the same height as the lid or higher than the lid in a first direction, the imaging part operable to output a sample container image that defines the vicinity of the bottom portion of the sample container to identify a position of a blood clot relative to a liquid surface of the blood sample in the sample container; anda system control apparatus comprising a CPU and a memory and executing, by the CPU, instructions which process the sample container image and determine whether the blood sample in the sample container is coagulated, based on the presence or absence of a clot protruding from a liquid surface of the blood sample contained in the sample container by using the sample container image. 2. The blood sample coagulation determining apparatus of claim 1, wherein the sample container image further comprises an image of an area positioned higher than the liquid surface of the blood sample in the sample container. 3. The blood sample coagulation determining apparatus of claim 2, wherein the container image includes information related to a red color component for each pixel; andthe system control apparatus further executes by the CPU instructions comprising the step of determining that the blood sample in the sample container is coagulated, based on the information about the red color component of each of pixels included in the image of the area positioned higher than the liquid surface. 4. The blood sample coagulation determining apparatus of claim 3, wherein the system control apparatus further executes by the CPU instructions comprising the steps of: counting a number of pixels satisfying a predetermined condition related to the red color component among the pixels included in the image of the area positioned higher than the liquid surface, anddetermining that the blood sample in the sample container is coagulated based on a count result. 5. The blood sample coagulation determining apparatus of claim 1, wherein the system control apparatus further executes by the CPU instructions comprising the steps of: detecting a position or height of the liquid surface in the sample container image, anddetermining that the blood sample in the sample container is coagulated based on the image of the clot positioned higher than the detected position or height of the liquid surface. 6. The blood sample coagulation determining apparatus of claim 5, wherein the system control apparatus further executes, by the CPU, instructions comprising the step of detecting the position or height of the liquid surface in the sample container image, b... | Sysmex Corporation | A61B005/00 G01N033/49 G01N035/10 G01N001/28
US20150216442 | A1 | 2015-08-06 | MULTILAYER COAXIAL PROBE FOR IMPEDANCE SPATIAL CONTRAST MEASUREMENT | 2013-07-23 | A system for spatial impedance imaging includes a multi-layer coaxial probe for spatial impedance imaging. The multi-layer coaxial probe includes: an elongated core having a distal end and a proximal end; a first coating layer wrapping around the core; a set of alternating conductive and insulating coating layers on top of said first coating layer, wherein an Nth coating layer is shorter than an N-1th coating layer beneath it. The elongated core includes a needle or other suitable elongated member. | 1-46. (canceled) 47. A system for spatial impedance imaging, comprising: a multi-layer coaxial probe for spatial impedance imaging, comprising:an elongated core having a distal end and a proximal end;a first coating layer wrapping around the core;a set of alternating conductive and insulating coating layers on top of said first coating layer, wherein an Nth coating layer is shorter than an N-1th coating layer beneath it;wherein each coating layer begins at a first distance from the proximal end, and ends at a second distance from the distal end; wherein values of the first distance and the second distance increase for external coating layers relative to internal coating layers. 48. The system of claim 47, wherein each coating layer has a thickness of approximately 0.5 micron to 50 micron; wherein a tip of the probe comprises a tip selected from the group consisting of: a round tip, a tapered tip. 49. The system of claim 47, wherein at least one of the coating layers comprises a partial coating layer that provides partial coating to a layer underneath said partial coating layer. 50. The system of claim 47, wherein at least one pair of an adjacent conductive coating layer and insulating coating layer comprises: a conductive coating layer formed of a metal; andan insulating coating layer formed of said metal that was subjected to oxidation. 51. The system of claim 47, wherein edges of the coating layers are distributed along a sensing area adjacent to a tip of said probe in accordance with a desired spatial resolution. 52. The system of claim 47, wherein the core comprises a hollow needle to enable at least one of: injection of a fluid; delivery of a drug; extraction of a biopsy; wherein the hollow needle within the core comprises a pre-fabricated medical needle that is subsequently coated with said alternating coating layers. 53. The system of claim 47, further comprising: an electric signal source to provide an electric signal to each pair of conductive layers;an electric signal measurement unit to measure impedance differences between pairs of conductive layers;a processing module to determine a location of a tip of said multi-layer coaxial probe within a sampled item, based on said measured impedance differences;an output unit to provide to a user of the probe a real-time indication of a current location of a tip of the probe; wherein the real-time indication comprises at least one of: an audible indication, a vibrating indication, a visual indication;wherein the probe is connected to a socket comprising a set of electrodes to receive an electromagnetic signal via electric wires from a signal source. 54. The system of claim 53, wherein said pairs of conductive layers comprise at least one pair of non-neighboring conductive layers. 55. The system of claim 53, wherein said pairs of conductive layers comprise at least one pair of neighboring conductive layers. 56. The system of claim 47, wherein the set of alternating coating layers coat ... |  | A61B005/053 A61B010/02
US09095847 | B2 | 2015-08-04 | Tape cassette and method for the manufacture thereof | 2012-12-13 | There is disclosed a tape cassette having a reeled-up carrier tape that carries at least one type of functional elements, namely test elements and/or puncturing elements, that are arranged at a distance from each other in a tape direction. The distances in the tape direction from a functional element to the next functional element of the same type change periodically in space at a period P. Moreover, there is disclosed a method for manufacture of a tape cassette of this type. | 1. A tape cassette comprising: a reeled-up carrier tape that carries non-uniformly distributed test elements with detection regions for analysis of a sample of a human or animal body fluid that are arranged at a distance from each other in a tape direction, wherein the distances in the tape direction from a test element to the next test element change periodically in space at a uniform or constant period P, wherein each period P comprises a plurality of test elements, and wherein each period P includes an identical number of test elements. 2. The tape cassette according to claim 1, wherein the distances within period P change by more than a length of one test element as measured in the tape direction. 3. The tape cassette according to claim 1, wherein the distances within period P vary at least 5%. 4. The tape cassette according to claim 1, wherein the distances within period P vary at least 10%. 5. The tape cassette according to claim 1, wherein within period P there is a difference between a largest distance and a smallest distance in the tape direction from a test element to the next test element of at least 5% of the smallest distance. 6. The tape cassette according to claim 5, wherein the difference is at least 10%. 7. The tape cassette according to claim 1, wherein within period P there is a difference between a largest distance and a smallest distance in the tape direction from a test element to the next test element of no more than 50% of the smallest distance. 8. The tape cassette according to claim 7, wherein the difference is no more than 40%. 9. The tape cassette according to claim 7, wherein the difference is no more than 35%. 10. The tape cassette according to claim 7, wherein a deviation of the largest and the smallest distance, within period P and in the tape direction, from a test element to the next test element, from an average distance differs by at least half, said distance being calculated as the arithmetic mean of all distances, within period P and in the tape direction, from the test element to the next test element. 11. The tape cassette according to claim 10, wherein the deviation from the average distance differs by at least a factor of two. 12. The tape cassette according to claim 1, wherein the period P comprises at least 3 test elements. 13. The tape cassette according to claim 1, wherein the period P comprises at most 8 test elements. 14. The tape cassette according to claim 1, wherein the period P comprises at most 6 test elements. 15. The tape cassette according to claim 1, wherein the period P comprises at most 5 test elements. 16. The tape cassette according to claim 1, wherein the carrier tape comprises at least 10 periods P. 17. The tape cassette according to claim 1, wherein the carrier tape comprises at most 30 periods P. 18. The tape cassette according to claim 1, wherein the carrier tape carries puncturing elements arranged at a constant distance with respect to an associated test element.... | Roche Diabetes Care, Inc. | B01L003/00 A61B005/15 A61B005/145 A61B005/151 G01N035/00
US09101046 | B2 | 2015-08-04 | Shielded twisted pair of conductors using conductive ink | 2013-01-29 | An apparatus for transmitting electrical signals is disclosed. The apparatus includes a substrate and a twisted pair of conductors located on the substrate. The twisted pair of conductors has a first layer comprising conductive material, a second layer comprising nonconductive material, and a third player comprising conductive material. The first layer has a plurality of segments separated by a plurality of gaps. The second layer is positioned in said gaps and electrically insulates a portion of the segments positioned within the gaps. The third layer is positioned over the second layer. The third layer is configured to electrically connects an end of one segment to an end of another segment. The twisted pair of conductors formed by the three dimensional structure comprises two electrically isolated conductors twisted about each other. | 1. An apparatus, comprising: a substrate; anda twisted pair of conductors located on said substrate, said twisted pair comprising: a first layer comprising conductive material having a plurality of segments separated by a plurality of gaps;a second layer comprising nonconductive material positioned in said gaps and electrically insulating a portion of said segments positioned within said gaps; anda third layer comprising conductive material positioned over said second layer, said third layer electrically connecting an end of one segment to an end of another segment;wherein said conductors are electrically isolated and comprise a twisted configuration; and further comprising a coil, said coil comprising a coil layer comprising a length of spirally-wound conductive material, wherein said coil layer comprises one continuous electric circuit having a first end and a second end, said first and second ends electrically connected to said twisted pair of conductors. 2. The apparatus of claim 1, further comprising at least one layer of nonconductive material, wherein an intermediate section of said twisted pair of conductors is electrically insulated. 3. The apparatus of claim 2, further comprising a plurality of layers of conductive material which surrounds said intermediate section and wherein said plurality of layers are configured to electrically shield said twisted pair of conductors. 4. The apparatus of claim 2, wherein said twisted pair of conductors extend along an axis, said intermediate section comprising a longitudinally intermediate section with respect to said axis wherein distal and proximal ends of said twisted pair of conductors are uncovered by said intermediate section. 5. The apparatus of claim 1, wherein said substrate is an elongate tubular member of a medical device. 6. The apparatus of claim 5, wherein said twisted pair of conductors extends from about a distal end to about a proximal end of said elongate tubular member. 7. The apparatus of claim 1, wherein said substrate is an object attached to a medical device. 8. The apparatus of claim 7, wherein said object is attached to an interior wall of a lumen of said medical device. 9. The apparatus of claim 1, wherein said segments comprise a sinusoidal shape. 10. The apparatus of claim 1, further comprising a plurality of said twisted pair of conductors. 11. The apparatus of claim 1, further comprising a core of magnetically-permeable material, said coil layer extending through a path spiraling around said core. 12. The apparatus of claim 1, wherein said coil comprises a plurality of said coil layers, each said coil layer separated by an insulative layer comprising nonconductive ink configured to electrically isolate adjacent coil layers. 13. The apparatus of claim 1, further comprising a plurality of said twisted pair of conductors, wherein said first and second ends of each said coil layer is electrically connected to separate said twisted pair of conductors. 14. An appa... | MediGuide Ltd. | H05K001/00 H05K009/00 H05K001/02 A61B005/00 A61B005/06 H05K003/46 A61B006/12 A61B005/0402 A61B006/00
US09095275 | B2 | 2015-08-04 | Contact sensors and methods for making same | 2010-06-03 | Disclosed herein are novel contact sensors. The contact sensors disclosed herein include a conductive composite material formed of a polymer and a conductive filler. In one particular aspect, the composite materials can include less than about 10 wt % conductive filler. Thus, the composite material of the contact sensors can have physical characteristics essentially identical to the polymer, while being electrically conductive with the electrical resistance proportional to the load on the sensor. The sensors can provide real time dynamic contact information for joint members under conditions expected during use. In one particular aspect, the sensor can be used to properly balance the knee ligaments in a total knee replacement surgery. | 1. A contact sensor, comprising: a data acquisition terminal; anda contact surface configured to receive a load applied by an electrically conductive joint element, the contact surface having selected spaced conductive portions, wherein the contact surface extends to a depth of at least about 50 nm,wherein the selected spaced conductive portions define an array of sensing points, and wherein the array of sensing points is in communication with the data acquisition terminal, wherein, during application of the load, at least one sensing point of the array of sensing points is configured to produce an output signal indicative of the change in electrical resistance experienced across the contact surface at the sensing point, and wherein the output signal produced by each sensing point corresponds to variations in the load between the electrically conductive joint element and the contact surface. 2. The contact sensor of claim 1, wherein the conductive portions of the contact surface form conductive stripes extending the substantial length of the contact surface. 3. The contact sensor of claim 1, wherein the conductive portions of the contact surface form a plurality of dots spaced along the contact surface. 4. The contact sensor of claim 1, wherein the data acquisition terminal is programmed to measure the current at each sensing point of the array of sensing points. 5. The contact sensor of claim 1, wherein the data acquisition terminal is programmed to process the current measurements at least one sensing point to determine the pressure that is applied at each sensing point. 6. The contact sensor of claim 1, wherein the conductive portions of the contact surface are formed from a pressure sensitive conductive composite material that comprises an electrically conducive filler and a polymeric material. 7. The contact sensor of claim 6, wherein the non-conductive portion of the sensor is formed from a polymeric material. 8. The contact sensor of claim 7, wherein the polymeric material used in the conductive and non-conductive portions of the sensor are the same polymeric material. 9. The contact sensor of claim 1, wherein the polymeric material is a thermoformable polymer. 10. The contact sensor of claim 1, wherein the polymeric material is selected from a group consisting of: ultra high molecular weight polyethylene (UHMWPE), high density polyethylene (HDPE), polyphenylene sulfide (PPS), low density polyethylene (LDPE), or polyoxymethylene copolymer (POM). 11. The contact sensor of claim 10, wherein a desired amount of conductive filler can range from about 0.1% to about 20% by weight of the pressure sensitive composite material. 12. The contact sensor of claim 10, wherein a desired amount of conductive filler can range from about 1% to about 15% by weight of the pressure sensitive composite material. 13. The contact sensor of claim 10, wherein a desired amount of conductive filler can range from about 5% to about 12% by weight of the pre... |  | G01L001/00 A61F002/38 A61B005/07 G01L001/20 A61B005/00 A61B005/107
US09114233 | B2 | 2015-08-25 | Method and apparatus for managing stress | 2011-12-02 | A stress management device is formed in an integrated design that enables pulse measurement, display of results and a power supply gathered into a small finger clip device. The stress management device includes a non-invasive infrared sensor that identifies and measures pulse rate variability and utilizes that information to calculate the power spectrum distribution and create a curve of the results multiple times per second. The device incorporates a display screen on which a graphic image of a pair of lungs filling and emptying to encourage the user into a predetermined breathing pattern known to reduce stress levels during a training period. After the completion of the training period, the device presents a score reflecting the percentage of times the user achieved high, medium and low relaxation states, and a pie chart reflecting the distribution of the states of relaxation calculated during the training period. | 1. A method of inducing a high state of relaxation in a human being user comprising the steps of: placing on a finger of the user a stress management device having a housing containing a display screen, a microprocessor and an infrared sensor that detects the pulse rate of the user when said housing is placed on the finger and from the detected pulse rate of the user generates a pulse rate signal that is sent to the microprocessor to compute a heart rate variability and a power spectrum distribution curve (PSD) corresponding to the heart rate variability, the power spectrum curve having a PSD peak value and an area value under the power spectrum distribution curve;establishing a training period corresponding to the length of time the stress management device is positioned on the finger of the user;checking the power spectrum curve to determine whether the frequency of the PSD peak value falls between 0.04 Hz and 0.4 Hz;determining if the value on the power spectrum curve at zero Hz is less than 25% of the PSD peak value;when both said checking and determining steps are positive, calculating a ratio of the peak value to the area value less the peak value;utilizing the ratio to define the relaxation state of the user by predetermined ranges of said ratio to reflect a high relaxation state, a medium relaxation state and a low relaxation state; andwhen either of said checking and determining steps are negative, defining the relaxation state of the user as said low relaxation state and bypassing said calculating step. 2. The method of claim 1 wherein the stress management device comprises: a housing having an upper member and a lower member pivotally connected to the upper member;a non-invasive sensor mounted in one or both of a lower surface of said upper member and an upper surface of said lower member to detect a pulse rate when said housing is placed on a fingertip of a user with the fingertip being positioned between said upper and lower members and to provide pulse rate signals indicative of heart rate variability;a microprocessor mounting in said housing to receive said pulse rate signals and to calculate a power spectrum distribution from said pulse rate signals, said power spectrum distribution being utilized by said microprocessor to determine a state of relaxation of the user; anda display screen supported on an upper surface of said upper member to provide visual indicators of the relaxation state of the user as determined by said microprocessor. 3. The method of claim 2 wherein said low relaxation state exists when the ratio is less than a first fixed value, said medium relaxation state exists when the ratio is greater than said first fixed value but less than a second fixed value, and said high relaxation state exists when the ratio is greater than said second fixed value. 4. The method of claim 3 wherein an effort index score is computed from respective corresponding percentages relating to attainment of the high relaxation state, th... | Oakwell Distribution, Inc. | A61M021/02 A61B005/024 A63B023/18 A61M021/00
US09103747 | B2 | 2015-08-11 | Vehicular dynamic ride simulation system using a human biofidelic manikin and a seat pressure distribution sensor array | 2010-10-20 | A system that generates a dynamic seating body pressure distribution data includes a seat and a stimulus applying mechanism that is adapted to apply a stimulus to the seat. A human biofidelic manikin is provided on the seat. A seat pressure distribution sensor array is responsive to the human biofidelic manikin for generating a dynamic seating body pressure distribution data when the stimulus applying mechanism applies a stimulus to the seat. | 1. A system for generating a dynamic seating body pressure distribution data comprising: a seat having a plurality of areas of interest, each area of interest having a unique natural resonant frequency;a stimulus applying mechanism that is adapted to apply a stimulus of varying frequency to the seat;a human biofidelic manikin provided on the seat; anda seat pressure distribution sensor array having a plurality of individual pressure sensors, each individual pressure sensor positioned at one of the plurality of areas of interest;wherein the seat pressure distribution sensor array is responsive to the human biofidelic manikin for generating a dynamic seating body pressure distribution data when the stimulus applying mechanism applies a stimulus of varying frequency to the seat;wherein each area of interest reacts differently in response to the frequency of the stimulus applied to the seat by the stimulus applying mechanism;wherein changes in pressure exerted on each area of interest in the seat by the human biofidelic manikin in response to the stimulus of varying frequency applied to the seat over time are measured by the individual pressure sensors, the measurements defining the dynamic seating body pressure distribution data. 2. The system defined in claim 1 wherein the seat pressure distribution sensor array is provided on a surface of the seat, and wherein the human biofidelic manikin provided on the seat pressure distribution sensor array. 3. The system defined in claim 1 wherein the seat pressure distribution sensor array is provided within the seat, and wherein the human biofidelic manikin provided on the seat. 4. The system defined in claim 1 wherein the seat includes a seat bottom and a seat back, the human biofidelic manikin is provided on one of the seat bottom and the seat back, and the seat pressure distribution sensor array is responsive to the human biofidelic manikin on the one of the seat bottom and the seat back. 5. The system defined in claim 1 wherein the seat includes a seat bottom and a seat back, the human biofidelic manikin is provided on both of the seat bottom and the seat back, and the seat pressure distribution sensor array is responsive to the human biofidelic manikin on both of the seat bottom and the seat back. 6. The system defined in claim 1 wherein the individual pressure sensors are arranged in a two-dimensional array. 7. The system defined in claim 1 wherein the dynamic seating body pressure distribution data is expressed as a two dimensional array of individual pressure measurement regions. 8. A method for generating a dynamic seating body pressure distribution data comprising the steps of: (a) providing a seat having a plurality of areas of interest, each area of interest having a unique natural resonant frequency;(b) providing a seat pressure distribution sensor array having a plurality of individual pressure sensors, each individual pressure sensor positioned at one of the plurality of areas of intere... | Lear Corporation | G01M007/08 G01M099/00 G01M007/02 A61B005/103 A61B005/00 B60N002/00 B60N002/60
US09095613 | B2 | 2015-08-04 | Photosensitizer-metal nanoparticle charge complex and composition containing the complex for photodynamic therapy or diagnosis | 2009-10-28 | Provided are a photosensitizer-metal nanoparticle charge complex and a composition for photodynamic therapy or diagnosis containing the same. The complex includes a metal nanoparticle, a photosensitizer charged with a first charge, and a linker bound to the metal nanoparticle and charged with a second charge having an opposite polarity to the first charge. During circulation in blood, the photosensitizer-metal nanoparticle charge complex is maintained in a complex type, and thus duration of a side effect of photosensitivity can be reduced. In a tumor tissue, the complex is specifically accumulated, but in a normal tissue, it is difficult for the complex to penetrate. Thus, the complex can selectively destroy the tumor tissue. Moreover, selective fluorescence in the tumor tissue can provide further improvement in accuracy of diagnosing a tumor using the complex. | 1. A photosensitizer gold nanoparticle charge complex for photodynamic therapy and fluorescence imaging, comprising: a photosensitizer charged with a first charge;a gold nanoparticle that transfers resonance energy with the photosensitizer to quench fluorescence of the photosensitizer and singlet oxygen generation; anda linker bound to the gold nanoparticle and charged with a second charge having an opposite polarity to the first charge, and bound to the photosensitizer through the charge of the photosensitizer interaction between the first charge and the second charge of the linker,wherein the gold nanoparticle has an average length of 34 nm; andwherein the linker is a polypeptide containing cysteine (Cys) having the thiol group as a residue on one terminal, and arginine (Arg), lysine (Lys) or histidine (His) having a cation as a residue or aspartic acid (Asp) or glutamic acid (Glu) having an anion as a residue on the other terminal. 2. The complex according to claim 1, wherein the linker has Arg-Arg-Leu-Ala-Cys (RRLAC; SEQ ID NO: 1). 3. A photosensitizer gold nanoparticle charge complex for photodynamic therapy and fluorescence imaging, comprising: a photosensitizer charged with a first charge;a gold nanoparticle that transfers resonance energy with the photosensitizer to quench fluorescence of the photosensitizer and singlet oxygen generation;a linker bound to the gold nanoparticle and charged with a second charge having an opposite polarity to the first charge, and bound to the photosensitizer through the charge of the photosensitizer interaction between the first charge and the second charge of the linker; anda modifying part coating the gold nanoparticle's surface and having a thiol group on one terminal and a functional group charged with a first charge having an opposite polarity to the second charge of the linker on the other terminal, the thiol group chemically bound to the gold nanoparticle to form a thiol-gold bond between the modifying part and the gold nanoparticle,wherein the linker is bound to the gold nanoparticle through the charge interaction between the first charge of the modifying part on the gold nanoparticle and the second charge of the linker,wherein the functional group charged with the first charge of the modifying part is selected from the group consisting of a carboxylate anion, a sulfonate anion, and an ammonium cation, andwherein the gold nanoparticle has an average length of 34 nm. 4. The complex according to claim 3, wherein the modifying part is mercaptosuccinic acid (MSA). 5. The complex according to claim 3, wherein the linker is a polypeptide containing Arg, Lys or His having a cation as a residue, or Asp or Glu having an anion as a residue. 6. The complex according to claim 5, wherein the linker is poly (L-lysine). 7. The complex according to claim 3, wherein the linker is a biocompatible polymer including a substituent selected from the group consisting of a carboxylic acid or a salt thereof, sulfonic ... | NATIONAL CANCER CENTER | A61B010/00 A61B005/00 A61B008/00 A61K041/00 A61K033/24 A61K049/00
US20150223890 | A1 | 2015-08-13 | Medical Cart Application Distribution | 2014-02-07 | Technology for providing medical cart applications to a computing device attached to a portable medical cart is disclosed. A method comprises communicating with a medical application database using the computing device. The medical applications available in the medical application database can be filtered based on selected criteria. The filtered medical applications can be displayed using the computing device to enable a user to access or download the filtered medical applications. | 1. A wheeled medical cart having a computing device with computer circuitry configured to: communicate, at the computing device, with a medical cart application database;filter medical cart applications available in the medical cart application database based on medical devices operating on the wheeled medical cart or medical devices in communication with the computing device;display the filtered medical cart applications using the computing device to enable a user to access or download the filtered medical cart applications. 2. The computer circuitry of claim 1, wherein the computer circuitry is further configured to access or download one or more medical cart applications. 3. The computer circuitry of claim 2, wherein the computer circuitry is further configured to communicate with the medical devices operating on the wheeled medical cart or the medical devices that are in communication with the computing device using one or more accessed or downloaded medical cart applications. 4. The computer circuitry of claim 1, wherein the computer circuitry is further configured to store a selected medical cart application on a non-transitory computer readable medium of the computing device of the wheeled medical cart. 5. The computer circuitry of claim 1, wherein the computer circuitry is further configured to communicate payment information for a medical cart application from the wheeled medical cart to a third party. 6. The computer circuitry of claim 1, wherein the medical cart application database is located on a non-transitory computer readable medium of another computing device or a computer server external to the wheeled medical cart. 7. The computer circuitry of claim 1, wherein the medical cart application database is located on a non-transitory computer readable medium of the computing device of the wheeled medical cart. 8. An application server having computer circuitry configured to: communicate with a computing device operating on a wheeled medical cart;provide access for the computing device to a plurality of medical cart applications located on the application server;identify medical devices operating on the wheeled medical cart or medical devices in communication with the computing device; andfilter the plurality of medical cart applications on the application server that are accessible to the computing device, wherein accessibility is determined based on the identified medical devices operating on the wheeled medical cart or the medical devices that are in communication with the computing device. 9. The computer circuitry of claim 8, wherein the applications in the medical cart application database include: a biometric authentication application, a finger scanner application, a facial recognition application, a dosage meter application, a dosage calculator application, a drug interaction calculator application, a medication tracker application, a medical information tracking application, or a medical device driver application. 1... |  | A61B019/02 G06Q020/14 H04L029/06 A61B005/00 G06F017/30
US09113843 | B2 | 2015-08-25 | Physiological sensor delivery device and method | 2015-03-09 | An intravascular sensor delivery device for measuring a physiological parameter of a patient, such as blood pressure, within a vascular structure or passage. In some embodiments, the device can be used to measure the pressure gradient across a stenotic lesion or heart valve. For example, such a device may be used to measure fractional flow reserve (FFR) across a stenotic lesion in order to assess the severity of the lesion. The sensor delivery device has a distal sleeve configured to pass or slide over a standard medical guidewire. Some distance back from the sensor and distal sleeve, the device separates from the guidewire to permit independent control of the sensor delivery device and the guidewire. The sensor delivery device can be sized to pass over different sizes of guidewires to enable usage in coronary and peripheral arteries, for example. | 1. A fluid injection system comprising: fluid tubing adapted to provide fluid communication between the injection system and a patient;a control panel;a sensor delivery device comprising a multilumen shaft, a sensor lumen, a first sensor, and a second sensor, the multilumen shaft having a guidewire lumen for slidably receiving a medical guidewire, the sensor lumen having a sensor shaft disposed therein, the first sensor coupled to the sensor shaft, and the second sensor coupled to an outer portion of the multilumen shaft; anda processor;wherein the processor is adapted to receive:(a) a first signal representative of a physiological parameter measured at a distal location by the first sensor; and(b) a second signal representative of the physiological parameter measured at a proximal location by the second sensor;and wherein the control panel is adapted to display information derived from the first and second signals. | ACIST Medical Systems, Inc. | A61B005/00 A61B005/02 A61B005/0215 A61B005/026 A61M025/09 A61B005/0205
US09107679 | B2 | 2015-08-18 | Patient selectable joint arthroplasty devices and surgical tools | 2011-11-28 | Disclosed herein are methods, compositions and tools for repairing articular surfaces repair materials and for repairing an articular surface. The articular surface repairs are customizable or highly selectable by patient and geared toward providing optimal fit and function. The surgical tools are designed to be customizable or highly selectable by patient to increase the speed, accuracy and simplicity of performing total or partial arthroplasty. | 1. A surgical instrument for use in repairing a joint of a patient, comprising: a first portion having a patient-specific surface and a second portion having a guide to direct or accommodate a surgical tool;wherein the patient-specific surface is substantially a negative of a corresponding surface of the joint of the patient; andwherein the guide has a position or orientation relative to the patient-specific surface to define a predetermined path for the surgical tool that is aligned through a portion of tissue associated with the joint of the patient, when the patient-specific surface is placed against and aligned with the corresponding surface,wherein the joint of the patient is a shoulder joint of the patient,wherein the predetermined path for the surgical tool determines the resultant anteversion, retroversion, rotation, or orientation of at least one glenoid or humeral implant component for repairing the shoulder joint. 2. The surgical instrument of claim 1, wherein the surgical tool is used for reaming a glenoid cup. 3. The surgical instrument of claim 1, wherein the surgical tool is used for cutting a humeral neck. 4. The surgical instrument of claim 1, wherein the surgical tool is used for reaming a humeral shaft. 5. The surgical instrument of claim 1, wherein the patient-specific surface has at least a portion that is substantially a negative of a corresponding portion of a humeral neck of a proximal humerus of the shoulder joint. 6. The surgical instrument of claim 1, wherein the portion of the patient-specific surface is a first portion and the patient-specific surface further comprises at least a second portion that is substantially a negative of a corresponding cortical bone surface of a proximal humerus of the shoulder joint, wherein the second portion is configured to align with the cortical bone surface when the first portion is placed against and aligned with the corresponding surface. 7. The surgical instrument of claim 6, wherein the corresponding surface is located near a humeral neck of the shoulder joint. 8. The surgical instrument of claim 7, wherein the cortical bone surface is located on a humeral neck of the shoulder joint. 9. The surgical instrument of claim 6, wherein the corresponding surface is located on a humeral head of the shoulder joint. 10. The surgical instrument of claim 9, wherein the cortical bone surface is located adjacent to a humeral head of the shoulder joint. 11. The surgical instrument of claim 9, wherein the corresponding surface is located at or near a junction of the humeral head and humeral neck of the shoulder joint. 12. The surgical instrument of claim 11, wherein the cortical bone surface is located at or near a junction of the humeral head and humeral neck of the shoulder joint. 13. The surgical instrument of claim 9, wherein the corresponding surface extends from a humeral neck to a humeral head of a proximal humerus associated with the shoulder joint. 14. The surgical instrumen... | ConforMIS, Inc. | A61B017/56 A61B017/17 A61B017/15 A61B017/16 A61F002/30 A61F002/38 G06F017/50 A61B005/00 A61B019/00
US09198604 | B2 | 2015-12-01 | GPS power conservation using environmental data | 2015-04-29 | Biometric monitoring devices, including various technologies that may be implemented in such devices, are discussed herein. Additionally, techniques, systems, and apparatuses are discussed herein for providing power-conserving techniques and systems for efficiently utilizing a GPS receiver are described. The positional fix frequency of the GPS receiver may, according to some implementations, be modified or adjusted between various levels according to data from one or more non-GPS sensors. Such non-GPS sensors may include, for example, ambient light intensity or spectrum sensors, accelerometers, gyroscopes, magnetometers, heart rate sensors, galvanic skin response sensors, infrared sensors, etc. | 1. An apparatus comprising: a biometric monitoring device to be worn on a person's wrist, the biometric monitoring device including: a controller including at least one processor and a memory;a global positioning system (GPS) receiver; andat least one non-GPS sensor, the at least one non-GPS sensor includes one or more sensors selected from the group consisting of: a single-axis accelerometer, a multi-axis accelerometer, a gyroscope, and a magnetometer, wherein:the at least one processor, the memory, the GPS receiver, and the at least one non-GPS sensor are communicatively connected, andthe memory stores computer-executable instructions for controlling the at least one processor to: a) receive motion data from the at least one non-GPS sensor,b) determine whether the biometric monitoring device is substantially motionless or in motion based at least in part on the motion data, andc) set a frequency with which the GPS receiver obtains positional fixes at a first level responsive, at least in part, to a determination by the at least one processor that the motion data indicates that the biometric monitoring device is in motion, andd) set the frequency with which the GPS receiver obtains positional fixes at a second level lower than the first level responsive, at least in part, to a determination by the at least one processor that the motion data indicates that the biometric monitoring device is substantially motionless, wherein the second level supports the GPS receiver performing a warm start and does not support a hot start. 2. The apparatus of claim 1, wherein the computer-executable instructions is also for controlling the at least one processor to: set the positional fix frequency of the GPS receiver to a third level lower than the second level. 3. The apparatus of claim 1, wherein: the at least one non-GPS sensor also includes an ambient light sensor;the computer-executable instructions also for controlling the at least one processor to determine whether data from the ambient light sensor indicates an ambient light intensity, ambient light spectrum, or ambient light intensity and spectrum associated with an outdoor location or with an indoor location;the computer-executable instructions for controlling the at least one processor to do (c) also includes to set the frequency with which the GPS receiver obtains positional fixes at the first level responsive, at least in part, to a determination by the at least one processor that the data from the ambient light sensor indicates an outdoor location; andthe computer-executable instructions for controlling the at least one processor to do (d) also includes to set the frequency with which the GPS receiver obtains positional fixes at the second level responsive, at least in part, to a determination by the at least one processor that the data from the ambient light sensor indicates an indoor location. 4. The apparatus of claim 3, the biometric monitoring device further comprising a clock, wherein: the... | FITBIT, INC. | G01S019/48 A61B005/11 G01S019/34 A61B005/00 A61B005/0402 A61B005/0488 A61B005/053
US09095314 | B2 | 2015-08-04 | Medical device failure detection and warning system | 2013-08-16 | A failure detection and warning system for monitoring a medical device wherein the system structured to passively or actively detect faults occurring in the medical device being monitored, and wherein the fault includes an unprogrammed and/or undesired shut off of the medical device being monitored or an unprogrammed and/or undesired shut-off of the output of the medical device being monitored by the system. | 1. A failure detection system comprising: a first medical device comprising:one or more memory devices;one or more sensors; andone or more processors configured to: receive one or more signals from a second medical device, the second medical device configured to detect an epileptic seizure characteristic;determine a presence and a quality of the one or more signals;determine that the second medical device is in a first condition based on the determined signal presence and the determined signal quality where the first condition is that one or more operations of the second medical device have been modified inadvertently; anddetermine that the second medical device is in a second condition based on the determined signal presence and the determined signal quality where the second condition is that the second medical device is operating properly. 2. The failure detection system of claim 1, wherein the second medical device is configured to determine a patient condition. 3. The failure detection system of claim 2, wherein the patient condition is a seizure condition. 4. The failure detection system of claim 1, further comprising an implantable medical device where the implantable medical device is configured to detect an epileptic seizure characteristic, wherein the one or more processors of the first medical device are further configured to: receive one or more signals from the implantable medical device;determine a presence and a quality of the one or more implantable medical device signals;determine that the implantable medical device is in a first implantable medical device condition based on the determined implantable medical device signal presence and the determined implantable medical device signal quality where the first implantable medical device condition is that one or more operations of the implantable medical device have been modified inadvertently;determine that the implantable medical device is in a second implantable medical device condition based on the determined implantable medical device signal presence and the determined implantable medical device signal quality where the second implantable medical device condition is that the implantable medical device is operating properly; andwherein the one or more signals from the implantable medical device are based on a non-invasively detected electromagnetic field. 5. The failure detection system of claim 1, further comprising an implantable medical device where the implantable medical device is configured to detect an epileptic seizure characteristic, wherein the one or more processors of the first medical device are further configured to: receive one or more signals from the implantable medical device;determine a presence and a quality of the one or more implantable medical device signals;determine that the implantable medical device is in a first implantable medical device condition based on the determined implantable medical device signal presence and the determined implantable medi... | FLINT HILLS SCIENTIFIC, LLC | A61N001/08 A61B005/00 A61N001/36 A61N001/372 A61B005/01 A61B005/04 A61B007/00 A61N001/37
US10548537 | B2 | 2020-02-04 | Interface for a health measurement and monitoring system | 2015-04-02 | A testing system and method for providing a testing system includes a user interface having a display for displaying information relating to measurements of health data and an input device for receiving information from a user relating to the health data. Provided in connection with the user interface is an autologging feature adapted to provide the user with user-selectable options on the display. Also provided is a statistical operation adapted to provide the user with enhanced information relating to the measurements of health data. Also provided is at least one indicator for indicating information relating to the number of health data readings that are within a target range, the number of health data readings that are above the target range and the number of health data readings that are below the target range. | 1. A testing system for measuring a concentration of analyte in a body fluid sample, comprising: a continuous glucose monitor probe for collecting samples of body fluid; anda meter comprising: a port configured to receive a test sensor therein in a generally horizontal direction, the port being disposed along a horizontal axis of the meter;a reaction-detection system for measuring the analyte concentration in the collected samples of the body fluid;a display configured to display the measurements of the analyte concentration in the collected samples of the body fluid;a plurality of soft keys for receiving input from the user and being disposed adjacent to the display, the plurality of soft keys being dynamically assigned to user-selectable options displayed on the display; andat least one processor performing a statistical operation adapted to provide a statistical output based on the measurements of the analyte concentration in the collected samples of the body fluid for a specified time period,wherein the at least one processor is configured to cause the display to display a plurality of user-selectable statistical operations, at least one of the plurality of user-selectable statistical operations including an average of one or more of the measurements of the analyte concentration in the collected samples of the body fluid for the specified time period,wherein the at least one processor is further configured to cause the display to display each of the plurality of user-selectable statistical operations in a single horizontal line of text in a respective segment of the display, each respective segment extending in the generally horizontal direction and being parallel to the horizontal axis of the meter, andwherein each soft key adjacent to the display is (i) assigned to a respective one of the plurality of user-selectable statistical operations, (ii) aligned with the respective one of the plurality of types of user-selectable statistical operations displayed on the display, and (iii) operable to cause the display to display the statistical output associated with the respective one of the plurality of user-selectable statistical operations. 2. The testing system of claim 1, wherein each soft key is further operable to cause the display to display components of the statistical output associated with the respective one of the plurality of user-selectable statistical operations. 3. The testing system of claim 2, wherein the components of the statistical output associated with the respective one of the plurality of user-selectable statistical operations include a number of the measurements within a target range, a number of the measurements above the target range, and a number of the measurements below the target range. 4. The testing system of claim 1, wherein the plurality of user-selectable statistical options includes a seven-day average, a fourteen-day average, and a thirty-day average. 5. The testing system of claim 1, wherein the processor... | ASCENSIA DIABETES CARE HOLDINGS AG | A61B005/00 A61B005/145 A61B005/1459 A61B005/1486 B01L003/00 B01L099/00 G06F019/00
US09743874 | B2 | 2017-08-29 | Liquid sampling device with passive safety | 2013-07-26 | A sampling device including a body (101) having a sampling chamber (102) adapted to receive a liquid (103) to be sampled. An inlet (104) on the body (101) allows liquid (103) to flow into the sampling chamber (102). A sampling port (105) on the body is adapted to receive a sampling pot or sample receiving container (106) for collecting liquid (103) from the sampling chamber (102) wherein the sampling port includes a safety shield (107) slidaby mounted to the inside (108) of the sampling port, the safety shield slidable between a blocking position in which access to the sampling chamber is restricted and an accessible position in which access to the sampling chamber is allowed. | 1. A sampling device including: a body having a sampling chamber adapted to receive a liquid to be sampled;an inlet on the body for allowing the liquid to flow into the sampling chamber;a sampling port on the body adapted to receive a sample receiving container for collecting liquid from the sampling chamber thereby fluidly connecting the sample receiving container to the sampling chamber, wherein the sampling port includes a safety shield slidably mounted to the inside of the sampling port, the safety shield slidable between a blocking position in which access to the sampling chamber is restricted and an accessible position in which access to the sampling chamber is allowed, the safety shield including an aperture through which a needle can move when the safety shield moves into the accessible position,wherein the safety shield incorporates an elastomeric septum over the aperture on the safety shield so that in the blocking position a cutting end of the needle is enclosed and sealed from the external environment by the elastomeric septum thus allowing the use of non-sheathed needles for the sampling chamber,wherein the safety shield is locked in the blocking position until a suitable sample receiving container is inserted into the sampling port, andwherein the locking is provided by one or more locking clips, locking tabs or locking features that prevent the safety shield from sliding down towards the needle and the base of the sampling port. 2. A sampling device according to claim 1, wherein the sampling chamber includes a cylindrical tube through which the liquid flows from the sampling chamber to the sampling port. 3. A sampling device according to claim 2, wherein the cylindrical tube is a sheathed needle or unsheathed needle and the safety shield prevents access to the needle until such time as a sample receiving container is inserted into the sample port. 4. A sampling device according to claim 1, wherein the locking clips are located on the sampling port, or on the safety shield, or both. 5. A sampling device according to claim 4, wherein shoulders, or a neck or a cap or a lid or sides or other features of the sample receiving container unlock the locking clips thereby allowing the safety shield to be pushed back over the needle and thereby allowing the needle to pierce the sample receiving container lid or cap and allowing for a sample to be taken when the sample receiving container is inserted into the sampling port. 6. A sampling device according to claim 1, including a spring that forces the safety shield into the blocking position when the sampling bottle is removed. 7. A sampling device according to claim 1, wherein the locking clips automatically engage the safety shield once the safety shield is returned to the blocking position. 8. A sampling device according to claim 1, wherein the safety shield is restrained from exiting the sampling port by means of restraining tabs or features on the safety shield or locking clips or o... | IKASHMORE PTY LTD | A61B005/15 G01N001/20 A61B005/153 G01N001/10
US09629555 | B2 | 2017-04-25 | Endoscope system, endoscope system processor device, operation method for endoscope system, and operation method for endoscope system processor device | 2015-02-02 | An exposure amount designation value calculation unit calculates an exposure amount designation value for designating the amount of exposure, which is required to image an observation target, based on an image signal. A threshold value calculation unit calculates a threshold value for comparison with the pixel value of the image signal according to the exposure amount designation value. A region detection unit detects a first region, in which the pixel value falls within a range set by the threshold value, and a second region, in which the pixel value is out of the range. An image generation unit generates an oxygen saturation image, in which the oxygen saturation is displayed differently in the first and second regions, using the image signal, the oxygen saturation, and information of the first and second regions. | 1. An endoscope system, comprising: a light source device that generates illumination light to irradiate an observation target;an endoscope that includes an imaging device that images the observation target with reflected light of the illumination light and that acquires a plurality of image signals from the imaging device, the plurality of image signals corresponding to a plurality of wavelength ranges including a wavelength range where an absorption coefficient changes according to oxygen saturation of blood hemoglobin; anda processor device to:calculate the oxygen saturation based on the image signals,calculate an exposure amount designation value for designating an amount of exposure, which is required to image the observation target, based on the image signals,calculate a threshold value for comparison with pixel values of the image signals according to the exposure amount designation value,detect a first region, in which the pixel values fall within a range set by the threshold value, and a second region, in which the pixel values are out of the range, andgenerate an oxygen saturation image, in which the oxygen saturation is displayed differently in the first and second regions, using the image signals, the oxygen saturation, and information of the first and second regions. 2. The endoscope system according to claim 1, wherein the processor device increases the threshold value as the exposure amount designation value increases. 3. The endoscope system according to claim 2, wherein the threshold value is one of a first threshold value used when the exposure amount designation value is larger than a first specific value, a second threshold value that is used when the exposure amount designation value is smaller than a second specific value set to be equal to or less than the first specific value and that is smaller than the first threshold value, and an intermediate value between the first and second threshold values that is used when the exposure amount designation value is equal to or greater than the second specific value and equal to or less than the first specific value. 4. The endoscope system according to claim 3, wherein the intermediate value is a value that changes linearly with respect to the exposure amount designation value between the first and second threshold values. 5. The endoscope system according to claim 2, wherein the processor device generates the oxygen saturation image in which one of the first and second regions is displayed in a color corresponding to a value of the oxygen saturation and the other region is displayed in a specific color that does not depend on the value of the oxygen saturation. 6. The endoscope system according to claim 5, wherein the processor device displays the specific color by setting a color difference signal to zero in the generated oxygen saturation image. 7. The endoscope system according to claim 4, wherein the processor device generates the oxygen saturation image in which one of t... | FUJIFILM Corporation | A61B005/1455 A61B001/06 A61B005/00 A61B001/00
US10849502 | B2 | 2020-12-01 | System and method for providing health data of peripheral device | 2015-02-10 | A peripheral device for providing a health information message to a host device includes a health data obtainer configured to obtain health data; a message generator configured to determine a type of the health data, a private message identification (ID) corresponding to the type of the health data, and an ID of the peripheral device, and generate the health information message to include the private message ID, the ID of the peripheral device, and the health data; and a message provider configured to transmit the health information message to the host device, the private message ID being configured to be interpreted differently according to the ID of the peripheral device. | 1. A medical device for providing a health information message to a host device, the medical device comprising: a health data obtainer configured to obtain health data;a message generator configured to determine a type of the health data, a private message identification (ID) corresponding to the type of the health data, and an ID of the medical device, and generate the health information message, the health information message including the private message ID, the ID of the medical device, and the health data; anda message provider configured to transmit the health information message in a message format to the host device,wherein the private message ID is configured to be interpreted differently according to the ID of the medical device,wherein the message format comprises one of: a standard message format configured to be used to transmit health data generated by the medical device; andan extended message format configured to be used when message providers of a plurality of medical devices transmit a plurality of health data each of which is obtained by a respective medical device of the plurality of medical devices, when the message provider transmits health data variably generated by the medical device, or when a number of types of the health data is greater than a predetermined level, andwherein the message format is selected from one of the standard message format and the extended message format based on the type of the health data. 2. The medical device of claim 1, wherein the message generator is further configured to generate a message ID of the health information message, the message ID being classified as one of the private message ID and a common message ID. 3. The medical device of claim 2, wherein the message ID is expressed in a predetermined number of bits, wherein some values expressed in the predetermined number of bits indicate the private message ID, andother values expressed in the predetermined number of bits indicate the common message ID. 4. The medical device of claim 1, wherein the health data comprises raw data, and the medical device further comprises a sensor configured to measure the raw data in real time. 5. The medical device of claim 1, wherein the health data obtainer is configured to obtain health data generated by sub-medical devices connected to the medical device, and wherein the message generator is configured to generate a health information message to include the health data generated by the sub-medical devices and IDs of the sub-medical devices. 6. The medical device of claim 5, wherein the health information message including the health data generated by the sub-medical devices and the IDs of the sub-medical devices comprises the private message ID, and the health data generated by the sub-medical devices is configured to be extracted by the host device, based on the private message ID and the IDs of the sub-medical devices. 7. The medical device of claim 5, further comprising a message receiver c... | SAMSUNG ELECTRONICS CO., LTD. | A61B005/00 G06F019/00
US10188313 | B2 | 2019-01-29 | Magnetic resonance imaging apparatus and method for measurement signal acquisition in a magnetic resonance imaging apparatus | 2015-02-11 | A magnetic resonance imaging apparatus is provided. The apparatus includes a plurality of receiving antennas for receiving a plurality of reception signals. The apparatus also includes at least one first superposition device having at least one first and one second output, which in each case serve for providing a mode formed by superposition of at least two of the reception signals. The apparatus also includes at least one first frequency division multiplex device for transmitting input signal present at a first and a second input of the frequency division multiplex device via a first transmission link on different frequency bands to a receiving unit, wherein the first output of the first superposition device is connected to the first input of the first frequency division multiplex device and the second output of the first superposition device is connected directly or indirectly to a second transmission link. | 1. A magnetic resonance imaging apparatus comprising: a plurality of receiving antennas for receiving a plurality of reception signals;a first superposition device comprising a first output and a second output, the first output and the second output each providing a mode formed by superposition of at least two of the reception signals; anda local coil comprising a first frequency division multiplex device and a second frequency division multiplex device, the first frequency division multiplex device for transmitting an input signal present at a first input and an input signal present at a second input of the first frequency division multiplex device via a first transmission link on different frequency bands to a receiving unit,wherein the first output of the first superposition device is connected to the first input of the first frequency division multiplex device and the second output of the first superposition device is in signal connection with a second transmission link, andwherein the second output of the first superposition device is also connected to an input of the second frequency division multiplex device of the local coil. 2. The magnetic resonance imaging apparatus as claimed in claim 1, further comprising a second superposition device. 3. The magnetic resonance imaging apparatus as claimed in claim 2, wherein the first superposition device and the second superposition device each have a same number of outputs and each have at least three outputs, wherein the respective outputs serve for providing modes of different significance with different signal-to-noise ratios in a central region of an examination volume. 4. The magnetic resonance imaging apparatus as claimed in claim 3, wherein respective inputs of the first frequency division multiplex device, the second frequency division multiplex device, or both the first and the second frequency division multiplex devices are connected to an output of the first superposition device and an output of the second superposition device to which modes of identical significance are assigned. 5. The magnetic resonance imaging apparatus as claimed in claim 4, wherein the second output of the first superposition device is directly connected to the second transmission link and an output of the second superposition device is directly connected to a third transmission link, wherein modes of different significance are assigned to the second output of the first superposition device and the output of the second superposition device. 6. The magnetic resonance imaging apparatus as claimed in claim 3, wherein the second output of the first superposition device is directly connected to the second transmission link and an output of the second superposition device is directly connected to a third transmission link, wherein modes of different significance are assigned to the second output of the first superposition device and the output of the second superposition device. 7. The magnetic resonance imaging a... | Siemens Aktiengesellschaft | H04J001/04 A61B005/055 H04J001/16 G01R033/36
US09883931 | B2 | 2018-02-06 | Device and method for the application of light-curing composites | 2013-09-18 | The present invention relates to a device and a method for the application of composites in tooth cavities. The device consists of a spray gun with integrated lighting for light-polymerizable composites, a measuring unit and a control unit. The composites are applied under controlled, precisely dosed exposure to polymerization light. According to the invention, the composite initially runs onto the walls of the cavity or onto previously introduced filling material and then, as a result of the light exposure, is transformed into the gel state. Thus, a large part of the polymerization shrinkage of the composite occurs while the composite is still plastically deformable so that any formation of gaps is compensated by the composite continuing to flow. It is only at this point in time that a sufficiently high dosage of light is applied for complete curing to occur. | 1. A dental composite application device for the application of flowable light-polymerizable dental composites, the dental device comprising a housing,a light source which is connected fixedly or detachably to the housing of the dental device and which emits light at least occasionally during the application of the dental composite into a tooth cavity,an application element for application of the composite into the tooth cavity,characterized in that a detection unit of the dental device detects the amount of composite applied, per unit of time, andwherein a control unit controls the light source based on the values obtained by the detection unit such that the composite is transformed into the gel state during the application. 2. The dental composite application device as claimed in claim 1, characterized in that based on the detected amount of the dental composite applied the control unit controls the light source for emitting a dosage of light which corresponds to a pre-polymerization of the composite into the gel state. 3. The dental composite application device as claimed in claim 1 in combination with a dental composite material, characterized in that the dental composite application device can be used with a dental composite having a bending strength of less than 40 MPa in the gel state. 4. The dental composite application device as claimed in claim 3 in combination with the dental composite, characterized in that the bending strength of the dental composite is between 10 and 30 MPa. 5. The dental composite application device as claimed in claim 3, in combination with the dental composite characterized in that the bending strength of the dental composite is approximately 30 MPa. 6. The dental composite application device as claimed in claim 1, characterized in that the control unit controls light exposure of the dental composite into the gel state and stops output of light when the gel state has been reached which corresponds to a predefined dosage of light of the light source relative to the amount of the dental composite applied and signalizes the gel state. 7. The dental composite application device as claimed in claim 1, characterized in that the detection device detects the amount of dental composite to be applied which is leaving the dental composite application device, and in that the control device controls a dosage of light proportional to this amount. 8. The dental composite application device as claimed in claim 1, characterized in that for the conversion of the dental composite into the gel state, wherein the conversion comprises a pre-gel phase, the control device determines an exposure rate and period corresponding to a predefined part of a dosage of light which is necessary to fully polymerize an amount of the dental composite wherein the dosage of light amounts to less than 100 mW/cm2, at a duration of 1 to 10 sec, and wherein the dosage of light amounts to more than 500 mW/cm2 in a post-gel phase. 9. The dental compo... | Ivoclar Vivadent AG | A61C019/00 A61C013/15 A61C001/00 A61C005/04 A61B001/04 A61B001/24 A61B005/00 A61C001/08 A61C001/06
US09351644 | B2 | 2016-05-31 | Medical systems and methods | 2015-05-05 | This disclosure generally relates to medical systems and methods. In one aspect of the invention, a method includes determining a fluorescent light intensity at one or more points on each of multiple recorded images, and producing an image based on the determined fluorescent light intensity at the one or more points. | 1. A method, comprising: recording a first plurality of images of a plurality of points of at least one blood vessel, each of the first plurality of images comprising fluorescent light intensity information at each of the plurality of points of the at least one blood vessel;for each of the plurality of points of the at least one blood vessel, analyzing the first plurality of recorded images to determine a fluorescent light intensity at the point over a first period of time; andfor each of the plurality of points of the at least one blood vessel, displaying a first image that represents the fluorescent light intensity at the point over the first period of time. 2. The method of claim 1, wherein the at least one blood vessel comprises multiple blood vessels. 3. The method of claim 2, further comprising, after displaying the first image: recording a second plurality of images of the plurality of points of the multiple blood vessels, each of the second plurality of images comprising fluorescent light intensity information at each of the plurality of points of the multiple blood vessels;for each of the plurality of points of the multiple blood vessels, analyzing the second plurality of recorded images to determine a fluorescent light intensity at the point over a second period of time; andfor each of the plurality of points of the multiple blood vessels, displaying a second image that represents the fluorescent light intensity at the point over the second period of time. 4. The method of claim 3, further comprising simultaneously displaying the first and second images. 5. The method of claim 4, wherein the first and second images are displayed in a side-by-side fashion. 6. The method of claim 5, further comprising repairing an aneurysm at the multiple blood vessels. 7. The method of claim 6, further comprising: before recording the first plurality of images, injecting a fluorescent dye into the multiple blood vessels;after injecting the fluorescent dye into the multiple blood vessels, applying a clip to the aneurysm to clamp off the aneurysm; andafter applying the clip to the aneurysm, capturing the second set of images. 8. The method of claim 3, further comprising repairing an aneurysm at the multiple blood vessels. 9. The method of claim 8, wherein the first image is displayed before repairing the aneurysm at the multiple blood vessels, and the second image is displayed after repairing the aneurysm at the multiple blood vessels. 10. The method of claim 9, further comprising: before recording the first plurality of images, injecting a fluorescent dye into the multiple blood vessels;after injecting the fluorescent dye into the multiple blood vessels, applying a clip to the aneurysm to clamp off the aneurysm; andafter applying the clip to the aneurysm, capturing the second set of images. 11. The method of claim 8, further comprising: before recording the first plurality of images, injecting a fluorescent dye into the multiple blood vessels;af... | Carl Zeiss Meditec AG | G06K009/00 A61B005/00 A61B005/0275 A61B005/02
US10154928 | B2 | 2018-12-18 | Bespoke wound treatment apparatuses and methods for use in negative pressure wound therapy | 2013-08-08 | Methods and apparatuses are disclosed relating to the creation and use of bespoke wound fillers and other wound treatment apparatuses. Some embodiments provide for the creation of bespoke wound fillers based on characteristics of a wound. Certain embodiments also include the use of bespoke wound fillers in combination with negative pressure to treat a wound. | 1. A method of manufacturing a wound filler for use in negative pressure wound therapy, the method comprising scanning a wound to obtain a three-dimensional model of a wound space to be treated with negative pressure wound therapy;modifying the three-dimensional model of the wound space to generate a three-dimensional model of a wound filler using a repeating building block, wherein said modifying accounts for attributes of the wound and for a negative pressure wound therapy treatment modality; andfabricating a wound filler based on the generated three-dimensional model of the wound filler. 2. The method of claim 1, wherein the three-dimensional model of the wound space is obtained using a device selected from the group consisting of laser scanners, stereo-optical scanners, and cameras with depth sensors. 3. The method of claim 1, wherein the three-dimensional model of the wound filler comprises repeating blocks having different characteristics for positioning in different parts of the wound space. 4. The method of claim 1, wherein modifying the three-dimensional model of the wound space accounts for one or more tissue types present in the wound volume. 5. The method of claim 1, wherein the wound filler is fabricated with a three-dimensional printer. 6. The method of claim 1, wherein generating the three-dimensional model of the wound filler comprises determining a suitable porosity for the wound filler. 7. The method of claim 6, wherein the three-dimensional model of the wound filler has variable porosity. 8. The method of claim 1, wherein fabricating the wound filler comprises fabricating a first wound contacting portion of the wound filler using a first porosity, and fabricating a second portion of the wound filler using a second porosity, the first porosity being smaller than the second porosity. 9. The method of claim 1, wherein the wound filler is fabricated from a polymer. 10. The method of claim 1, wherein the wound filler is fabricated from a porous scaffolding material. 11. The method of claim 1, further comprising seeding the wound filler with one or more of cells or cell growth promoters. 12. The method of claim 1, wherein the wound filler is fabricated from two or more different materials. | Smith & Nephew PLC | A61M035/00 A61F013/00 A61B005/00 A61B005/107 A61M001/00 A61M013/00 A61M003/00 A61M031/00 A61F013/02
US20150231602 | A1 | 2015-08-20 | METHODS OF PREPARATION AND MANUFACTURE OF BIOCOMPATIBLE SOLID-PHASE MICROEXTRACTION COATINGS AND COATED DEVICES | 2015-05-06 | Fibres with an extraction phase coated thereon in combination with a positioning device are described to perform adsorption of components of interest from an animal or animal tissue for the investigation of living systems. A number of interfaces to analytical instrumentation are disclosed including mass spectrometry, LC/MS, MALDI and CE as well as direct spectroscopic on-fibre measurement. | 1-20. (canceled) 21. A device for collecting a component from an animal or animal tissue, said device comprising: at least one fibre having an end which is at least partially coated with an extraction phase for extracting said component;wherein said fibre is at least partially coated with a biocompatible protection layer. 22. The device of claim 21, wherein said biocompatible protection layer comprises polydimethylsiloxane, poly(divinylbenzene), polypyrrole, or derivatised cellulose. 23. The device of claim 21, wherein said extraction phase comprises a polymeric composition selected from the group consisting of substituted or unsubstituted poly (dimethylsiloxane) particles, polyacrylate particles, poly(ethylene glycol), carboxen particles, poly(divinylbenzene) particles, polypyrrole, and molecular imprinted polymers. 24. The device of claim 21, wherein said extraction phase is a matrix for a MALDI-TOFMS analysis. 25. The device of claim 21, further comprising an openable housing for said fibre. 26. The device of claim 21, further comprising a positioning device for guiding said end into position within the animal or animal tissue. 27. The device of claim 26, wherein said positioning device includes a catheter. 28. The device of claim 21, comprising a plurality of said fibres capable of being simultaneously positioned in separate locations in said animal or animal tissue. 29. The device of claim 21, in a form suitable for positioning said fibre within an analytical instrument. |  | B01J020/283 A61B005/15 G01N001/40
US20150238113 | A1 | 2015-08-27 | APPARATUS AND METHOD FOR BREAST CANCER DETECTION BASED ON THE MEASURED MICROWAVE SIGNAL DECOMPOSITION | 2015-02-25 | Disclosed is an apparatus for breast cancer detection using a microwave, which decomposes a microwave signal measured on the circumference of a breast for each of a plurality of frequency components and detects a breast cancer based on the microwave signals decomposed for each of the plurality of frequency components to increase accuracy of diagnosis of the breast cancer. | 1. An apparatus for apparatus for breast cancer detection using a microwave signal, the apparatus comprising: a microwave signal decomposing unit configured to decompose a microwave signal measured along a circumference of a breast into a plurality of frequency components; anda beast cancer determining unit configured to determining the breast cancer based on the microwave signal decomposed into the plurality of frequency components. 2. The apparatus of claim 1, wherein the microwave signal decomposing unit decomposes the measured microwave signal into the plurality of frequency components by performing wavelet transform with respect to the measured microwave signal. 3. The apparatus of claim 1, wherein the breast cancer determination unit determines that the breast cancer exists at a portion having a value of a threshold value or more in the microwave signal decomposed into the plurality of frequency components. 4. The apparatus of claim 1, further comprising: a weight allocating unit configured to apply at least one weight to the microwave signal decomposed into the plurality of frequency components. 5. An apparatus for apparatus for breast cancer detection using a microwave signal, the apparatus comprising: a microwave signal measuring unit configured to measure the microwave signal along the circumference of the breast;a microwave signal decomposing unit including a first signal decomposing unit decomposing the microwave signal measured from the microwave signal measuring unit into a plurality of frequency components to generate a plurality of first microwave signals and a second signal decomposing unit decomposing a pre-calculated microwave signal into a plurality of frequency components to generate a plurality of second microwave signals;a weight allocating unit configured to calculate differences between the plurality of first microwave signals and the plurality of second microwave signals to generate a plurality of differential microwave signals and apply at least one weight to the plurality of differential microwave signals to generate one or more weight microwave signals; andan image restoring unit configured to restore a tomography of the breast by using the microwave signal provided from the weight allocating unit. 6. The apparatus of claim 5, wherein: the weight allocating unit generates the plurality of weight microwave signals by applying the weights to all of the plurality of differential microwave signals, andthe image restoring unit generates a synthesized microwave signal by combining the plurality of weight microwave signals and updates the image so that the synthesized microwave signal is the minimum. 7. The apparatus of claim 5, wherein: the image restoring unit performs the image restoration N times in sequence,during the N-th image restoration,applies first to N-th weights to the plurality of differential microwave signals, performs the image restoration by setting the remaining weights to 0, andsets the N−1-th image... |  | A61B005/05 A61B005/00
US09114054 | B2 | 2015-08-25 | System for monitoring the use of medical devices | 2012-07-12 | A system for monitoring the use of a home-based medical apparatus providing medical therapy to a patient incorporates communication technology to permit communication from the operated component of the medical apparatus to a central station through one or more of Bluetooth® telephone communications, Smart Phone communications, Internet communications through a network, or other known or forthcoming communication devices. The operated medical apparatus can report any operational function to the central station for monitoring by medical professionals or caregivers, including the timing of any operation of the apparatus, the duration of operation, the effectiveness of the therapy, and malfunctions in the operation of the apparatus. The monitoring system is particularly adapted for use with inflation garment therapy and negative pressure wound therapy systems. The medical apparatus can also be provided with an RFD tag so that the medical apparatus, and perhaps the patient using the medical apparatus, can be found. | 1. A monitoring system for an externally applied medical therapy apparatus being operated by a patient on whom the medical therapy apparatus is operating in a home environment without benefit of a caregiver, said medical therapy apparatus including a pump having operational functions resulting in operational parameters relating to the effective utilization of the operational functions provided by the medical therapy apparatus, comprising: a wireless communications transmitter operatively connected to said pump, said communications transmitter being configured to transmit data relating to the operational functions of the medical apparatus to a remote central station located remotely from said home environment for review by a medical professional located remotely from said home environment, said data including the following operational parameters, a time at which the pump is operated, a length of duration the pump is operated, effectiveness of the operation of the pump, and existence of a malfunction of the pump;wherein said medical apparatus is an inflatable garment therapy system and said pump includes a controller for applying pressurized air to an inflatable garment worn by the patient, said controller being operably connected to said communications transmitter to transmit to said remote central station the operational parameters of the inflatable garment therapy system including the heart rate of the patient, the length of time the therapy is utilized and the frequency of operation of the therapy;wherein said inflatable garment therapy system further includes a pulse oximeter that determines the oxygen level in an appendage of the patient, said communications transmitter providing feedback to said patient as to the oxygen level to give the patient a positive feedback on the utilization of the inflatable garment therapy system. 2. The monitoring system of claim 1 wherein the effective utilization of the operational functions of the medical therapy apparatus is determined by at least one sensor associated with the pump to ascertain any existence of blood from the patient, a volume of exudates collected by the operation of the pump, a quality of said exudates collected by the pump, a level of oxygen detected in the blood of the patient. 3. The monitoring system of claim 2 wherein said medical apparatus is a negative pressure wound therapy system and said pump is configured to apply a negative pressure to a remote bandage applied to the patient to collect said exudates from a wound on said patient, said pump including sensors for determining pressure applied by said pump, for determining volume of flow of said exudates from said wound, and for determining color of said exudates, said sensors being operably connected to said communications transmitter to provide data thereto for transmission to said remote central station. 4. A method of applying medical therapy to a home-based patient in a home environment irrespective of the presence of an on-... | Oakwell Distribution, Inc. | G08B025/10 H04Q009/00 A61M027/00 A61F007/02 A61H009/00 A61B005/00 G06F019/00 A61N002/02 A61B005/02 A61B005/1455
US09095270 | B2 | 2015-08-04 | Detection, measurement, and imaging of cells such as cancer and other biologic substances using targeted nanoparticles and magnetic properties thereof | 2010-11-05 | The present invention provides methods and apparatuses for detecting, measuring, or locating cells or substances present in even very low concentrations in vivo in subjects, using targeted magnetic nanoparticles and special magnetic systems. The magnetic systems can comprise magnetizing subsystems and sensors subsystems, including as examples SQUID sensors and atomic magnetometers. The magnetic systems can detect, measure, or location particles bound by antibodies to cells or substances of predetermined types. Example magnetic systems are capable of detecting sub-nanogram amounts of these nanoparticles. | 1. An apparatus for the detection, measurement, or location of one or more predetermined types of cancer cells or biologic substances in vivo, comprising: (a) a magnetizing subsystem, configured to magnetize nanoparticles that are bound to one or more predetermined types of cancer cells or biologic substances in a patient; and(b) a sensor subsystem, configured to detect a residual magnetic field in a region of the patient during a time after the net magnetic moments of nanoparticles not bound to cancer cells or biologic substances have decayed and before magnetic moments of nanoparticles bound cancer cells or biologic substances have decayed, and(c) an analysis subsystem configured to analyze the residual magnetic field to detect, measure, or locate the one or more predetermined types of cancer cells or biologic substances in a patient. 2. An apparatus as in claim 1, wherein the magnetizing subsystem comprises a plurality of Helmholtz coils. 3. An apparatus as in claim 1, wherein the sensor subsystem comprises an array of gradiometers. 4. An apparatus at in claim 1, wherein the sensor subsystem comprises a plurality of planar gradiometers. 5. An apparatus as in claim 4, wherein at least one planar gradiometer has a baseline of about 2 cm. 6. An apparatus as in claim 4, wherein at least one planar gradiometer is fabricated using a photolithographic process. 7. An apparatus as in claim 4, further comprising a Superconducting Quantum Interference Device (SQUID) in communication with at least one of the plurality of planar gradiometers, wherein the SQUID is superconducting at temperatures around the temperature of liquid nitrogen. 8. An apparatus as in claim 4, further comprising a plurality of SQUIDS, each in communication with one of the plurality of planar gradiometers, wherein the SQUIDs are superconducting at temperatures around the temperature of liquid nitrogen. 9. An apparatus as in claim 1, wherein the sensor subsystem comprises an atomic magnetometer. 10. An apparatus as in claim 1, wherein the sensor subsystem is configured to solve an electromagnetic inverse problem. 11. A method to detect, measure, or locate one or more predetermined types of cancer cells or biologic substances in vivo, comprising: (a) providing an apparatus as in claim 1;(b) placing a plurality of targeted nanoparticles into a patient, wherein each of the plurality of targeted nanoparticles comprises a paramagnetic nanoparticle conjugated with a targeting agent that preferentially binds with one or more predetermined types of cancer cells or biologic substances;(c) using the magnetizing subsystem to magnetize the nanoparticles;(d) using the sensor subsystem to determine a residual magnetic field in a region of the patient during a time after the net magnetic moments of nanoparticles not bound to cancer cells or biologic substances have decayed and before magnetic moments of nanoparticles bound cancer cells or biologic substances have decayed, and(c) using the ... | Senior Scientific LLC | A61B005/05 A61B005/04 A61B005/06 A61B005/00 G01R033/26 A61B019/00
US09113782 | B2 | 2015-08-25 | Multiple reference OCT system | 2013-06-01 | The invention provides for generating a set of signature signals that correspond to a range of depths within a target. These signature signals can include multiple individual reference signals and be can modified to compensate for specific characteristics of the target. In the preferred embodiment the members of the set of signature signals are correlated with data sets by phase rotating individual reference signals to determine maximum and minimum correlation and thereby enabling determination of the scattering characteristic of the target at each depth. Also a pilot signal is monitored to dynamically determine the phase relationship between individual reference signals and thereby avail of phase sensitive detection techniques to enhance SNR at deeper regions where multiple individual reference signals exist. | 1. A method of analyzing a target wherein said method includes the steps of: generating a set of signature signals where each signature signal of said set of signature signals results from an interaction of reference radiation of a multiple reference optical coherence tomography system and scattered probe radiation of said multiple reference optical coherence tomography system where said scattered probe radiation is scattered by a scatterer at a pre-determined distance from a multiple reference optical coherence tomography system where said distance is along the direction of the probe radiation;acquiring at least one data set from a target using said multiple reference optical coherence tomography system;correlating said set of signature signals with said data set to generate a set of correlation values, wherein the step of correlating said set of signature signals with said data set to generate a set of correlation values includes the sub-step of rotating the phase of at least some of the components of said signature signals, and computing a difference between a maximum and minimum correlation value to generate a set of final correlation values resulting in a depth scan with an improved signal to noise ratio; andoutputting said set of correlation values to form a depth scan. 2. The method of claim 1, wherein the sub-step of rotating the phase of at least some of the components of said signature signals uses information derived from a pilot signal. 3. The method of claim 1, wherein the step of correlating said set of signature signals with said data set to generate a set of correlation values includes the sub-step of shifting at least some components of the reference signals in order to rotate the phase of at least some of said reference signals, and computing a difference between a maximum and minimum correlation value to generate a set of final correlation values resulting in a depth scan with an improved signal to noise ratio. |  | G06K009/00 A61B005/00 A61B003/10
US09109155 | B2 | 2015-08-18 | Heterocycle-functionalized luminogens exhibiting aggregation-induced emission | 2013-05-24 | The development of a series of fluorescent materials including heterocycle-functionalized luminogens with aggregation-induced/enhanced emission (AIE/AEE), long wavelength emission, and high solid state fluorescence quantum efficiency is contemplated. The described fluorescent materials are promising candidates in selective luminescence-based chemosensor for Hg2+ or ATP, fluorescent staining for mitochondria in living cells with high photostability, stimuli-responsive luminescent materials, and materials for optical waveguides. In addition, these heterocycle-functionalized luminogens are particularly useful as fluorescent labels for biopolymers such as peptides, antibodies, or nucleic acids, making them useful as AIE-active biocompatible probes for clinical cancer imaging and diagnostics. | 1. A cationic fluorescent luminogen exhibiting aggregation-induced/enhanced emission (AIE/AEE) comprising one or more heterocycle units; wherein the luminogen comprises a chemical structure selected from the group consisting of:wherein each R1, R2, R3, R4, and R5 is independently selected from the group consisting of H, alkyl, unsaturated alkyl, heteroalkyl, cycloalkyl, heterocycloalkyl, aryl, heteroaryl, CnH2n+1, C10H7, C12H9, OC6H5, OC10H7, OC12H9, CnH2nCOOH, CnH2nOH, CnH2nCHO, CnH2nCOOC4O2N, CnH2nNCS, CnH2nN3, CnH2nNH2, CnH2nSH, CnH2nCl, CnH2nBr, and CnH2nI;n=0 to 20; andX is a monovalent counterion selected from the group consisting of I, Cl, Br, PF6 ClO4, BF4, BPh4, and CH3PhSO3. 2. The luminogen of claim 1, further exhibiting a long wave fluorescence emission. 3. The luminogen of claim 1, wherein the luminogen is used to label mitochondria in living cells. 4. The luminogen of claim 1, wherein the luminogen is used as a “turn-on” fluorescent sensor for Hg2+. 5. The luminogen of claim 1, wherein the luminogen is used as a “turn-on” fluorescent sensor for ATP. 6. The luminogen of claim 1, wherein the luminogen is used as a fluorescent label for one or more biopolymers. 7. The luminogen of claim 6, wherein the one or more biopolymers are selected from the group consisting of a peptide, an antibody, and a nucleic acid. 8. The luminogen of claim 1, wherein the luminogen is used as a probe for caspase activity. 9. The luminogen of claim 8, wherein the luminogen is used as a specific probe for caspase-3 activity. 10. The luminogen of claim 8, wherein the luminogen is used as a specific probe for caspase-7 activity. 11. The luminogen of claim 8, wherein the luminogen is used as a probe for apoptosis imaging in live cells. 12. The luminogen of claim 1, wherein the luminogen is used for in vivo or in vitro screening of drugs that can induce cell apoptosis. 13. The luminogen of claim 1, wherein the luminogen is used as optical waveguide material. 14. The luminogen of claim 1, wherein the luminogen is used for stimuli-responsive luminescent materials. 15. A method of detecting caspase activity comprising contacting a solution containing cells with caspase enzymes with the luminogen of claim 1 and detecting fluorescence by measuring a change in fluorescence detected, wherein an increase in fluorescence signal is indicative of caspase activity. 16. The method of claim 15, wherein the caspase activity is selected from the group consisting of caspase-3 activity and caspase-7 activity; and wherein the caspase enzymes are selected from the group consisting of caspase-3 and caspase-7. 17. The method of claim 15, wherein the luminogen is specifically cleaved by the caspase enzymes. 18. A method of labeling mitochondria in cells comprising contacting one or more live cells with the luminogen of claim 1, wherein the luminogen of claim 1 is used as a fluorescent stain for living cell imaging after incubating the cells with the luminogen of claim 1... | The Hong Kong University of Science and Technology National University of Singapore | A61B005/00 A61B008/00 A61B010/00 C09K011/06 C12Q001/37 A61K009/00
US09104900 | B2 | 2015-08-11 | Ridge pattern recording system | 2014-02-07 | Disclose a system for recording ridge patterns comprising a light source, a component which determines the position of a scanning surface, an optical system, a multi-element image sensor, an electronic memory and a processing device, wherein the output electronic image from the system is linked by means of merging in the processing device to at least two intermediate images which are linked to the optical image from the scanning surface. | 1. A system for recording ridge patterns, the system comprising: a light source configured to emit light;an element having a scanning surface configured to reflect light based on positions of the ridge patterns on the scanning surface;an optical system configured to form at least one image of the scanning surface based on the reflected light;an image sensor with a plurality of light-sensitive elements, the image sensor configured to generate a plurality of intermediate images based on the at least one image formed by the optical system;an electronic memory configured to store the plurality of intermediate images; anda processing unit configured to generate an output image by averaging intensity values of respective elements of the plurality of intermediate images corresponding to a same region of the scanning surface and assign the average intensity value to a corresponding element of the output image, wherein each of the plurality of intermediate images is linked electrically with the plurality of light-sensitive elements of the image sensor, and the plurality of light-sensitive elements are linked optically with the light source and the scanning surface,wherein, in a spectral range of sensitivity of the image sensor, a total flux of useful light with wavelengths less than a boundary wavelength L is at least five times greater than a total flux of stray light with wavelengths greater than the boundary wavelength L, and L satisfies the condition:0.37⁢⁢L1.5A·N·T1.2&lt;1wherein L is the boundary wavelength of the light emitted from the light source, expressed in micrometers,T is an interval between centres of the plurality of light sensitive elements of the image sensor, expressed in micrometers,A is a numerical aperture of the optical system configured to form the at least one image of the scanning surface on the image sensor, andN is a number of light-sensitive elements in the image sensor per one element of the output image. 2. The system of claim 1, wherein the processing unit is a computer. 3. The system of claim 1, wherein the processing unit is a digital signal processor. 4. The system of claim 1, wherein the image sensor, the electronic memory and the processing unit are integrated into a single structural element. 5. The system of claim 1, wherein the image sensor is monochromatic. | ABILMA LLC | G06K009/00 A61B005/117 G06K009/20
US09113804 | B2 | 2015-08-25 | Couch device and functional image/morphological image diagnosis apparatus | 2012-08-09 | A couch device including sliders axially supported by lower ends of both of link members, and including nut members. Guide rails substantially horizontally guide each slider. A screw member is arranged along the guide rail and is configured to apply a driving force to each slider when it is relatively rotated for each nut member and, due to the driving force, substantially horizontally transfer each slider. A clutch unit selectively carries out the operations of rotating one nut member integrated with the screw member such that the driving force is prevented from being applied to one slider, or relatively rotating one nut member for the screw member such that the driving force is applied to one slider. A binding unit binds one slider to the guide rail when the driving force is not applied to the one slider. | 1. A couch device comprising: a couch;an X link of a long shape including two link members arranged in an X-shape, wherein the couch supported by the upper ends of both link members is raised by narrowing the space between the lower ends of both link members and lowered by widening the space between the lower ends thereof;sliders axially supported by the lower ends of both link members, including nut members;guide rails configured to substantially horizontally guide each slider;a screw member arranged along the guide rails and threadably mounted on each nut member, configured to apply a driving force to each slider when the screw member is relatively rotated for each nut member and, due to the driving force, substantially horizontally transfer each slider;a clutch unit; anda binding unit, whereinthe binding unit is configured to release one slider from the guide rail to horizontally transfer the couch when the clutch unit rotates one nut member relatively to the screw member such that the driving force is applied to the one slider, andthe binding unit is configured to bind one slider to the guide rail to vertically transfer the couch when the clutch unit rotates one nut member integrally with the screw member such that the driving force is prevented from being applied to the one slider. 2. The couch device according to claim 1, further comprising a control unit configured to control the clutch unit and the binding unit, wherein, upon receiving instructions to substantially horizontally transfer the couch, the control unit is configured to control the binding unit so as to release the one slider from the guide rail, and control the clutch unit so as to relatively rotate the one nut member for the screw member, andupon receiving instructions to vertically transfer the couch, the control unit is configured to control the binding unit so as to bind the one slider to the guide rail, and control the clutch unit so as to rotate the one nut member integrated with the screw member. 3. The couch device according to claim 1, wherein the binding unit is provided on the side of the guide rail,wherein the binding unit comprises a shaft and is configured to transfer the slider between the position where one slider is bound to the guide rail by fastening the shaft to the one slider and the position where one slider is released from the guide rail by releasing the shaft from the one slider. 4. The couch device according to claim 1, wherein the binding unit is provided on the side of one slider,wherein the binding unit comprises a shaft and is configured to transfer the shaft between the position where one slider is bound to the guide rail by fastening the shaft to the guide rail and the position where the one slider is released from the guide rail by releasing the shaft from the guide rail. 5. The couch device according to claim 1, wherein the binding unit comprises:a rack provided along the guide rail;a gear provided on one slider, rolling on the rack in acc... | Kabushiki Kaisha Toshiba Toshiba Medical Systems Corporation | A61B006/04 A61B005/055
US10413201 | B2 | 2019-09-17 | Pressure sensor catheter and associated method | 2013-08-06 | The invention relates to a pressure sensor catheter and method for measuring pressure on a distal side of a flow constriction, such as a stenosis, in a body lumen or measuring a pressure difference over the flow constriction. The catheter includes a pressure transfer tube for passing through the constriction, the tube being connected to and extending from a pressure sensor for transferring the pressure at the distal side of the constriction via the tube to the sensor, and a catheter body for introduction of the catheter into the body lumen, wherein the catheter body comprises the sensor at a sensor position, such that the sensor in use is positioned in the body lumen, and wherein a distal end region of the catheter including the distal end region of the pressure transfer tube has a smaller maximum outer diameter than the outer diameter of the catheter at the sensor position. | 1. A pressure sensor catheter for measuring a pressure on a distal side of a flow constriction in a body lumen and/or for measuring a pressure difference between a pressure on a proximal side of the flow constriction and a pressure on the distal side of the flow constriction, comprising: a pressure sensor; andone pressure transfer tube for passing through the flow constriction, the pressure transfer tube being connected to and extending from the pressure sensor for transferring the pressure at the distal side of the flow constriction via the pressure transfer tube to the pressure sensor, the catheter comprising a catheter body for introduction of the pressure sensor catheter into the body lumen, wherein the catheter body has the sensor at a sensor position within the catheter body, such that the sensor in use is positioned in the body lumen, and wherein a distal end region of the catheter comprising the distal end region of the pressure transfer tube has a smaller maximum outer diameter than the outer diameter of the catheter at the sensor position, and wherein the pressure transfer tube extends beyond the catheter body; and wherein the sensor is a differential pressure sensor comprising a first and second sensing area for measuring the pressure difference between the first and second sensing areas, and wherein the pressure transfer tube is connected to the first sensing area and wherein the second transfer area is created by an orifice through the catheter body connecting the body lumen with the second sensing area, such that the sensing areas are exposed to the pressure at different locations in the body lumen, and wherein the first sensing area and the second sensing area are both within the catheter body. 2. The pressure sensor catheter according to claim 1, further comprising a second pressure transfer tube connected to the second sensing area of the sensor. 3. The pressure sensor catheter according to claim 1, wherein the pressure transfer tube is provided as a single tube having a first pressure transfer lumen and a second pressure transfer lumen. 4. The pressure sensor catheter according to claim 1, wherein the pressure transfer tube is movable and/or adjustable in length. 5. The pressure sensor catheter according to claim 1, wherein the pressure transfer tube comprises a flexible membrane. 6. The pressure sensor catheter according to claim 1, wherein the pressure transfer tube comprises a seal. 7. The pressure sensor catheter according to claim 1, further comprising a second pressure sensor in the catheter body for measuring the pressure proximal to the flow constriction. 8. The pressure sensor catheter according to claim 1, wherein the pressure transfer tube has an outer diameter smaller than the width of the sensor. 9. The pressure sensor catheter according to claim 1, wherein the pressure transfer tube comprises an opening in its side wall for passing a guidewire through a distal region of the pressure transfer tube via the di... | Wellinq Medical B.V. | A61B005/0215 A61B005/00 A61B005/02 A61M025/00 A61M025/09 A61M025/01
US09841330 | B2 | 2017-12-12 | Apparel having sensor system | 2015-05-01 | A sensor system configured for use with an article of apparel includes one or a plurality of sensors formed of a polymeric material having a conductive particulate material dispersed therein and conductive leads connecting the sensors to a port. The leads may also be formed of a polymeric material having a conductive particulate material dispersed therein. The conductive material is dispersed in the sensor(s) at a first dispersion density and the conductive material is dispersed in the leads at a second dispersion density that is higher than the first dispersion density. Each of the sensors is configured to increase in resistance when deformed under pressure, which is detected by a module connected to the port. The second dispersion density is such that each of the leads has sufficient conductivity that the leads are configured to conduct an electronic signal between each sensor and the port in any state of deformation. | 1. A sensor system comprising: a plurality of sensors formed of a polymeric material having a conductive particulate material dispersed therein at a first dispersion density;a plurality of conductive leads formed of the polymeric material having the conductive particulate material dispersed therein at a second dispersion density, wherein the leads are connected to the sensors and extend away from the sensors,wherein each of the sensors is configured to increase in resistance when deformed under pressure, andwherein the second dispersion density is higher than the first dispersion density, such that each of the leads has sufficient conductivity that the leads are configured to conduct an electronic signal to or from each sensor in any state of deformation. 2. The sensor system of claim 1, wherein the polymeric material and the conductive particulate material of each sensor and each conductive lead are co-extruded. 3. The sensor system of claim 1, wherein each lead comprises an insulating coating disposed around a conductive core, both the insulating coating and the conductive core being formed of the polymeric material, and wherein the insulating coating is substantially free of the conductive particulate material and the conductive core includes the conductive particulate material dispersed therein at the second dispersion density. 4. The sensor system of claim 1, wherein each sensor comprises an insulating coating disposed around a conductive core, both the insulating coating and the conductive core being formed of the polymeric material, and wherein the insulating coating is substantially free of the conductive particulate material and the core includes the conductive particulate material dispersed therein at the first dispersion density. 5. The sensor system of claim 1, wherein at least one of the sensors comprises a plurality of generally parallel branches having one or more bridges extending transverse to the branches to connect the branches together. 6. The sensor system of claim 5, wherein the at least one of the sensors comprises three or more branches arranged in a zigzag pattern. 7. The sensor system of claim 1, further comprising an interface connected to the leads and configured for connection to an electronic module, such that the electronic module is in communication with the leads and the sensors through the interface. 8. The sensor system of claim 7, further comprising a housing configured to hold the electronic module therein, wherein the interface is configured for connection to the electronic module when the electronic module is received in the housing. 9. The sensor system of claim 1, wherein the sensors are formed by a first polymeric paint having the conductive particulate material dispersed therein at the first dispersion density, and the leads are formed by a second polymeric paint having the conductive particulate material dispersed therein at the second dispersion density. 10. The sensor system of claim 9, where... | NIKE, Inc. | G01L001/20 A61B005/00
US09579525 | B2 | 2017-02-28 | Multi-axis charged particle cancer therapy method and apparatus | 2014-09-22 | The invention comprises a multi-axis charged particle irradiation method and apparatus. The multi-axis controls includes separate or independent control of one or more of horizontal position, vertical position, energy control, and intensity control of the charged particle irradiation beam. Optionally, the charged particle beam is additionally controlled in terms of timing. Timing is coordinated with patient respiration and/or patient rotational positioning. Combined, the system allows multi-axis and multi-field charged particle irradiation of tumors yielding precise and accurate irradiation dosages to a tumor with distribution of harmful proximal distal energy about the tumor. | 1. An apparatus using charged particles for irradiation of a tumor of a patient, comprising: an extraction foil; anda synchrotron comprising multi-axis control, said multi-axis control comprising control of: an energy, the energy controlled during use through timing of transmission of the charged particles through said extraction foil; andan intensity, the intensity controlled during use using a current originating from said extraction foil,wherein said synchrotron further comprises: a beam extraction path, said path sequentially comprising: a radio-frequency cavity system comprising a first pair of blades;said extraction foil comprising a thickness of about thirty to one-hundred microns, said extraction foil consisting essentially of atoms having six or fewer protons;a second pair of blades; andan extraction magnet. 2. The apparatus of claim 1, wherein a radio-frequency applied across said first pair of blades alters trajectory of the charged particles through said extraction foil yielding reduced energy charged particles, wherein the reduced energy charged particles pass through said second pair of blades, wherein a direct current voltage of at least five hundred volts applied across said second pair of blades and said extraction magnet combine to extract the reduced energy charged particles out of said synchrotron. 3. The apparatus of claim 1, wherein said control of said intensity further comprises a feedback control, said feedback control using the current generated by the charged particles transmitting through said extraction foil as an indicator of charged particle intensity. 4. The apparatus of claim 3, further comprising: a rotatable platform, wherein said rotatable platform rotates through at least one hundred eighty degrees during an irradiation period of the patient,wherein timing of said multi-axis control of said energy and said intensity occurs in greater than four rotation positions of said rotatable platform. 5. The apparatus of claim 3, further comprising: a respiration sensor generating a respiration signal, said respiration signal corresponding to a respiration cycle of the patient;a rotatable platform holding the patient during use,wherein said rotatable platform rotates through at least one hundred eighty degrees during an irradiation period of the patient,wherein timing of said multi-axis control of said energy and said intensity correlates with said respiration signal, andwherein delivery of the charged particles occurs in greater than four rotation positions of said rotatable platform. |  | A61N005/10 H05H007/08 H05H013/04
US09532799 | B2 | 2017-01-03 | Method and devices for cutting tissue | 2015-03-13 | A method of removing material from a blood flow lumen generally includes providing a device having a cutting element and an opening, advancing the device through the blood flow lumen to a site where material is to be removed, forcing the opening toward a wall of the site where material is to be removed, and moving the cutting element and the opening so that material in the blood flow lumen is cut by the cutting element and directed into the opening for removal as the cutting element and opening are moved through the blood flow lumen. In some embodiments, the device may be deflected or bent to force the opening toward a wall to remove material. The cutting element may be rotatable and may have an axis that is movable, that is not parallel to the longitudinal axis of the device, or both. | 1. An atherectomy catheter comprising: a catheter body adapted to be inserted into a blood vessel of a subject, the catheter body including a proximal body portion and a distal body portion coupled to the proximal body portion at a joint, the distal body portion having a side opening window; anda cutter disposed in the distal body portion and adapted to rotate relative to the distal body portion about a rotation axis, wherein the cutter has a cutting blade adapted to debulk a lesion in the blood vessel,wherein the distal body portion is deflectable about the joint relative to the proximal body portion and the cutter between an exposing position, in which a protruding portion of the cutting blade of the cutter protrudes outside the distal body portion through the side opening window, and a storing position, in which the protruding portion of the cutting blade is disposed within the distal body portion, wherein each of the proximal and distal portions has a longitudinal axis, wherein the longitudinal axis of the distal body portion is angled relative to the longitudinal axis of the proximal body portion at the joint when the distal body portion is in the exposing position, Wherein the longitudinal axis of the distal body portion is angled relative to the rotation axis of the cutter at the joint when the distal body portion is in the exposing position. 2. The atherectomy catheter set forth in claim 1, wherein longitudinal axis of the distal body portion extends at an angle greater than 0 degrees and less than or equal to 30 degrees relative to the longitudinal axis of the proximal body portion at the joint when the distal body portion is in the exposing position. 3. The atherectomy catheter set forth in claim 1, wherein the longitudinal axis of the distal body portion is parallel to the longitudinal axis of the proximal body portion at the joint when the distal body portion is in the storing position. 4. The atherectomy catheter set forth in claim 1, wherein the longitudinal axis of the distal body portion is aligned with longitudinal axis of the proximal body portion at the joint when the distal body portion is in the storing position. 5. The atherectomy catheter set forth in claim 1, wherein the distal body portion comprises a rigid housing wherein the rigid housing defines the side opening window and is pivotably coupled to the proximal body portion at the joint. 6. The atherectomy catheter set forth in claim 1, wherein the joint defines a pivot axis about which the distal body portion is deflectable between the storing and exposing positions, wherein the pivot axis is proximal of the side opening window. 7. The atherectomy catheter set forth in claim 1, wherein the cutting blade is an annular cutting blade surrounding the rotation axis. 8. The atherectomy catheter set forth in claim 7, wherein the cutting blade has a concave distal surface surrounded by the annular cutting blade. 9. The atherectomy catheter set forth in claim 1, wherein ... | Covidien LP | A61B005/05 A61B017/3207 A61B001/00 A61B001/05 A61B001/313 A61B005/00 A61B005/02 A61B017/00 A61B017/29 A61B017/32
US09259165 | B2 | 2016-02-16 | Determination of reference annotation time from multi-channel electro-cardiogram signals | 2014-02-26 | A method includes receiving a plurality of mapping electro-cardiogram (ECG) signals from respective mapping electrodes coupled to a surface of a heart of a patient. Multiple reference ECG signals are received from respective reference electrodes coupled to the patient. The multiple reference ECG signals are jointly processed, so as to produce a single timing reference indicative of cardiac cycle timing of the heart. The single timing reference is applied to the mapping ECG signals. | 1. A method, comprising: receiving a plurality of mapping electro-cardiogram (ECG) signals from respective mapping electrodes coupled to a surface of a heart of a patient;receiving multiple reference ECG signals from respective reference electrodes coupled to the patient;jointly processing the multiple reference ECG signals by selecting from among the reference ECG signals two or more preferable ECG signals that meet a signal quality criterion, and deriving the single timing reference from the selected preferable ECG signals, so as to produce a single timing reference indicative of cardiac cycle timing of the heart; andapplying the single timing reference to the mapping ECG signals. 2. Apparatus, comprising: an interface, which is configured to receive a plurality of mapping electro-cardiogram (ECG) signals from respective mapping electrodes coupled to a surface of a heart of a patient, and to receive multiple reference ECG signals from respective reference electrodes coupled to the patient; anda processor, which is configured to jointly process the multiple reference ECG signals by selecting from among the reference ECG signals two or more preferable ECG signals that meet a signal quality criterion, and deriving the single timing reference from the selected preferable ECG signals, so as to produce a single timing reference indicative of cardiac cycle timing of the heart, and to apply the single timing reference to the mapping ECG signals. 3. A method, comprising: receiving a plurality of mapping electro-cardiogram (ECG) signals from respective mapping electrodes coupled to a surface of a heart of a patient;receiving multiple reference ECG signals from respective reference electrodes coupled to the patient;jointly processing the multiple reference ECG signals by combining two or more of the reference ECG signals to produce an equivalent ECG function, and deriving the single timing reference from the equivalent ECG function, so as to produce a single timing reference indicative of cardiac cycle timing of the heart; andapplying the single timing reference to the mapping ECG signals. 4. The method according to claim 3, wherein deriving the single timing reference comprises applying an adaptive threshold to the equivalent ECG function. 5. The method according to claim 3, wherein deriving the single timing reference comprises computing a first moment of the equivalent ECG function. 6. A method, comprising: receiving a plurality of mapping electro-cardiogram (ECG) signals from respective mapping electrodes coupled to a surface of a heart of a patient;receiving multiple reference ECG signals from respective reference electrodes coupled to the patient;jointly processing the multiple reference ECG signals by computing two or more timing references for two or more of the reference ECG signals, respectively, and deriving the single timing reference from the two or more timing references, so as to produce a single timing reference indicative of cardiac ... | BIOSENSE WEBSTER (ISRAEL) LTD. | A61B005/0402 A61B005/04 A61B005/0408 A61B005/00 A61B005/042 A61B005/0456
US10386249 | B2 | 2019-08-20 | Wearable inductive-force sensor | 2015-02-20 | A wearable inductive-force sensor, which provides high-sensitivity dynamic measurements of both normal force and shear force, utilizes three spiral planar force sensing coils. These spiral planar coils allow the measurement of shear force in the x and y directions and the measurement of a normal force in the z direction. The force sensor is configured to be mounted in various locations, such as an insole of a shoe, so as to provide real-time force sensing of forces that are applied to a patient's feet as they move. In addition, force-measurement electronics used with the force sensor are configured to use resonance-frequency division signal multiplexing to monitor the response of the force sensing coils, which allows the sensor to have minimal complexity, while still being highly sensitive. | 1. A force sensor comprising: a substrate;a first, second and third coil disposed on said substrate each adapted to generate an initial magnetic field upon receipt of an A.C. (alternating current) signal; a capacitor coupled in parallel with each one of said coils;an electrically conductive section supported by a section of flexible material, wherein said flexible material is attached to said substrate, such that said electrically conductive section is spaced from said coils, whereby one of said initial magnetic fields forms one or more corresponding induced magnetic fields in said electrically conductive section;wherein upon an application of a force to the sensor, at least one of said substrate and said electrically conductive section moves, such that a position of one or more said coils relative to said electrically conductive section is changed, whereby one or more of said induced magnetic fields are detected by one or more of said coils, so as to change a magnitude of inductance of one or more of said coils, with each said change in magnitude of inductance being associated with a measurement of the application of force; andwherein said electrically conductive section has an edge that passes through a center of said first and second coils. 2. The force sensor of claim 1, further comprising an insole of a shoe that includes said coils. 3. The force sensor of claim 1, wherein said substrate comprises a dielectric material. 4. The force sensor of claim 1, wherein said coils comprise spiral-wound coils. 5. The force sensor of claim 4, wherein said spiral-wound coils comprise planar coils. 6. The force sensor of claim 5, wherein said spiral-wound planar coils comprise a plurality of turns. 7. The force sensor of claim 1, wherein said section of flexible material is formed of rubber. 8. The force sensor of claim 1, wherein said electrically conductive section comprises stainless steel. 9. The force sensor of claim 1, further comprising: a force-measurement device coupled to said first, second and third coils, wherein said force-measurement device is configured to measure an amount of movement of said electrically conductive section relative to said coils, so as to calculate therefrom the measurement of the application of the force. 10. The force sensor of claim 9, wherein said force-measurement device comprises: a resistor coupled in series with said first, second and third coils;an A.C. (alternating current) signal generator that is coupled in series with said resistor; anda data acquisition unit coupled in parallel with said first, second and third coils;wherein said A.C. signal generator generates a combined signal, which includes a plurality of signals each having a resonant frequency associated with said first, second and third coils respectively, such that said data acquisition unit monitors said first, second and third coils to identify the amount of force applied to the sensor. 11. The force sensor of claim 9, wherein said force-m... | The University of Akron | H02J007/00 G01L001/14 A61B005/103 A61B005/00 A61B005/05 A61B005/053
US09498118 | B2 | 2016-11-22 | Handheld vision tester and calibration thereof | 2015-04-17 | In one aspect, there is provided a handheld vision tester. In this particular embodiment, the handheld vision tester comprises a display, cursor control, and an interface port. The display delivers vision tests to a user. The user interacts with the vision tests by using the display and cursor control. The interface port allows for communication of results of the vision tests from the handheld tester to external devices. | 1. A handheld vision tester, comprising: a display,a cursor control; andan interface port;wherein; said display delivers vision tests to a user and displays a calibration image to calibrate said display;said user interacts with said vision tests by using said display and cursor control; andsaid interface port allows for communication with external devices of results of said vision tests. 2. The handheld vision tester as recited in claim 1, further comprising a camera, wherein said camera verifies said user takes at least one of said vision tests and verifies an identity of said user. 3. The handheld vision tester as recited in claim 2, further comprising a fingerprint sensor to assist in identifying said user. 4. The handheld vision tester as recited in claim 1, wherein said display includes a touchscreen display. 5. The handheld vision tester as recited in claim 1, further comprising buttons for said interaction. 6. The handheld vision tester as recited in claim 1, wherein said communication allows for a record of vision testing results including time and date of each of said vision tests to be communicated to said external device. 7. The handheld vision tester as recited in claim 1, further comprising a measurement means for a biomedical measurement of said user. 8. The handheld vision tester as recited in claim 7, wherein a result of said biomedical measurement of said user is combined with said results of vision tests. 9. The handheld vision tester as recited in claim 7, wherein said biomedical measurement of said user is a blood glucose level. 10. A method of testing vision of a user using a handheld vision tester, comprising: displaying on said handheld vision tester a series of images to said user to test vision of said user and a calibration image to calibrate said handheld vision tester;accepting input in response to said series of images from said user;storing said response input in said handheld vision tester; andcommunicating said response input to a device external to said handheld vision tester. 11. The method as recited in claim 10, further comprising verifying an identity of a user of said handheld vision tester. 12. The method as recited in claim 11, wherein said verifying said identity uses a fingerprint sensor or a camera of said handheld vision tester. 13. The method as recited in claim 10, further comprising verifying said user is awake, upright, and appears to be capable and actively engaged in said vision testing. 14. The method as recited in claim 10, further comprising communicating a time and date of said response input to said device external to said handheld vision tester. 15. A computer program product, comprising a non-transitory computer usable medium having a computer readable program code embodied therein, said computer readable program code adapted to be executed on a computer of a handheld vision tester to implement a method of testing vision of a user, said method comprising: displaying vision tes... | Vital Art & Science Incorporated | A61B003/02 A61B003/032 A61B003/00 A61B005/145 H04N005/351
US10898291 | B2 | 2021-01-26 | Radiofrequency perforation apparatus | 2012-11-09 | Medical devices are disclosed having improved visualization of a portion of the medical device insertable into a patient's body while minimizing obstruction of fluid flow through a lumen of the device and while minimizing an increase in the outer diameter of the device attributable to the feature providing improved visualization. The device can include, for example, an imaging marker distal to lumen openings (exit ports), or, where the device comprises a tube, such as a metallic tube, an imaging marker embedded into a wall of the tube. Another embodiment includes attaching a marker to the surface on the inside of a lumen of a medical device without embedding the marker. Various alternative embodiments, methods and applications of using such devices are disclosed as well. | 1. A medical device comprising: an elongated member having a proximal end, a distal end, and a metal tube including an open distal end which is forward facing, the metal tube defining a lumen extending substantially between the proximal end and the distal end of the elongated member, and the elongated member defining a side port from the lumen to an environment outside of the elongated member;an electrode which is round shaped and atraumatic extending distally of the open distal end of the metal tube such that a distal tip of the medical device is round shaped and atraumatic, the electrode configured for delivering electrical energy, wherein the electrical energy is delivered to the electrode through the metal tube; andan imaging marker comprised of an electrically conductive metal associated with the elongated member at a marker location, the imaging marker being in electrical communication with the metal tube of the elongated member, an outer diameter of the medical device at the marker location being substantially equal to the outer diameter of the medical device adjacent to the marker location, the medical device configured such that, in use, a flow of fluid through the lumen to the side port is not substantially obstructed by the imaging marker, the imaging marker being located at the distal end of the metal tube, wherein the imaging marker substantially occludes the lumen at the distal end of the metal tube to prevent the flow of fluid in the lumen flowing past the marker location, and a portion of the imaging marker fills a portion of the lumen between the side port and the distal end of the elongated member and another portion of the imaging marker extends beyond the open distal end of the metal tube to outside of the lumen to define at least part of the electrode. 2. The medical device of claim 1, wherein the portion of the imaging marker which fills the portion of the lumen has a cylindrical shape and a solid cross-section. 3. The medical device of claim 1, further comprising a layer of insulation which covers the metal tube to distal of the side port and leaves a distal portion of the metal tube exposed, and the distal end of the elongated member comprises a functional tip which includes the imaging marker and the electrode, wherein the imaging marker comprised of the electrically conductive metal is attached to the distal portion of the metal tube, and the electrode is comprised of the portion of the functional tip which extends beyond the layer of insulation. 4. The medical device of claim 3, wherein the electrically conductive metal of the imaging marker is comprised of metal which is more radiopaque than the metal tube. 5. The medical device of claim 2, the medical device further comprising a layer of insulation covering at least some of the elongated member and slightly overlapping a perimeter of the side port to thereby prevent the metal tube from contacting a surrounding tissue while not covering a center of the side port to... | Baylis Medical Company Inc. | A61B018/14 A61B090/00 A61M025/01 A61B005/06 A61B018/00
US20150217056 | A1 | 2015-08-06 | THERAPY SYSTEMS AND METHODS UTILIZING TISSUE OXYGENATION DETECTION | 2014-12-29 | Systems for controlling or aiding patient therapy are provided. The systems may include a tissue oxygenation measurement device and a therapy delivery apparatus that is controllable to assist in attaining a target tissue oxygenation level or range, whereby patient health is improved by optimizing delivery of therapy based on measured tissue oxygenation. The therapy delivery apparatus may include, for example, a drug delivery apparatus, a ventilating apparatus, a fluid delivery apparatus and/or a chest compression delivery apparatus. The tissue oxygenation measurement device may include a probe for determining the oxygenation of tissue, for example, muscle tissue, by optically interrogating the tissue. Related methods for guiding patient therapy and exercise training are also provided. | 1. A method for guiding patient therapy, the method comprising: measuring an oxygenation level of a patient's tissue using the following ratio:oxymyoglobin+oxyhemoglobin(deoxymyoglobin+deoxyhemoglobin)+(oxymyoglobin+oxyhemoglobin);and adjusting delivery of a pharmaceutical drug to the patient via a drug delivery apparatus, whereby the patient's tissue oxygenation is modified toward a target level. 2. The method of claim 1 wherein adjusting delivery of the pharmaceutical drug to the patient via the drug delivery apparatus includes delivering a dosage of the pharmaceutical drug in response to a decrease in the measured ratio beyond a first threshold value. 3. The method of claim 2 wherein adjusting delivery of the pharmaceutical drug to the patient via the drug delivery apparatus includes delivering a supplemental dosage of the pharmaceutical drug in response to a subsequent decrease in the measured ratio beyond the first threshold value. 4. The method of claim 1 wherein adjusting delivery of the pharmaceutical drug to the patient via the drug delivery apparatus includes delivering the pharmaceutical drug based at least in part on a trend of the measured ratio over time. 5. A system for guiding patient therapy, the system comprising: a probe for detecting in vivo tissue oxygenation in a patient;a drug delivery apparatus; anda controller coupled to the probe and the drug delivery apparatus, the controller configured to measure an oxygenation level of the patient's tissue using the probe and the following ratio: oxymyoglobin+oxyhemoglobin(deoxymyoglobin+deoxyhemoglobin)+(oxymyoglobin+oxyhemoglobin), and to adjust delivery of a pharmaceutical drug to the patient via the drug delivery apparatus based at least in part on said ratio, whereby the patient's tissue oxygenation is modified toward a target level. 6-21. (canceled) 22. A system for guiding therapy of a patient in shock, the system comprising: a probe for detecting in vivo tissue oxygenation in a patient;a fluid delivery apparatus;a ventilating apparatus;a drug delivery apparatus; anda controller coupled to the probe, the fluid delivery apparatus, the ventilating apparatus and the drug delivery apparatus, the controller configured to measure an oxygenation level of the patient's tissue using the probe and the following ratio: oxymyoglobin+oxyhemoglobin(deoxymyoglobin+deoxyhemoglobin)+(oxymyoglobin+oxyhemoglobin), and to adjust delivery of intravenous fluid, oxygen and a pharmaceutical drug to the patient using the fluid delivery apparatus, the ventilating apparatus and the drug delivery apparatus, respectively, whereby the patient's tissue oxygenation is modified toward a target level. 23. A system for controlling or aiding patient therapy, the system comprising: a tissue oxygenation measurement device; anda therapy delivery apparatus that is controllable to assist in attaining a target tissue oxygenation level or range, whereby patient health is improved by optimizing delivery of therapy... |  | A61M005/172 A61H031/00 A61M016/00 A61B005/1455 A61B005/145
US09102066 | B2 | 2015-08-11 | Robotic shoe | 2013-04-11 | A robotic shoe includes a robot sole, a plurality of optical sensors, and projections. The robot sole has an underside capable of contacting the ground when in use. Mounting spaces are longitudinally spaced in the sole. The optical sensors are disposed in respective ones of the mounting spaces. The projections protrude from the underside of the sole, and are capable of contacting the ground at positions corresponding to the mounting spaces. | 1. A robotic shoe, comprising: a robot sole having an underside capable of contacting the ground when in use;a plurality of mounting spaces longitudinally spaced-apart in the sole;a plurality of optical sensors disposed in respective ones of the mounting spaces,wherein the optical sensors are configured to sense distances from the optical sensors to bottoms of the mounting spaces and operate when a sensed distance value is equal to or less than a predetermined value; andprojections protruding from the underside of the sole, which are capable of contacting the ground at positions corresponding to the mounting spaces when in use. 2. The robot shoe of claim 1, wherein the mounting spaces extend along a width direction of the sole. 3. The robotic shoe of claim 1, wherein the optical sensors are disposed on tops of the mounting spaces and configured to radiate light downward from above. 4. The robotic shoe of claim 1, further comprising a controller configured to determine an intention of walking on the basis of the order of sensed signals of the optical sensors. 5. The robotic shoe of claim 1, wherein the optical sensors are non-contact type photosensors. 6. The robotic shoe of claim 1, wherein when the projections come in contact with the ground, bottom portions of the mounting spaces are pushed into the mounting space and a distance between the optical sensors and the bottom portions of the mounting spaces is decreased. 7. The robotic shoe of claim 1, wherein portions of the sole where the mounting spaces are formed in the sole are made of an elastic material. | HYUNDAI MOTOR COMPANY | B25J019/02 A43B003/00 A61B005/103 B62D057/032
US09101331 | B2 | 2015-08-11 | Object information acquiring apparatus and calibration device | 2013-02-27 | The present invention employs an object information acquiring apparatus that receives an acoustic wave generated from an object, on which light is irradiated, and generates property information. The apparatus includes a housing including an aperture into which, when the acoustic wave is received, the object, which is a part of an examinee, is inserted and, when performance evaluation for the apparatus is performed, a calibration device corresponding to a type of the performance evaluation is inserted, the housing being capable of holding the examinee; a holding unit configured to hold the object; a positioning unit configured to specify an attachment position of the calibration device correspondingly to a position specifying member of the calibration device; and a detecting unit configured to detect the type of the performance evaluation performed using the inserted calibration device. | 1. An object information acquiring apparatus that receives an acoustic wave generated from an object, on which light is irradiated, and generates property information of an inside of the object, the object information acquiring apparatus comprising: a housing including an aperture into which, when the acoustic wave is received, the object, which is a part of an examinee, is inserted and, when performance evaluation for the object information acquiring apparatus is performed, a calibration device corresponding to a type of the performance evaluation is inserted, the housing being capable of holding the examinee;a holding unit configured to hold the object;a positioning unit configured to specify an attachment position of the calibration device correspondingly to a position specifying member provided in the calibration device inserted into the aperture; anda detecting unit configured to detect the type of the performance evaluation performed using the calibration device inserted into the aperture. 2. The object information acquiring apparatus according to claim 1, further comprising a calculating unit configured to perform the performance evaluation for the object information acquiring apparatus, wherein the calculating unit switches content of processing according to the type of the performance evaluation which is detected by the detecting unit. 3. The object information acquiring apparatus according to claim 1, wherein a type specifying member corresponding to the type of the performance evaluation can be attached to the calibration device, andthe detecting unit detects the type of the performance evaluation using the type specifying member. 4. The object information acquiring apparatus according to claim 1, wherein the position specifying member of the calibration device is a pin projecting from the calibration device, andthe positioning unit of the object information acquiring apparatus is a hole into which the pin can be inserted. 5. The object information acquiring apparatus according to claim 4, wherein the pin serving as the position specifying member of the calibration device is used also as the type specifying member of the calibration device, arrangement of the pin being different depending on the type of the performance evaluation, andthe detecting unit of the object information acquiring apparatus detects a state in which the pin is inserted into the hole, which serves the positioning unit of the object information acquiring apparatus. 6. The object information acquiring apparatus according to claim 1, wherein the positioning unit of the object information acquiring apparatus is a groove formed around the aperture, andthe position specifying member of the calibration device is a member that fits in the groove serving as the positioning unit. 7. The object information acquiring apparatus according to claim 6, wherein the positioning unit is a rectangular groove provided on a surface on which the housing holds the examinee, andthe ... | CANON KABUSHIKI KAISHA | G01M001/14 A61B006/00 A61B005/00
US09107604 | B2 | 2015-08-18 | Systems and methods for generating electromagnetic interference free localization data for an in-vivo device | 2012-09-25 | An electromagnetic localization signal may be sensed by an electromagnetic field sensor in an in-vivo device with an electromagnetic field interference that is superimposed on the electromagnetic localization signal. The electromagnetic field interference may be filtered by outputting, by the electromagnetic field sensor, an alternating signal that represents, or in response to, the electromagnetic localization signal; sampling a first (e.g., positive) portion of the alternating signal during a first sampling window or period to obtain a first set of samples, sampling a second (e.g., negative) portion of the alternating signal during a second sampling window or period to obtain a second set of samples; and calculating a number, NR, from the first and second sets of samples, that approximately represents a substantially interference free electromagnetic localization signal. | 1. A method for filtering an interference from a noisy localization signal sensed by an in-vivo device, comprising: for an electromagnetic localization signal burst sensed by electromagnetic field sensors in an in-vivo device with an electromagnetic field interference, the signal burst comprising n electromagnetic localization signals, each electromagnetic localization signal having a time duration TL, performing for each electromagnetic localization signal,cancelling out zero-order electromagnetic field interference and first-order electromagnetic field interference superimposed on the electromagnetic localization signal by,(i) outputting, by each electromagnetic field sensor, an alternating signal that represents the electromagnetic localization signal;(ii) sampling, using sampling specifics, a first portion of the alternating signal during a first sampling window to obtain a first set of samples;(iii) sampling, using the sampling specifics, a second portion of the alternating signal during a second sampling window to obtain a second set of samples; and(iii) calculating a number (NR) from the first and second sets of samples, NR representing the electromagnetic localization signal. 2. The method as in claim 1, wherein the electromagnetic field interference comprises aperiodic and periodic electromagnetic field interferences of a zero-order, first-order, . . . , nth-order, the interference signal comprising a fundamental frequency fI satisfying the condition 2TI&lt;TL, where TI=1/fI, the method further comprising: (i) calculating a first number, Np, by adding up the first set of sample values;(ii) calculating a second number, Nn, by adding up the second set of sample values;(iii) calculating the number NR by subtracting the second number Nn from the first number Np; and(iv) repeating steps (i) through (iii) for every electromagnetic localization signal in the localization signal burst. 3. The method as in claim 2, further comprising sampling the interference during one or more quiet periods in the localization signal burst and modifying NR based on the sampling results. 4. The method as in claim 3, wherein sampling the interference during a quiet period comprises: sampling the interference during a third sampling window and a forth sampling window to respectively obtain a third set of samples and a fourth set of samples;calculating a third number by adding up the samples of the third set of samples, and a fourth number by adding up the samples of the fourth set of samples; andcalculating a number NI1 from the third and forth numbers, the number NI1 representing the interference signal during the quiet period. 5. The method as in claim 4, further comprising modifying NR based on the number NI1. 6. The method as in claim 5, wherein modifying NR comprises calculating a number that represents the interference during each quiet period, extrapolating from the numbers representing the interference during the quiet periods a number that represents ... | GIVEN IMAGING LTD. | H03F001/26 A61B005/06 A61B005/00 A61B005/07 A61B001/04
US09109902 | B1 | 2015-08-18 | Monitoring device with a pedometer | 2012-06-12 | A monitoring device with a pedometer preferably comprises an article, an optical sensor, an accelerometer, a short range wireless transceiver, and processor. The optical sensor preferably comprises a photodetector and a plurality of light emitting diodes. A sensor signal from the optical sensor is processed with a filtered accelerometer output signal from the accelerometer to generate a pedometer function. | 1. An arm-based pedometer comprising: an article to be worn on an arm of the user, the article having a first surface and a second surface;a processor;a powering source for the monitoring device;a short range wireless transceiver for transmitting a real-time vital sign signal;an accelerometer attached to the article, the accelerometer configured to generate a signal used as a pedometer function to determine distance traveled by the user; andan optical sensor for generating a signal corresponding to the heart rate of the user, wherein the optical sensor is an optical sensor comprising a light-to-voltage photodetector capable of transmitting a digital signal, and at least one light emitting diode capable of radiating light ranging from 550 nanometers to 1100 nanometers, an optical sensor comprising a light-to-frequency photodetector capable of transmitting a digital signal, and at least one light emitting diode capable of radiating light ranging from 600 nanometers to 1100 nanometers, an optical sensor comprising a plurality of light-to-voltage photodetectors capable of transmitting a digital signal, and at least one light emitting diode capable of radiating light ranging from 550 nanometers to 1100 nanometers, an optical sensor comprising a plurality of light-to-frequency photodetectors capable of transmitting a digital signal and at least one light emitting diode capable of radiating light ranging from 550 nanometers to 1100 nanometers, or an optical sensor comprising a light-to-voltage photodetector capable of transmitting a digital signal, at least one light emitting diode capable of radiating light at 567 nanometers, or an optical sensor comprising a light-to-voltage photodetector capable of transmitting a digital signal and a plurality of light emitting diodes capable of radiating green light ranging from 500 to 570 nanometers. 2. The arm-based pedometer according to claim 1 wherein the accelerometer is a 3-axis accelerometer. 3. The arm-based pedometer according to claim 1 wherein the short range wireless transceiver of the monitoring device operates on a communication protocol using BLUETOOTH, PART 15, WiFi, Infrared, and ultrasound. 4. The arm-based pedometer according to claim 1 further comprising a display on the article to display pedometer data for the user. 5. The arm-based pedometer according to claim 1 further comprising means for controlling the input information and the output of information displayed on the visually displaying means, the controlling means disposed on the exterior surface of the article. 6. The arm-based pedometer according to claim 1 wherein the processor is configured to perform a pedometer function. 7. A system for monitoring a plurality of real-time vital signs of a user and providing a pedometer function, the system comprising: a monitoring device integrated into clothing of the user, the monitoring device comprising an optical sensor for generating a real-time vital sign signal corresponding to the hea... | Impact Sports Technologies, Inc. | A61B005/00 G01C022/00 A61B005/11 A61B005/024
US10213154 | B2 | 2019-02-26 | Strain sensor device with a biological substrate and method of manufacturing thereof | 2015-03-12 | A strain sensor device having a biological substrate composed of a standalone bone graft or an isolated piece of bone that can be incorporated directly into, or attached to another piece of bone that is then implantable, in a biological subject, and a method thereof. The strain sensor device can includes a strain sensing circuit, which is composed of at least a first dielectric layer and a first conductive layer, that functions as a strain gauge. The first dielectric layer can be composed of dielectric material disposed over the biological substrate. The first conductive layer, which has a pattern, can be disposed over the first dielectric material. A bonding interface is disposed between the biological substrate and the first dielectric layer. The bonding interface can be composed of an underlayer of polydimethylsiloxane and a first interface layer. The underlayer can be disposed on the bone graft substrate. | 1. A strain sensor device implantable in a biological subject, the strain sensor device comprising: a biological substrate composed of a bone graft;a first dielectric layer composed of dielectric material disposed over the biological substrate;a bonding interface, composed of an underlayer and a first interface layer, disposed between the biological substrate and the first dielectric layer, the underlayer being disposed on the biological substrate and the first interface layer being disposed on the underlayer;a first conductive layer having a pattern disposed over the first dielectric material; anda second dielectric layer;a second conductive layer,wherein the second dielectric layer and the second conductive layer are disposed between the first interlace layer and the first dielectric layer; anda strain sensing circuit, composed of the first dielectric layer, the first conductive layer, the second dielectric layer, and the second conductive layer, that functions as a strain gauge. 2. The strain sensor device according to claim 1, wherein the underlayer is composed of polydimethylsiloxane (PDMS). 3. The strain sensor device according to claim 2, wherein the first dielectric layer is composed of silicon nitride. 4. The strain sensor device according to claim 3, wherein the second dielectric layer is composed of silicon nitride. 5. The strain sensor device according to claim 4, further including: a second interface layer; anda third interface layer,wherein the second dielectric layer is disposed on the first interface layer,wherein the second interface layer is disposed on the second dielectric layer,wherein the second conductive layer is disposed on the second interface layer, andwherein the third interface layer is disposed on the second conductive layer. 6. The strain sensor device according to claim 5, wherein the first dielectric layer is disposed on the third interface. 7. The strain sensor device according to claim 6, further including: a fourth interface layer,wherein the fourth interface layer is disposed on the first dielectric layer, andwherein the first conductive layer is disposed on the fourth interface layer. 8. The strain sensor device according to claim 7, wherein each of the first, second, third, and fourth interface layers is composed of titanium. 9. The strain sensor device according to claim 8, wherein: the underlayer has a thickness of 10 μm,each of the first, second, third, and fourth titanium interface layers has a thickness of 10 nm,each of the first and second dielectric layers has a thickness of 100 nm, andeach of the first and second conductive layers has a thickness of 100 nm. 10. A method of manufacturing a strain sensor device implantable in a biological subject, the strain sensor device comprising: a biological substrate composed of a bone graft;a first dielectric layer composed of dielectric material disposed over the biological substrate;a bonding interface, composed of an underlayer of polydimethylsiloxan... | COLORADO STATE UNIVERSITY RESEARCH FOUNDATION | A61B005/00 A61F002/28
US10175323 | B2 | 2019-01-08 | Adapting activation parameters used to generate a pulse sequence when activating a magnetic resonance system | 2015-02-06 | A method for adapting activation parameters used to generate a pulse sequence when activating a magnetic resonance system is provided. The method includes determining stimulation values for the pulse sequence based on predefined activation parameters. The stimulation values represent a stimulation exposure of a patient. Test regions that exhibit stimulation maxima are identified in the pulse sequence, and the identified test regions are tested with respect to compliance with a predefined stimulation limit value. | 1. A method for adapting activation parameters that are used to generate a pulse sequence when activating a magnetic resonance system, the method comprising: determining, by the magnetic resonance system, stimulation values for the pulse sequence based on predefined activation parameters, the stimulation values representing a stimulation exposure of a patient;identifying test regions of the pulse sequence based on the stimulation values;testing the identified test regions with respect to compliance with a predefined stimulation limit value; andimaging, by the magnetic resonance system, the patient applying the pulse sequence when the testing indicates that the stimulation values for the pulse sequence comply with the predefined stimulation limit value. 2. The method of claim 1, wherein the predefined stimulation limit value is a first predefined stimulation limit value, and wherein when the stimulation limit value is exceeded in a test region, the method further comprises:generating, using new activation parameters, a modified pulse sequence for at least the test region;determining the stimulation values for the modified pulse sequence in the test region; andtesting the test region with respect to compliance with a second predefined stimulation limit value. 3. The method of claim 2, further comprising: performing a proposal calculation of the activation parameters based on the predefined stimulation limit value and the stimulation values that have been determined for the identified test regions; andgenerating the new activation parameters, the performing of the proposal calculation being before the generating of the new activation parameters. 4. The method of claim 2, further comprising supplying the determined activation parameters to an activation unit of the magnetic resonance system when the determined stimulation values do not exceed the second predefined limit value. 5. The method of claim 1 wherein determining the stimulation values comprises calculating values representing the stimulation based on the pulse sequence. 6. The method of claim 5, wherein calculating the values representing the stimulation comprises: calculating a first derivation of the pulse sequence;calculating a first filtered gradient signal by convolution of the first derivation of the pulse sequence with a first filter function;calculating absolute values of the first filtered gradient signal of the pulse sequence;calculating absolute values of the first derivation;calculating a second filtered gradient signal by convolution of the absolute values of the first derivation with a second filter function;weighting the first filtered gradient signal with a first weighting factor and weighting the second filtered gradient signal with a second weighting factor; andcomposing the first weighted filtered gradient signal and the second weighted filtered gradient signal to form a stimulation function. 7. The method of claim 1, wherein determining the stimulation values compri... | Siemens Aktiengesellschaft | G01R033/54 A61B005/055 G01R033/385 G01R033/28
US09571949 | B2 | 2017-02-14 | Apparatus for determining cochlear dead region | 2015-02-04 | An apparatus for determining cochlear dead region comprising a sound generation unit, an output transducer, and a control unit. The control unit causes the sound generation unit to provide a first electrical sound signal representing a first frequency band adjacent to a frequency region of interest, with a first bandwidth, a first sound pressure level and a first subsequent electrical sound signal representing a first subsequent frequency band comprising the frequency region of interest with a first subsequent bandwidth, a first subsequent sound pressure level, and a first subsequent time delay to the first electrical sound signal. In response, the output transducer generates a first output sound and a first subsequent output sound with the first subsequent time delay. A user compares the first output and first subsequent output sounds and decides, whether he hears a difference between the two sounds and gives a positive or negative decision input. | 1. An apparatus for determining cochlear dead region comprising a sound generation unit configured to provide an electrical sound signal,an output transducer configured to generate an output sound corresponding to the electrical sound signal, anda control unit that determines a cochlear dead region,wherein the control unit is configured to select a frequency region of interest and to cause the sound generation unit to provide a first electrical sound signal representing a first predetermined frequency band adjacent to the frequency region of interest with a first predetermined bandwidth, and a first predetermined sound pressure level anda first subsequent electrical sound signal representing a first subsequent predetermined frequency band comprising the frequency region of interest with a first subsequent predetermined bandwidth, a first subsequent predetermined sound pressure level, and a first subsequent predetermined time delay to the first electrical sound signal, wherein the first subsequent predetermined frequency band comprises the first predetermined frequency band and wherein the first subsequent predetermined bandwidth is wider than the first predetermined bandwidth andwherein the output transducer is configured to generate a first output sound corresponding to the first electrical sound signal anda first subsequent output sound corresponding to the first subsequent electrical sound signal with the first subsequent predetermined time delay to the first electrical sound signal. 2. The apparatus according to claim 1, wherein the apparatus comprises a user interface configured to receive positive decision inputs and negative decision inputs by a user using the user interface and to provide the positive decision inputs and negative decision inputs to the control unit, wherein the control unit is configured to provide an n-counter with n=1, and wherein the control unit is configured to cause the sound generation unit, each time a positive decision input is received by the control unit, to increase the n-counter by 1, andto provide an n-th subsequent electrical sound signal representing an n-th subsequent predetermined frequency band comprising the frequency region of interest with an n-th subsequent predetermined bandwidth, an n-th subsequent predetermined sound pressure level, and an n-th subsequent predetermined time delay to the first electrical sound signal, wherein the n-th subsequent predetermined frequency band comprises the first predetermined frequency band and wherein the n-th subsequent predetermined bandwidth is narrower than the (n−1)-th subsequent predetermined bandwidth, andwherein the control unit is configured, each time a positive decision input is received by the control unit, to cause the output transducer to generate a first output sound corresponding to the first electrical sound signal andan n-th subsequent output sound corresponding to the n-th subsequent electrical sound signal with the n-th subsequent predetermined... | OTICON A/S BERNAFON AG | H04R029/00 H04R025/00 A61B005/16 A61B005/12 A61B005/00
US09326733 | B2 | 2016-05-03 | System and method for acquisition of biopotential signals with motion artifact reduction in real time operation | 2015-02-05 | A biopotential signal acquisition system comprising an analog readout unit configured to receive an analog biopotential signal and to extract an analog measured biopotential signal and an analog reference signal, and an ADC unit configured to provide a digital version of the analog measured biopotential signal and the analog reference signal. The system also includes a first digital filter unit comprising a cascaded integrator-comb filter configured to provide a first digital filtered version of the digital measured biopotential signal and the reference signal, and a second digital filter unit configured to calculate a digital motion artifact estimate based on the first digital filtered version signals. | 1. A biopotential signal acquisition system comprising: an analogue readout unit configured to receive an analogue biopotential signal and to extract an analogue measured biopotential signal and an analogue reference signal;a Sigma-Delta ADC unit configured to provide a digital measured biopotential signal from the analogue measured biopotential signal and a digital reference signal from the analogue reference signal;a first digital filter unit connected to an output of the Sigma-Delta ADC, and including a cascaded integrator-comb filter and a halfband decimation filter connected to the cascaded integrator-comb filter, wherein the first digital filter unit is configured to provide a first digital filtered version of the digital measured biopotential signal and the digital reference signal at an output of the cascaded integrator-comb filter, and a second digital filtered version of the digital measured biopotential signal and the digital reference signal at an output of the first digital filter unit; anda second digital filter unit connected to the output of the cascaded integrator-comb filter of the first digital filter unit, and configured to calculate a digital motion artifact estimate based on the first digital filtered version of the digital measured biopotential signal and the digital reference signal. 2. The biopotential signal acquisition system according to claim 1, wherein the second digital filter unit utilizes a digital adaptive filter. 3. The biopotential signal acquisition system according to claim 2, wherein the cascaded integrator-comb filter has a sampling frequency higher than a frequency band of the digital adaptive filter. 4. The biopotential signal acquisition system according to claim 2, wherein the digital adaptive filter is a Least Mean Square filter. 5. The biopotential signal acquisition system according to claim 1, wherein the analogue reference signal is an electrode-tissue impedance signal. 6. The biopotential signal acquisition system according to claim 1, wherein the analogue biopotential signal is an ECG signal. 7. The biopotential signal acquisition system according to claim 1, wherein the system is implemented on a single integrated circuit. 8. The biopotential signal acquisition system according to claim 1, wherein the calculated digital motion artifact estimate is converted to an analogue signal and fed to the analogue readout unit for motion artifact reduction. 9. The biopotential signal acquisition system according to claim 1, wherein the first digital filter unit further comprises a finite impulse response filter connected to the halfband decimation filter. 10. An electronic device comprising a biopotential signal acquisition system according to claim 1. 11. A method for acquisition of biopotential signals in a system according to claim 1, comprising: extracting, from the analogue biopotential signal, the analogue measured biopotential signal and the analogue reference signal;converting the analogue... | IMEC VZW | A61B005/04 A61B005/00 A61B005/0402 A61B005/0476 A61B005/0488
US09615809 | B2 | 2017-04-11 | Tomography apparatus and method of displaying tomography image by tomography apparatus | 2015-02-12 | A tomography apparatus includes an image processor configured to reconstruct a tomography image by using pieces of image data that are acquired during partial periods included in a heartbeat period; and a display configured to display a screen image, which includes information representing the heartbeat period, and the reconstructed tomography image, and on which the partial periods and image sections corresponding to the partial periods are displayed in association with each other. | 1. A tomography apparatus comprising: an image processor configured to reconstruct a tomography image by using pieces of image data that are acquired during partial periods included in heartbeat periods; anda display configured to display a screen image, which includes an image of the heartbeat periods, on which each of the partial periods is displayed between consecutive heartbeats, and the reconstructed tomography image, on which reconstructed image sections of respective partial periods are displayed in an association with the displayed respective partial periods,wherein the association is displayed as graphics which visually associates each of the reconstructed image sections with at least one displayed respective partial period disposed between two consecutive heartbeats. 2. The tomography apparatus of claim 1, further comprising: a monitor configured to acquire information representing a result of monitoring an electrocardiogram (ECG) signal representing the heartbeat periods. 3. The tomography apparatus of claim 2, wherein the image processor is configured to acquire the partial periods by windowing a phase section of the ECG signal by ECG gating and control the partial periods to be indicated by windows in the ECG signal and then displayed. 4. The tomography apparatus of claim 1, further comprising: an information provider configured to inform a user of a defect in response to the defect being present in the reconstructed tomography image. 5. The tomography apparatus of claim 1, wherein the display is configured to display the screen including a marker on at least one selected from a defective partial period, which is included in the partial periods and corresponds to a defect, and a defect-containing image section of the reconstructed tomography image, which has been reconstructed in correspondence to the defective partial period, under the control of the image processor. 6. The tomography apparatus of claim 4, wherein, in response to a defect being present in the reconstructed tomography image, the image processor is configured to extract a defect-free partial period that would prevent generation of the defect in the reconstructed tomography image from one of the heartbeat periods, and control the display to display a user interface (UI) image for recommending the extracted defect-free partial period to a user. 7. The tomography apparatus of claim 6, further comprising: a user interface (UI) unit configured to receive a selection of the recommended defect-free partial period via the UI image,wherein the image processor is configured to reconstruct again an image portion corresponding to the defect-containing image section by using the pieces of image data acquired during the selected defect-free partial period. 8. The tomography apparatus of claim 1, wherein, in response to a defect being present in the reconstructed tomography image, the image processor is configured to automatically adjust a defective partial period correspondi... | SAMSUNG ELECTRONICS CO., LTD. | G06K009/00 A61B006/00 A61B006/03 A61B005/0245 G06T011/00 A61B005/00 G06T007/00 A61B006/02 A61B005/0452
US10231622 | B2 | 2019-03-19 | Systems, devices, and methods for analyzing and enhancing patient health | 2015-02-05 | There are disclosed systems, devices, and methods for generating insights relating to patient health using a social networking platform interconnecting a patient with a plurality of care givers. The patient is provided access to a computer application configured to solicit and collect patient data from the patient, the computer application selected based on at least one characteristic of the patient. First patient data reflective of the health condition of the patient, as collected by the computer application, are received through the social networking platform. A communication from a care giver is transmitted to the patient through the social networking platform. Second patient data reflective of the health condition responsive to the transmitted communication are received through the social networking platform. The first and second patient data are analyzed to determine at least one insight relating to health of the patient; and a report is generated to present the insight. | 1. A computer-implemented method for generating insights relating to patient health using a social networking platform interconnecting a patient with a plurality of care givers, the method comprising: receiving at least one characteristic of the patient, the at least one characteristic comprising a health condition of the patient;providing, on a user interface at a first computing device, options to one or more of the plurality of care givers to customize at least one customized computer application for use by the patient to solicit and collect patient data from the patient, wherein the visual appearance of the at least one customized computer application is customized to the patient;providing the at least one customized computer application to a portal accessible by the patient;displaying, on a user interface at a second computing device, the at least one customized computer application by way of the social networking platform and the portal;receiving, at the at least one customized computer application, first patient data reflective of the health condition of the patient;transmitting, by way of at the social networking platform, a communication from at least one of the care givers to the patient, wherein the transmitting comprises translating, by at least one of a dictionary and/or a look-up table, technical language in the communication to plain language, wherein the technical language includes at least one medical term, wherein the transmitting comprises applying speech-to-text conversion to the communication;receiving, by way of the social networking platform, second patient data reflective of the health condition of the patient, the second patient data responsive to the transmitted communication;receiving third patient data generated by an electronic device comprising a sensor for detecting the third patient data;analyzing, using at least one processor, the first, second and third patient data to determine at least one insight relating to health of the patient;generating, using the at least one processor, a report for presenting the at least one insight, wherein the generating comprises classifying the patient into at least one group of patients, and wherein the classifying comprises generating a behavioural fingerprint for the patient;displaying the report to at least one of the patient and one or more of the plurality of care givers. 2. The method of claim 1, further comprising: processing, at the at least one processor, the first patient data to generate a recommendation for a communication from the at least one care giver to the patient. 3. The method of claim 1, further comprising: matching, at the at least one processor, at least one further care giver to the patient based on at least the health condition of the patient. 4. The method of claim 1, further comprising: offering an incentive to the patient for entering the first patient data. 5. The method of claim 1, wherein one or both of the first patient data and the second patien... | SELF CARE CATALYSTS INC. | G16H015/00 A61B005/00 H04L029/08 G16H010/60 G06F019/00 A61B005/021 G01G019/44
US20150216502 | A1 | 2015-08-06 | HEAD UNIT, ULTRASONIC PROBE, ELECTRONIC INSTRUMENT, AND DIAGNOSTIC DEVICE | 2015-04-14 | A head unit for an ultrasonic probe includes a connecting section, an element chip, and a storing section. The connecting section is configured to electrically connect the head unit to a probe main body of the ultrasonic probe. The element chip includes an ultrasonic element array and configured to be electrically connected to a programmable gain amplifier of the probe main body through the connecting section. The storing section is configured to store gain setting information for setting a gain of the programmable gain amplifier. The storing section is configured to output the gain setting information to a processing device of the probe main body through the connecting section, and the processing device is configured to set the gain of the programmable gain amplifier based on the gain setting information. | 1. A head unit for an ultrasonic probe comprising: a connecting section configured to electrically connect the head unit to a probe main body of the ultrasonic probe;an element chip including an ultrasonic element array and configured to be electrically connected to a programmable gain amplifier of the probe main body through the connecting section; anda storing section configured to store a gain setting information for setting gain of the programmable gain amplifier,the storing section being configured to output the gain setting information to a processing device of the probe main body through the connecting section, the processing device being configured to set a gain of the programmable gain amplifier based on the gain setting information. 2. The head unit according to claim 1, wherein the storing section stores the gain setting information further for setting gain of a low noise amplifier of an analog front-end section of the processing device as an operation setting information of the processing device to be output to the processing device through the connecting section. 3. The head unit according to claim 2, wherein the storing section is configured to store frequency characteristic setting information for setting frequency characteristics of a low-pass filter of the analog front-end section as the operation setting information. 4. The head unit according to claim 1, wherein the storing section is configured to store an operation setting information of the processing device to be output to the processing device through the connecting section corresponding to a probe target of the ultrasonic probe. 5. The head unit according to claim 4, wherein the operation setting information corresponding to the probe target of the ultrasonic probe corresponds to one of ultrasonic diagnosis image processing and blood pressure measurement processing. 6. The head unit according to claim 1, further comprising a supporting member supporting the element chip and the storing section. 7. The head unit according to claim 6, wherein the connecting section has a plurality of connecting terminals connected to the probe main body,the storing section and the connecting terminals are disposed on a first surface side of the supporting member, andthe element chip is supported on a second surface side of the supporting member, the second surface being a reverse surface of the first surface of the supporting member. 8. The head unit according to claim 7, wherein the connecting section has a connector including the connecting terminals and a flexible printed circuit board including wiring connecting the connector and the element chip, andthe storing section is disposed in the flexible printed circuit board. 9. An ultrasonic probe comprising: the probe main body; andthe head unit according to claim 1, the head unit being removably coupled to the probe main body. 10. The ultrasonic probe according to claim 9, wherein the probe main body includes a processing device h... |  | A61B008/00 A61B005/00 A61B008/14 A61B008/08 A61B008/04
US20150238149 | A1 | 2015-08-27 | MAGNETIC RESONANCE IMAGING APPARATUS | 2015-05-08 | A magnetic resonance imaging apparatus includes a controller and a deriving unit. The controller performs first imaging for acquiring first image data on a region including a target and the diaphragm, second imaging for acquiring, with application of motion detection pulses for detecting a respiratory phase, second image data including the target at a first respiratory phase and third image data including the target at a second respiratory phase different from the first respiratory phase, and third imaging for acquiring fourth image data. The deriving unit detects the position of the diaphragm from the first image data and derives a region to which the motion detection pulses are applied. In the performing of the second imaging, the controller detects a respiratory phase by the application of the detection pulses and controls timings at which the second image data and the third image data are acquired. | 1. A magnetic resonance imaging apparatus comprising: a controller that performs first imaging for acquiring first image data, that performs second imaging for acquiring second image data and third image data, and that performs third imaging for acquiring fourth image data, the first image data being of a region including a target and a diaphragm, the second imaging and the third imaging being performed with application of motion detection pulses for detecting a respiratory phase, the second image data being of a region including the target at a first respiratory phase, the third image data being of a region including the target at a second respiratory phase being different from the first respiratory phase image; anda deriving unit that detects a position of the diaphragm from the first image data and that, on a basis of the detected position, derives a region to which the motion detection pulses are applied;wherein, in the performing of the second imaging, the controller detects the respiratory phase by the application of the motion detection pulses and, on a basis of the detected respiratory phase, controls timings at which the second image data and the third image data are acquired. 2. The magnetic resonance imaging apparatus according to claim 1, wherein the controller acquires both of the second image data and the third image data in a pulse sequence that is executed according to one protocol. 3. The magnetic resonance imaging apparatus according to claim 1, further comprising a generator that generates an image at the first respiratory phase from the second image data and that generates an image at the second respiratory phase from the third image data. 4. The magnetic resonance imaging apparatus according to claim 1, further comprising a setting unit that receives settings of the first respiratory phase and the second respiratory phase, wherein the controller acquires the second image data and the third image data according to the received settings. 5. The magnetic resonance imaging apparatus according to claim 4, wherein the setting unit displays, on a display unit, an image at the first respiratory phase generated from the second image data, and an image at the second respiratory phase generated from the third image data, and receives, on at least any one of the images, positioning of the fourth image data that is acquired by performing the third imaging. 6. The magnetic resonance imaging apparatus according to claim 4, wherein the third imaging is for acquiring the fourth image data at least one of the first respiratory phase and the second respiratory phase, andin the performing of the third imaging, when acquiring the fourth image data at the first respiratory phase, the controller acquires the fourth image data according to information on a positioning performed by using an image at the first respiratory phase that is generated from the second image data and, when acquiring the fourth image data at the second respiratory phase, ... |  | A61B005/00 A61B005/113 A61B005/0402 G01R033/567
US20150233835 | A1 | 2015-08-20 | ANALYSIS APPARATUS AND ELECTRONIC DEVICE | 2015-02-13 | An analysis apparatus includes an electric field enhancing element including a metallic layer, a light-transmissive layer, and a plurality of metallic particles arranged in a first direction and a second direction intersecting with the first direction; a light source irradiating the electric field enhancing element with at least one of linearly polarized light polarized in the first direction, linearly polarized light polarized in the second direction, and circularly polarized light; and a detector, in which localized surface plasmon and propagating surface plasmon are electromagnetically interacted, and when a thickness of the light-transmissive layer is G [nm], an effective reflective index of the light-transmissive layer is neff, and a wavelength of the excitation light is λi [nm], a relationship of the following expression (1) is satisfied.;20 [nm]G·(neff/1.46)≦140 [nm]·(λi/785 [nm]) (1) | 1. An analysis apparatus comprising: an electric field enhancing element including a metallic layer, a light-transmissive layer which is disposed on the metallic layer and transmits excitation light, and a plurality of metallic particles which is disposed on the light-transmissive layer, and is arranged in a first direction and a second direction intersecting with the first direction;a light source irradiating the electric field enhancing element with at least one of linearly polarized light which is polarized in the first direction, linearly polarized light which is polarized in the second direction, and circularly polarized light as the excitation light; anda detector detecting light emitted from the electric field enhancing element,wherein localized surface plasmon excited to the metallic particles and propagating surface plasmon excited to a surface boundary between the metallic layer and the light-transmissive layer are electromagnetically interacted, andwhen a thickness of the light-transmissive layer is G [nm], an effective reflective index of the light-transmissive layer is neff, and a wavelength of the excitation light is λi [nm], a relationship of the following expression (1) is satisfied: 20 [nm]&lt;G·(neff/1.46)≦140 [nm]·(λi/785 [nm]) (1). 2. An analysis apparatus, comprising: an electric field enhancing element including a metallic layer, a light-transmissive layer which is disposed on the metallic layer and transmits excitation light, and a plurality of metallic particles which is disposed on the light-transmissive layer, and is arranged in a first direction and a second direction intersecting with the first direction;a light source irradiating the electric field enhancing element with at least one of linearly polarized light which is polarized in the first direction, linearly polarized light which is polarized in the second direction, and circularly polarized light as the excitation light; anda detector detecting light emitted from the electric field enhancing element,wherein localized surface plasmon excited to the metallic particles and propagating surface plasmon excited to a surface boundary between the metallic layer and the light-transmissive layer are electromagnetically interacted,the light-transmissive layer is formed of a laminated body in which m layers are laminated,m is a natural number,the light-transmissive layer is formed by laminating a first light-transmissive layer, a second light-transmissive layer, . . . , a (m−1)-th light-transmissive layer, and a m-th light-transmissive layer in this order from the metallic particle side to the metallic layer side, andwhen a refractive index in the vicinity of the metallic particles is n0, an angle between a normal direction of the metallic layer and an incident direction of the excitation light is θ0, an angle between the normal direction of the metallic layer and an incident direction of refracting light of the excitation light in the m-th light-transmissive layer with re... |  | G01N021/65 A61B005/00 G06F019/00
US09113829 | B2 | 2015-08-25 | Systems and methods for encapsulating electronics in a mountable device | 2013-03-27 | A mountable device includes a bio-compatible structure embedded in a polymer that defines at least one mounting surface. The bio-compatible structure includes an electronic component having electrical contacts, sensor electrodes, and electrical interconnects between the sensor electrodes and the electrical contacts. The bio-compatible structure is fabricated such that it is fully encapsulated by a bio-compatible material, except for the sensor electrodes. In the fabrication, the electronic component is positioned on a first layer of bio-compatible material and a second layer of bio-compatible material is formed over the first layer of bio-compatible material and the electronic component. The electrical contacts are exposed by removing a portion of the second layer, a conductive pattern is formed to define the sensor electrodes and electrical interconnects, and a third layer of bio-compatible material is formed over the conductive pattern. The sensor electrodes are exposed by removing a portion of the third layer. | 1. A mountable device, comprising: a polymer, wherein the polymer defines at least one mounting surface of the mountable device; anda bio-compatible structure embedded in the polymer, wherein the bio-compatible structure comprises: a first layer of bio-compatible material;an integrated circuit disposed on the first layer of bio-compatible material, wherein the integrated circuit has a first surface adhered to the first layer of bio-compatible material and a second surface opposite the first surface, wherein the second surface of the integrated circuit includes electrical contacts;a second layer of bio-compatible material disposed on the first layer of bio-compatible material, wherein the second layer of bio-compatible material has a surface that is substantially flush with the second surface of the integrated circuit;sensor electrodes and electrical interconnects between the sensor electrodes and the electrical contacts, wherein the sensor electrodes and electrical interconnects are disposed on the surface of the second layer of bio-compatible material; anda third layer of bio-compatible material disposed on the second layer of bio-compatible material, wherein the integrated circuit is fully encapsulated by the first, second, and third layers of bio-compatible material. 2. The mountable device of claim 1, wherein the bio-compatible structure further comprises an antenna and electrical interconnects between the antenna and additional electrical contacts on the second surface of the integrated circuit. 3. The mountable device of claim 1, wherein the bio-compatible structure has a thickest portion that is less than 100 micrometers thick. 4. The mountable device of claim 1, wherein the first, second, and third layers of bio-compatible material are annealed together. 5. The mountable device of claim 1, wherein the third layer of bio-compatible material covers the integrated circuit and has an opening that exposes at least a portion of the sensor electrodes. 6. The mountable device of claim 1, further comprising a reagent layer proximal to the sensor electrodes. 7. The mountable device of claim 1, wherein the bio-compatible structure is ring shaped. 8. The mountable device of claim 1, wherein the bio-compatible material comprises parylene. 9. The mountable device of claim 1, wherein the mountable device comprises an eye-mountable device and the at least one mounting surface comprises a concave surface configured to mount the eye-mountable device to a corneal surface. | Google Inc. | A61B005/05 A61B005/145 G01N027/327 C12Q001/00 G02B001/04 G02C007/04 A61B005/1473 A61B005/00 H05K003/32 H05K001/18 A61B005/1477 G02C007/08
US09103793 | B2 | 2015-08-11 | Intrinsic Raman spectroscopy | 2006-07-24 | The present invention relates to systems and methods for the measurement of analytes such as glucose. Raman and reflectance spectroscopy are used to measure a volume, of material such as a blood sample or tissue within a subject and determine a concentration of a blood analyte based thereon. The present invention further relates to a calibration method, constrained regularization (CR), and demonstrates its use for analyzing spectra including, for example, the measurement glucose concentrations using transcutaneous Raman spectroscopy. | 1. A system for measurement of a blood analyte comprising: a first light source that emits Raman excitation light;a second light source;a probe having a fiber optic light delivery and collection system for coupling the first light source and the second light source onto a region of material having an endogenous blood analyte, the system collecting Raman light and reflected light returning from the region of material;a detector optically coupled to a proximal end of the probe that detects the collected Raman light and reflected light and generates Raman data and reflected light data; anda processing system connected to the detector such that the processing system receives the Raman data and the reflected light data, the processing system processing the Raman data, reflected light data and a reference Raman spectrum of one or more blood analytes to provide spectral data indicating a concentration of the endogenous blood analyte in the region of material. 2. The system of claim 1 wherein the detector detects a diffuse reflectance spectrum and the processing system determines a sampling volume within a subject. 3. The system of claim 1 wherein the first light source comprises a laser that emits at a wavelength in a range of 750 nm to 1200 nm. 4. The system of claim 1 wherein the probe is coupled to a spectrograph. 5. The system of claim 1 wherein the processing system determines a ratio of Raman data and diffuse reflectance data to provide corrected spectral data. 6. The system of claim 1 wherein the second light source emits broadband light that is coupled to the optical delivery system. 7. The system of claim 1 wherein the first light source comprises an infrared laser. 8. The system of claim 1 wherein the first light source emits in a range of 750 nm to 1200 nm. 9. The system of claim 1 wherein the fiber optic probe is coupled to a fiber optic coupler. 10. The system of claim 9 wherein system comprises a first fiber optic cable optically coupled to the first light source and a second fiber optic cable optically coupled to the second light source, a combiner optically coupling the first fiber optic cable and the second fiber optic cable to the probe fiber optic cable. 11. The system of claim 1 wherein the detector measures a reflectance spectrum including light reflected by the material at a Raman excitation wavelength that is emitted by the first light source. 12. The system of claim 11 wherein the Raman excitation wavelength is in a range of 750 nm to 950 nm. 13. The system of claim 11 wherein the detector measures a Raman spectrum in response to the Raman excitation wavelength. 14. The system of claim 11 further comprising a processor that processes collected Raman data and collected reflected light data generated by the detector. 15. The system of claim 14 further comprising the processor is adapted to condition the Raman data with the reflected light data. 16. The system of claim 15 wherein the processor determines an area of a ... | Massachusetts Institute of Technology | A61B005/1455 G01N021/65 A61B005/145
US09116365 | B2 | 2015-08-25 | Method for determining at least one geometric/physiognomic parameter associated with the mounting of an ophthalmic lens in a spectacle frame worn by a user | 2011-12-30 | Method includes: (a) placing on a user's head an accessory including at least one brightness calibration element having at least two contrasted zones; (b) capturing an image of the user's head with the accessory thereon with a device; (c) determining the position of the image of the brightness calibration element of the accessory on the captured image; (d) determining a measured value of the brightness of one part of the image of the brightness calibration element or of the image located close to the brightness calibration element; (e) modifying a parameter for adjusting the optical image-acquisition conditions of the device as a function of the measured value to improve the contrast of the image of contrasted zones of the calibration element; (f) capturing another image with the modified parameter for adjusting the optical acquisition conditions; and (g) determining the required geometric/physiognomic mounting parameter on the basis of the other image. | 1. A method for determining at least one geometric/physiognomic parameter associated with the mounting of an ophthalmic lens in a spectacle frame worn by a user, comprising the following steps: a) placing an accessory on the user's head, said accessory comprising at least one brightness calibration element, said brightness calibration element including at least two contrasted zones;b) capturing an image of the user's head on which said accessory has been placed, using an image capture device;c) determining the position of the image of the brightness calibration element of said accessory on said image captured in step b);d) determining a measured value of the brightness of at least one part of the image of this brightness calibration element;e) modifying a parameter for adjusting the optical image-acquisition conditions of said image capture device as a function of this measured value in such a way as to improve the contrast of the image of the contrasted zones of the calibration element;f) capturing another image with the modified parameter for adjusting the optical acquisition conditions; andg) determining said looked-for geometric/physiognomic mounting parameter on the basis of this other image. 2. The method as claimed in claim 1, according to which, after step e), steps b) to e) are repeated while the brightness value measured in step d) is outside an interval of predetermined values, and steps f) and g) are carried out when this measured value is located inside said predetermined interval. 3. The method as claimed in claim 1, according to which, the accessory furthermore comprising a reference element having at least one known geometric characteristic, in step g), at least one geometric characteristic of this reference element of the accessory is identified on the image captured in step f). 4. The method as claimed in claim 3, according to which said reference element is combined with said brightness calibration element. 5. The method as claimed in claim 1, according to which, in step d), the part of the image of the brightness calibration element for which a measured value of the brightness is determined straddles said two contrasted zones. 6. The method as claimed in claim 1, according to which, in step d), a measured value of the brightness of each contrasted zone of the image of this brightness calibration element is determined and the average of these determined values is calculated. 7. The method as claimed in claim 1, according to which, in step e), the difference between the measured brightness value determined in step d) and a target brightness value is determined,this difference is compared with a predetermined maximum value of this difference,according to this comparison, the parameter for adjusting the optical acquisition conditions of the image capture device is modified in such a way as to make said measured value extend towards said target brightness value. 8. The method as claimed in claim 1, comprising the following s... | ESSILOR INTERNATIONAL (COMPAGNIE GENERALE D'OPTIQUE) | G02C013/00 A61B003/11 A61B005/00
US09474467 | B2 | 2016-10-25 | Intracardiac tracking system | 2015-04-20 | In general, in one aspect, a method is disclosed for determining information about a position of an object. The method includes: (i) causing current to flow between each of three or more sets of current-injecting electrodes on a first catheter inserted into an organ in a patient's body, the organ having a periphery (ii) in response to current flow caused by each set of current injecting electrodes, measuring an electrical signal at each of one or more measuring electrodes located on one or more additional catheters inserted into the organ in the patient's body and (iii) determining the position of each of one or more of the measuring electrodes on the additional catheters relative to the first catheter based on the measured signals from the one or more measuring electrodes. | 1. A method comprising: causing current to flow between each of three or more sets of current-injecting electrodes on a first catheter inserted into an organ in a patient's body, the organ having a periphery;in response to current flow caused by each set of current injecting electrodes, measuring electric signals at each of multiple measuring electrodes on the first catheter and measuring an electrical signal at each of one or more measuring electrodes on one or more additional catheters inserted into the organ in the patient's body;determining location information for the three or more sets of current-injecting electrodes on the first catheter;determining a position of each of one or more of the one or more measuring electrodes on the one or more additional catheters relative to the first catheter based on the measured signals for the measuring electrodes on the first catheter and the one or more additional catheters; anddetermining a position of each of one or more of the one or more measuring electrodes on the one or more additional catheters relative to a fixed reference point based on an independent tracking system. 2. The method of claim 1, wherein determining the position of each of one or more of the one or more measuring electrodes on the one or more additional catheters relative to the first catheter includes associating each measured signal with at least one of a homogeneous component that depends on the relative position of each signal measuring electrode with respect to each set of current injecting electrodes, and an inhomogeneous component associated with the periphery of the organ. 3. The method of claim 1, wherein determining the position of each of one or more of the one or more measuring electrodes on the one or more additional catheters relative to a fixed reference point based on an independent tracking system includes tracking positions of the first catheter in the organ relative to the fixed reference point using the independent tracking system. 4. The method of claim 1, wherein determining the position of each of one or more of the one or more measuring electrodes on the one or more additional catheters relative to a fixed reference point based on an independent tracking system includes tracking positions of at least one of the one or more additional catheters in the organ relative to the fixed reference point using the independent tracking system. 5. The method of claim 1, wherein determining the position of each of one or more of the one or more measuring electrodes on the one or more additional catheters relative to the first catheter comprises an optimization technique that minimizes collective differences between each of the measured signals and an estimate for each of the respective measured signals as a function of the relative position between each of the measuring electrodes on the first and the one or more additional catheters and the sets of current-injecting electrodes on the first catheter and a change in ... | Rhythmia Medical, Inc. | A61B005/08 A61B005/06 A61B005/042 A61B005/053 A61B005/00 A61B018/14 A61B005/04 A61B005/0428 A61B005/0452 A61B018/00
US09462953 | B2 | 2016-10-11 | Intrinsic frequency hemodynamic waveform analysis | 2015-04-13 | Hardware and software methodology are described for cardiac health measurement. Hemodynamic waveforms variously acquired for a subject are analyzed to calculate or approximate intrinsic frequencies in two domains in two domains across the Dicrotic Notch. The intrinsic frequencies provide metrics/measures that correlate to the cardiac health of the subject. The systems may be used for monitoring a condition and/or is diagnosis. Exemplary uses include identifying (diagnosing) the presence of arrhythmia, heat failure, atrial fibrillation, aneurysms, vessel stenosis or aortic valve dysfunction and the necessity for valve replacement and/or monitoring congestive heart failure progression, together with identifying the acute need for hospitalization in connection with daily testing for any such condition. | 1. A system for acquiring and analyzing a hemodynamic waveform of a subject, the system comprising: an optical scanner, the scanner adapted to capture a signal corresponding to a hemodynamic waveform;at least one computer processor connected to the scanner by a wired or wireless connection; anda non-transitory computer readable medium having stored thereon instructions that, when executed, cause the at least one computer processor to receive the signal for the hemodynamic waveform, determine a Dicrotic Notch using the signal, calculate first and second intrinsic frequency values or approximations (ω1, ω2) on each side of the Dicrotic Notch for the waveform, and output a signal corresponding to intrinsic frequencies frequency results. 2. The system of claim 1, wherein the instructions, when executed, further cause the at least one computer processor to calculate an instantaneous frequency curve for the hemodynamic waveform, and determine the Dicrotic Notch from the instantaneous frequency curve. 3. The system of claim 1, wherein the instructions, when executed, further cause the at least one computer processor to calculate a second derivative waveform for the hemodynamic waveform, and determine the Dicrotic Notch from the second derivative waveform. 4. The system of claim 1, wherein the output signal is representative of ω1, ω2 and Δω. 5. The system of claim 1, wherein the output signal is representative of an indication of health status of the subject. 6. The system of claim 5, wherein the indication is an alert for hospitalization. 7. The system of claim 1, wherein the instructions, when executed, further cause the at least one computer processor to calculate the intrinsic frequency values with Intrinsic Frequency (IF) analysis. 8. A system for acquiring and analyzing a hemodynamic waveform of a subject, the system comprising: an ultrasound scanner, the scanner adapted to capture a signal corresponding to a hemodynamic waveform;at least one computer processor connected to the scanner by a wired or wireless connection; and,a non-transitory computer readable medium having stored thereon instructions that, when executed, cause the at least one computer processor to receive the signal for the hemodynamic waveform, determine a Dicrotic Notch using the signal, calculate first and second intrinsic frequency values or approximations (ω1, ω2) on each side of the Dicrotic Notch for the waveform, and output a signal corresponding to intrinsic frequency results. 9. The system of claim 8, wherein the instructions, when executed, further cause the at least one computer processor to calculate an instantaneous frequency curve for the hemodynamic waveform, and determine the Dicrotic Notch from the instantaneous frequency curve. 10. The system of claim 8, wherein the instructions, when executed, further cause the at least one computer processor to calculate a second derivative waveform for the hemodynamic waveform, and determine the Dicrotic Notch from t... | CALIFORNIA INSTITUTE OF TECHNOLOGY | A61B005/05 A61B005/024 A61B005/00 A61B008/02 A61B008/08 A61B008/00 A61B005/02 A61B008/06
US09993302 | B2 | 2018-06-12 | Automated vessel repair system, devices and methods | 2015-05-07 | Systems, devices and automated methods for minimally invasive surgery. A device is fabricated of bio-compatible semiconductor elements, and can be assembled, delivered, navigated and implanted by automated methods, using Nuclear Magnetic Resonance (NMR) technology. | 1. A biocompatible semiconductor cell usable to assemble an implant device, said cell comprising: a communication element configured to receive radio frequency energy from a source external of said biocompatible semiconductor cell;polarity regions adjacent edges of the biocompatible semiconductor cell;a communication link between said communication element and each of said polarity regions, wherein radio frequency energy received by said communication element is transmittable via said communication link to alter polarity of one or more of said polarity regions; anda fusible portion configured to be fused to tissue to implant the biocompatible semiconductor cell inside a body. 2. The biocompatible semiconductor cell of claim 1, further comprising at least one position element that can be monitored by a nuclear magnetic resonance machine that is external of a patient's body, when said biocompatible semiconductor cell is located within the patient's body, to track a location of said biocompatible semiconductor cell within the patient's body. 3. The cell of claim 1, further comprising a radioactive tracer element located on at least a portion of said biocompatible semiconductor cell. 4. The biocompatible semiconductor cell of claim 1, wherein said communication element is assigned a radio frequency identification code, so that said communication element can be individually or independently addressed. 5. The biocompatible semiconductor cell of claim 1, wherein said fusible portion is configured to receive energy from a source that is external of a patient's body, when said biocompatible semiconductor cell is located within the patient's body, and, upon receiving the energy, to heat up and fuse to tissue in the patient's body. 6. The biocompatible semiconductor cell of claim 1, wherein said communication link comprises a polarity switch that can be switched between first and second states. 7. The biocompatible semiconductor cell of claim 1, wherein said communication element is programmable for assignment of a radio frequency identification code, so that said communication element can be individually or independently addressed. 8. The biocompatible semiconductor cell of claim 1, wherein said biocompatible semiconductor cell is selectively magnetic, being controlled using a identifier assigned to said biocompatible semiconductor cell by said radio frequency energy from a source external of said biocompatible semiconductor cell, so that said biocompatible semiconductor cell can be individually or independently addressed. 9. The biocompatible semiconductor cell of claim 1, wherein a thickness of said biocompatible semiconductor cell is about 50 microns or less. 10. The biocompatible semiconductor cell of claim 1 configured to be attached to tissue inside a living body without the need to pierce the tissue being attached to. 11. The biocompatible semiconductor cell of claim 1, wherein said biocompatible semiconductor cell has a length in the rang... | - | A61B005/05 A61B019/00 A61B005/055 A61F002/07 A61F002/848
US10398387 | B2 | 2019-09-03 | Method and apparatus for assisted trajectory planning | 2015-04-13 | A procedure can be assisted by a processor system, such as a computer system. A trajectory can be used to identify a selected trajectory or path of an instrument to reach a tumor within a brain of a subject, reach a selected portion of the anatomy (e.g. sub-thalamic nucleus (STN) or spinal cord), or other appropriate target. The planning algorithm can include both inputted data and learned rankings or ratings related to selected trajectories. The planning algorithm can used the learned ratings to rate and later determined trajectories. | 1. A system to plan a trajectory to perform a procedure, comprising: a display device to display a first training dataset with a first training trajectory along with a first training image data and display a second training dataset with a second training trajectory along with a second training image data;a learning processor operable to execute instructions including an algorithm to be trained to determine a coefficient based on the instructions for rating a current subject data different from the first training dataset or the second training dataset at least by: receiving from a rater a first input of a first rating of the displayed first training trajectory;receiving from the rater a second input of a second rating of the displayed second training trajectory; anddetermining the coefficient based on the instructions to relate the input first rating and the input second rating regarding the displayed first training trajectory and the displayed second training trajectory; anda memory device configured to store the determined coefficient based on the trained algorithm;wherein the trained algorithm including the determined coefficient stored in the memory is configured to be recalled for rating a current subject trajectory, wherein the current subject trajectory is different from the first training trajectory and the second training trajectory;wherein rating the current subject trajectory occurs subsequent to the training of the algorithm. 2. The system of claim 1, further comprising: an input system configured for the rater to input the first rating and the second rating to be received by the learning processor;wherein the learning processor is further configured to execute further instructions to process the training image data. 3. The system of claim 2, wherein execute instructions to process the training image data includes the learning processor executing instructions to sample the image data in a shell relative to the training trajectory. 4. The system of claim 3, wherein process the training image data further includes reducing a dimensionality of the shell sampled data. 5. The system of claim 4, further comprising: a current subject data input device operable to input the current subject data including the current subject image data and the current subject trajectory;a rating processor operable to access the memory device to recall the determined coefficient and execute instructions to:process the current subject image data by at least sampling the current subject image data in a current subject shell relative to the current subject trajectory and reducing the dimensionality of the current subject shell sampled data to generate current subject processed data and subsequently rate the current subject trajectory with the recalled determined coefficient based on the current subject processed data;wherein the rating processor is separate from the rater. 6. The system of claim 1, further comprising: an imaging device operable to acquire the ... | Medtronic Navigation, Inc. | G06K009/62 A61B005/00 A61B034/20 A61B090/90 A61B034/10 G16H050/50 G06F019/00
US09872630 | B2 | 2018-01-23 | Method and apparatus for detecting arrhythmias in a subcutaneous medical device | 2015-05-07 | A subcutaneously implantable cardiac medical device and a method of sensing a cardiac signal therein that includes a plurality of electrodes to sense a cardiac signal along a plurality of sensing vectors to detect a first interval and a second interval associated with a first detected event, and a processor configured to determine whether the first interval and the second interval are shorter than a predetermined threshold, determine whether the first interval and the second interval are similar, and determine, in response to the first interval and the second interval being similar, whether the sensed cardiac signal is either a noisy signal or a QRS signal. | 1. A subcutaneously implantable cardiac medical device, comprising: a plurality of electrodes to sense a cardiac signal along at least one sensing vector to detect a first interval and a second interval associated with a first detected event; anda processor configured to: determine that the first interval and the second interval are shorter than a predetermined threshold and that the cardiac signal sensed along the sensing vector is not corrupted by noise,in response to determining that the first interval and the second interval are shorter than the predetermined threshold and that the cardiac signal sensed along the sensing vector is not corrupted by noise, determine whether a comparison of the first interval to the second interval satisfies a predetermined stability threshold, the stability threshold comprising an indication of a threshold level of similarity between the first interval and the second interval,based on the determination of whether the comparison satisfies the predetermined stability threshold, select a criterion to apply to the cardiac signal to determine whether the detected event is shockable, andcontrol delivery of an anti-tachyarrhythmia shock based on the application of the selected criterion to the cardiac signal indicating that the detected event is shockable. 2. The subcutaneously implantable cardiac medical device of claim 1, wherein determining whether the comparison of the first interval to the second interval satisfies the predetermined stability threshold comprises determining whether the cardiac signal comprises regular intervals. 3. The subcutaneously implantable cardiac medical device of claim 1, wherein the processor is configured to determine that the cardiac signal sensed along the sensing vector is not corrupted by noise by performing an amplitude analysis on a segment of the cardiac signal and determining whether a mean rectified amplitude value associated with the cardiac signal segment is within an amplitude range. 4. The subcutaneously implantable cardiac medical device of claim 3, wherein the processor is further configured to determine the mean rectified amplitude value associated with the cardiac signal segment by determining an amplitude value associated with each of a plurality of signal samples derived from the segment of the cardiac signal, and calculating the mean rectified amplitude value for the segment based on the amplitude values associated with the plurality of signal samples. 5. The subcutaneously implantable cardiac medical device of claim 4, wherein the mean rectified amplitude comprises a ratio of the sum of the amplitude values associated with the plurality of signal samples to the total number of signal samples derived from the segment of the cardiac signal. 6. The subcutaneously implantable cardiac medical device of claim 3, wherein the amplitude range comprises a range of mean rectified amplitude values that are not associated with cardiac signals sensed along a sensing vector t... | Medtronic, Inc. | A61B005/00 A61N001/362 A61N001/39 A61B005/0464 A61B005/0468 A61B005/042
US09861317 | B2 | 2018-01-09 | Methods and systems for determining regional blood oxygen saturation | 2015-02-19 | Methods and systems are presented for determining regional blood oxygen saturation (rSO2) of a subject. Differential absorption values may be determined based on received first and second light signals corresponding to light attenuated by respective first and second regions of the subject. Reference absorption curves are received, each associated with an rSO2 value and containing expected absorption values. The differential absorption values are compared with the expected absorption values to determine a best fit reference absorption curve. An rSO2 value is determined based on the best fit reference absorption curve. An rSO2 value may also be determined based on a combination of two or more rSO2 estimates. The rSO2 estimates are determined based on two or more pairs of the differential absorption values. The differential absorption values are determined based on received first and second lights signals corresponding to three or more wavelengths of light. | 1. A system for determining regional blood oxygen saturation (rSO2) of a subject comprising: an oximeter configured for: generating a light drive signal configured to cause one or more light sources to emit a plurality of light signals, wherein the plurality of light signals corresponds to a plurality of wavelengths of light;receiving a first plurality of light signals that have been attenuated by a first region of the subject, wherein the first plurality of light signals corresponds to the plurality of wavelengths of light;determining a first plurality of absorption values corresponding to the first region of the subject, wherein each of the first plurality of absorption values corresponds to a respective one of the plurality of wavelengths of light;receiving a second plurality of light signals that have been attenuated by a second region of the subject, wherein the second plurality of light signals corresponds to the plurality of wavelengths of light;determining a second plurality of absorption values corresponding to the second region of the subject, wherein each of the second plurality of absorption values corresponds to a respective one of the plurality of wavelengths of light;determining a difference between each of the first plurality of absorption values and a respective one of the second plurality of absorption values to generate a plurality of differential absorption values corresponding, respectively, to the plurality of wavelengths of light;receiving reference sets of absorption data, wherein each of the reference sets corresponds to a different rSO2 value and comprises expected absorption values for each of the plurality of wavelengths of light;comparing the plurality of differential absorption values to the expected absorption values of the reference sets;determining a best fit reference set of the reference sets based on the comparison; anddetermining the rSO2 of the subject based on the determined best fit reference set. 2. The system of claim 1, wherein the oximeter is further configured for displaying the rSO2 of the subject. 3. The system of claim 1, wherein the oximeter is further configured for calculating a derivative of the plurality of differential absorption values to generate a plurality of derivative absorption values; and wherein comparing the plurality of differential absorption values to the expected absorption values of the reference sets comprises comparing the plurality of derivative absorption values to the expected absorption values of the reference sets. 4. The system of claim 1, wherein comparing the plurality of differential absorption values to the expected absorption values of the reference sets comprises computing a correlation measure for each reference set based on a comparison of the respective expected absorption values to the plurality of differential absorption values. 5. The system of claim 4, wherein the correlation measure is based on a Pearson product-moment correlation coefficient. 6. The s... | - | A61B005/1455 A61B005/00
US09408572 | B2 | 2016-08-09 | Apparatus and method for measuring biologic parameters | 2015-04-15 | Support structures for positioning sensors on a physiologic tunnel for measuring physical, chemical and biological parameters of the body and to produce an action according to the measured value of the parameters. The support structure includes a sensor fitted on the support structures using a special geometry for acquiring continuous and undisturbed data on the physiology of the body. Signals are transmitted to a remote station by wireless transmission such as by electromagnetic waves, radio waves, infrared, sound and the like or by being reported locally by audio or visual transmission. The physical and chemical parameters include brain function, metabolic function, hydrodynamic function, hydration status, levels of chemical compounds in the blood, and the like. The support structure includes patches, clips, eyeglasses, head mounted gear and the like, containing passive or active sensors positioned at the end of the tunnel with sensing systems positioned on and accessing a physiologic tunnel. | 1. A support structure for use in measuring biological parameters in a brain temperature tunnel, said support structure being mounted adjacent to the brain temperature tunnel, said support structure comprising a body,said body including a nose piece for a pair of eyeglasses,said nose piece including an extension having a temperature sensor configured to measure temperature signals produced on the skin at an end of the brain temperature tunnel, andsaid body locating said nose piece so that the extension is positioned adjacent to a medial corner of an eye above a medial canthal tendon and in a medial third of an upper eyelid when said body is worn by an individual,said body including a reporting device, said reporting device being configured to transmit a signal based upon a measurement by the sensor at the brain temperature tunnel. 2. The support structure as claimed in claim 1, wherein said body includes a visual display connected to the reporting device. 3. The support structure as claimed in claim 2, wherein said visual display includes a plurality of lights. 4. The support structure as claimed in claim 1, wherein said body includes a sweat sensor. 5. The support structure as claimed in claim 4, wherein said sweat sensor includes an electrode generating a current proportional to an amount of analyte found in fluid contacting the sweat sensor. 6. The support structure as claimed in claim 1, wherein said sensor is in a surface of said nose piece. 7. The support structure as claimed in claim 1, wherein said body includes a power source and a transmitter. 8. The support structure as claimed in claim 1, wherein said reporting device includes a display for displaying a numerical value. 9. The support structure as claimed in claim 1, wherein said reporting device includes at least one of a visual display, an audio display, and a remote reporting with a wireless transmitter. | GEELUX HOLDINGS, LTD. | A61B005/00 A61B005/01 A61B005/0205 G01K013/00 G02C011/00 A61B005/0476 A61B005/053 G08B005/36
US09603651 | B2 | 2017-03-28 | Methods for simultaneous cardiac substrate mapping using spatial correlation maps between neighboring unipolar electrograms | 2015-04-23 | A base cardiac electrogram signal at a base electrode is recorded for a predetermined amount of time. A plurality of cardiac electrogram signals at a plurality of electrodes other than the base electrode are recorded for the predetermined amount of time. The base cardiac electrogram signal is compared with each of the plurality of cardiac electrogram signals. The similarities between the base cardiac electrogram signal and each of the plurality of cardiac electrogram signals is determined. A specific area of cardiac tissue where the base electrode is positioned is mapped based at least in part on the determined similarities. | 1. A method of treating arrhythmogenic cardiac tissue, comprising: recording a base cardiac electrogram signal at a base electrode for a predetermined amount of time;recording a plurality of cardiac electrogram signals at a plurality of electrodes other than the base electrode for the predetermined amount of time;comparing the base cardiac electrogram signal with each of the plurality of cardiac electrogram signals;determining an average correlation coefficient associated with the base cardiac electrogram signal and each of the plurality of cardiac electrogram signals;mapping a specific area of cardiac tissue where the base electrode is positioned based at least in part on the determined average correlation coefficient;analyzing the average correlation coefficient to determine whether the average correlation coefficient has a low value;identifying the specific area of cardiac tissue as arrhythmogenic cardiac tissue when the average correlation coefficient has a low value;providing a medical device including an ablation element;identifying a closed boundary between the arrhythmogenic cardiac tissue and surrounding cardiac tissue based at least in part on the average correlation coefficient;placing the medical device in contact with the arrhythmogenic cardiac tissue; andactivating the ablation element and ablating substantially all of the arrhythmogenic cardiac tissue within the boundary. 2. The method of claim 1, wherein the average correlation coefficient is determined using a plurality of correlation coefficients. 3. The method of claim 2, wherein each of the plurality of correlation coefficients is a Pearson correlation coefficient, and wherein each of the plurality of correlation coefficients is computed using the formula:r=∑i=1n⁢(Xi-X_)⁢(Yi-Y_)∑i=1n⁢(Xi-X_)2⁢∑i=1n⁢(Yi-Y_)2wherein X represents a sample value of the base cardiac electrogram signal at a time, Y represents a sample value of one of the plurality of cardiac electrogram signals at the time, and n is a number of sample values obtained from the base cardiac electrogram signal. 4. The method of claim 1, wherein the base electrode is included on the medical device, the method further comprising providing a reference electrode a distance from the medical device and transmitting energy from the base electrode to the reference electrode. 5. The method of claim 1, further comprising displaying an image corresponding to the specific area of cardiac tissue, wherein the image includes a visual representation of an average of the determined similarities between the base cardiac electrogram signal and each of the plurality of cardiac electrogram signals. 6. The method of claim 1, wherein the recording of the base cardiac electrogram signal and the recording of the plurality of cardiac electrogram signals occur substantially simultaneously. 7. The method of claim 1, wherein the predetermined distance is between one millimeter and twenty millimeters. 8. The method of claim 1, further compri... | Medtronic, Inc. | A61B005/04 A61B018/12 A61B005/042 A61B005/0432 A61B005/044 A61B005/046 A61B005/00 A61B005/0452 A61B018/14 A61N001/05 A61B018/00
US09271670 | B2 | 2016-03-01 | Connectors for making connections between analyte sensors and other devices | 2015-04-13 | Analyte sensor connectors that connect analyte sensors, e.g., conductive members of analyte sensors, to other devices such as sensor electronics units, e.g., sensor control units, are provided. Also provided are systems that include analyte sensors, analyte sensor connectors, and analyte sensor electronics units, as well as methods of establishing and maintaining connections between analyte sensors and analyte sensor electronics units, and methods of analyte monitoring/detection. Also provided are methods of making analyte sensor connectors and systems that include analyte sensor connectors. | 1. An electrode arrangement, comprising: a base substrate;a first conductive layer having a width (W1) and positioned on the base substrate;a first dielectric layer positioned over at least a portion of the first conductive layer; anda second conductive layer having a with (W2) and positioned on the first dielectric layer, wherein W1 is less than W2 or W2 is less than W1. 2. The electrode arrangement of claim 1, wherein when W1 is less than W2 the first conductive layer is spaced away from the first and second side edges of the dielectric base substrate. 3. The electrode arrangement of claim 2, wherein the second conductive layer terminates at a distal end which is spaced back from the distal end of the first conductive layer. 4. The electrode arrangement of claim 1, wherein when W2 is less than W1 the second conductive layer is spaced away from the first and second side edges of the first dielectric cover layer. 5. The electrode arrangement of claim 4, wherein the second conductive layer terminates at a distal end which is spaced back from the distal end of the first conductive layer. 6. The electrode arrangement of claim 1, wherein the first and second conductive layers comprise carbon or gold. 7. The electrode arrangement of claim 1, wherein W1 is less than W2. 8. The electrode arrangement of claim 1, wherein W2 is less than W1. 9. The electrode arrangement of claim 1, wherein W1 is less than the width of the dielectric base substrate, the width of the first dielectric cover layer and the width of the second dielectric cover layer. 10. The electrode arrangement of claim 1, wherein W2 is less than the width of the dielectric base substrate, the width of the first dielectric cover layer and the width of the second dielectric cover layer. 11. The electrode arrangement of claim 1, further comprising a conductive strip positioned in contact with the second conductive layer and having a width that is the same as the width of the dielectric base substrate, the width of the first dielectric cover layer and the width of the second dielectric cover layer. 12. The electrode arrangement of claim 1, wherein the first conductive layer has a length (L1) and the second conductive layer has a length (L2). 13. The electrode arrangement of claim 11, wherein the conductive strip has a length that is less than L1 and L2. 14. The electrode arrangement of claim 11, wherein the conductive strip is positioned orthogonal to the second conductive layer. 15. The electrode arrangement of claim 11, wherein the conductive strip comprises a material that is different from the second conductive layer. 16. The electrode arrangement of claim 15, wherein the second conductive material comprises carbon and the conductive strip comprises Ag/AgCl. 17. The electrode arrangement of claim 1, wherein the first conductive layer comprises one or more sensing elements, the sensing elements comprising an analyte responsive enzyme and a mediator. 18. The electrode arrangeme... | Abbott Diabetes Care Inc. | H05K005/00 A61B005/1473 A61B005/00 A61B005/145 A61B005/1468 A61B005/1486 H05K003/32 H01L023/00 H05K003/36
US20150238119 | A1 | 2015-08-27 | BREATH SAMPLING TUBES WITH ARRAY OF RESERVOIRS | 2014-02-27 | Breath sampling tube having an array of reservoirs, the array of reservoirs including a first reservoir proximate to a device end of the tube and at least one intermediate reservoir; the first reservoir having an inner wall defining a channel, a hydrophobic element and a hydrophilic element; and the at least one intermediate reservoir having an inner wall defining a channel and a hydrophilic element; wherein the array of reservoirs is configured to allow unabsorbed water vapor to proceed through the at least one intermediate reservoir while essentially blocking unabsorbed water vapor from passing through the first reservoir. | 1. A breath sampling tube comprising an array of reservoirs, said array of reservoirs comprising a first reservoir proximate to a device end of said tube and at least one intermediate reservoir; said first reservoir comprising an inner wall defining a channel, a hydrophobic element and a hydrophilic element; and said at least one intermediate reservoir comprising an inner wall defining a channel and a hydrophilic element; wherein said array of reservoirs is configured to allow unabsorbed water vapor to proceed through said at least one intermediate reservoir while essentially blocking unabsorbed water vapor from passing through said first reservoir. 2. The tube according to claim 1, wherein said at least one intermediate reservoir is devoid of a hydrophobic element. 3. The tube according to claim 1, wherein said hydrophilic elements of said first and intermediate reservoirs are coextensive with said inner wall of said first and intermediate reservoirs. 4. The tube according to claim 3, wherein said hydrophilic elements comprises a hydrophilic material transiting the inner wall. 5. The tube according to claim 4, wherein said hydrophilic material is of a thickness that maximizes water vapor while minimizing disruption of breath flow in said tube. 6. The tube according to claim 1, wherein said hydrophilic elements of said first and intermediate reservoirs aligns an inner side of said inner walls of said first and intermediate reservoirs. 7. The tube according to claim 6, wherein said inner walls comprise a plurality of port holes configured to allow breath, flowing in said channel of said first reservoir and of said intermediate reservoir, to access said hydrophilic elements. 8. The tube according to claim 1, wherein said hydrophobic element of said first reservoir is disposed across said channel of said first reservoir at a proximal end thereof. 9. The tube according to claim 1, wherein the array of reservoirs is attached to, embedded in or molded on said tube. 10. The tube according to claim 1, comprising at least two intermediate reservoirs disposed serially along said tube. 11. The tube according to claim 1, comprising at least two intermediate reservoirs disposed parallel along said tube. 12. The tube according to claim 1, comprising a plurality of intermediate reservoirs. 13. The tube according to claim 1, wherein said at least one intermediate reservoir is configured to reduce the amount of water vapor reaching said first reservoir. 14. The tube according to claim 1, wherein said array of reservoirs enhances the evaporation of liquids from said tube, thereby extending the life time of said tube. 15. The tube according to claim 1, further comprising an inner conduit. 16. The tube of claim 15, wherein said inner conduit is configured to permit gas flow along a central portion of said conduit and to store liquids along a surface of said conduit. 17. The tube of claim 15, wherein the surface of said inner conduit comprises a hydro... | ORIDION MEDICAL 1987 LTD. | A61B005/097 A61B005/08
US20150216461 | A1 | 2015-08-06 | PHYSIOLOGICAL SENSOR | 2015-04-16 | A sensor used to measure physiological characteristics of body tissues is provided. The physiological sensor includes a first light source assembly having a first light source in parallel with a second light source. Each of the first light source and the second light source have an anode and a cathode. A second light source assembly includes a third light source in parallel with a fourth light source. Each of the third light source and the fourth light source have an anode and a cathode. The anode of the first light source is electrically connected to the cathode of the second light source, the anode of said third light source, and the cathode of said fourth light source. The anode of the third light source is electrically connected to the cathode of the fourth light source. | 1. A system, comprising: a first light source assembly disposed on a sensor pad at a first location, wherein the first light source assembly comprises a first plurality of light sources configured to emit light into a body tissue;a first detector spaced a first distance apart from the first light source assembly on the sensor pad, wherein the first detector is configured to detect the emitted light;a second detector spaced a second distance apart from the first light source assembly on the sensor pad along an imaginary axis connecting the first light source assembly and the first detector, wherein the second detector is configured to detect the emitted light, and wherein the first light source assembly, the first detector, and the second detector are configured for cerebral or tissue oximetry; anda second light source assembly disposed on the sensor pad at a second location, wherein the second location is offset from the imaginary axis and closer to the first and second detectors than the first location, wherein the second light source assembly comprises a second plurality of light sources configured to emit light into the body tissue, and wherein the second light source assembly and one or both of the second detectors are configured for pulse oximetry. 2. The system of claim 1, wherein the first light source assembly is configured to emit one or more wavelengths of light suitable for cerebral or tissue oximetry deeper into the body tissue than the second light source assembly. 3. The system of claim 1, wherein the imaginary axis intersects a sensor cable coupled to the sensor pad. 4. The system of claim 1, wherein the second location of the second light source assembly is above the imaginary axis and closer to a first edge of the sensor pad than the first light source assembly. 5. The system of claim 1, wherein a distance between the first and second detectors is less than the first distance. 6. The system of claim 3, wherein the sensor cable couples the first and second light source assemblies and the first and second detectors to a monitoring device. 7. The system of claim 6, wherein the monitoring device comprises a plurality of current sources, and wherein at least one current source of the plurality of current sources is electrically coupled to at least one light source of the first and second plurality of light sources. 8. The system of claim 6, wherein the monitoring device is configured to activate one or more light sources of the first and second plurality of light sources. 9. The system of claim 1, wherein at least one of the first light source assembly and the second light source assembly comprises a light emitting diode and a laser diode. 10. A sensor, comprising: at least one sensor pad;a first light source assembly disposed on the sensor pad at a first location, wherein the first light source assembly comprises a first plurality of light sources configured to emit light into a body tissue;a first detector spaced a first di... |  | A61B005/1455 A61B005/00 A61B005/024
US20150223702 | A1 | 2015-08-13 | IMPLANTABLE ECHO DOPPLER FLOW SENSOR FOR MONITORING OF HEMODYNAMICS | 2015-04-21 | Systems, devices and methods of monitoring blood flow velocity are disclosed herein. For example, one method of monitoring blood flow velocity includes: locating a blood flow velocity sensor near the ostium in the coronary sinus; and sensing towards a portion of the aorta. A second example method includes: locating a blood flow velocity sensor in a vein; and sensing towards an adjacent artery. A third example method includes: locating a blood flow velocity sensor near the tricuspid valve; and sensing towards a tricuspid valve annulus. A fourth example method includes: locating a blood flow velocity sensor right ventricular outflow tract; and sensing towards a portion of the aorta. A fifth example method includes: locating a blood flow velocity sensor in the great cardiac vein; and sensing towards a left anterior descending artery. A sixth example method includes: locating a blood flow velocity sensor in the right atrial appendage; and sensing towards a portion of the aorta. | 1. A method of monitoring blood flow velocity, the method comprising: providing a medical device comprising: a tubular body including a distal end and a segment proximal the distal end, the segment being capable of biasing into a curved configuration; and a blood flow velocity sensor supported on the segment, wherein the tubular body is part of an implantable medical lead, a catheter or sheath;delivering the tubular body into a patient such that the sensor is located in a volume of a first venous, arterial or cardiac structure;orienting the sensor to sense in the direction of a volume of a second venous, arterial or cardiac structure; andallowing the segment to bias into the curved configuration to at least temporarily secure the sensor orientation. 2. The method of claim 1, wherein the first structure is a superior vena cava, right atrium, right atrial appendage, superior vena cava, or right ventricular outflow tract, and the second structure is a portion of the aorta. 3. The method of claim 1, wherein the first structure is a coronary sinus and the second structure a mitral annulus. 4. The method of claim 1, wherein the first structure is a great cardiac vein and the second structure a left descending artery. |  | A61B005/026 A61B008/06 A61B005/00
US09107599 | B2 | 2015-08-18 | Electroanatomical mapping | 2012-12-18 | This invention relates to the determination and/or representation of physiological information relating to a heart surface. | 1. A method for providing an electroanatomical representation of a patient's heart, the method comprising: measuring signals at one or more electrodes at multiple positions in the patient's heart cavity over a time period including multiple heart beat cycles, at least some of the signals being in response to electrical activity in the patient's heart cavity;selecting portions of one or more specific signals to process to determine a triggering event based on a second, different signal of the measured signals;applying an algorithm to the selected portions of the one or more specific signals of the measured signals to determine the triggering event in the specific signal;synchronizing, by the computer, the signals measured at the one or more electrodes with one another according to a heart beat cycle based on the triggering event; andgenerating, by the computer, the electroanatomical representation of the patient's heart based on the synchronized measured signals and positions of the catheter electrodes. 2. The method of claim 1, wherein selecting portions of the specific signal comprises selecting portions of the specific signal to exclude from processing. 3. The method of claim 1, wherein selecting portions of the specific signal comprises selecting portions of the specific signal to include in processing. 4. The method of claim 1, wherein the one or more electrodes comprise one or more electrodes on an intracardiac catheter. 5. The method of claim 1, further comprising: generating, by the computer, annotation information for the measured signals by applying one or more algorithms to the measured signals. 6. The method of claim 5, further comprising conveying at least some of the annotation information to the user. 7. The method of claim 1, further comprising: inserting a catheter comprising the one or more electrodes into the heart cavity;moving the catheter to each of multiple, different positions in the heart cavity. 8. The method of claim 7, wherein generating the electroanatomical representation of the patient's heart comprises determining physiological information at multiple locations of the endocardium surface based on the measured signals at the multiple positions by processing the synchronized signals. 9. The method of claim 8, wherein processing the synchronized signals comprises processing the synchronized signals as though they were obtained at one time. 10. The method of claim 1, wherein generating the electroanatomical representation of the patient's heart comprises determining physiological information by processing the measured signals based at least in part on a mathematical operator approximating Laplace's equation. 11. The method of claim 1, further comprising: displaying at least a portion of the electroanatomical representation of a patient's heart; andusing the electroanatomical representation of a patient's heart to guide treatment of the heart cavity. 12. The method of claim 11, wherein the treatment comprises ... | Rhythmia Medical, Inc. | A61B005/04 A61B005/042 A61B005/053 G06F019/00 G06T019/00 A61B005/00 A61B018/00 A61B005/0402 A61B005/055 A61B006/00
US09101305 | B2 | 2015-08-11 | Glucose sensor product and related manufacturing and packaging methods | 2011-03-09 | A glucose sensor product is manufactured by a process that maintains the sterility of the glucose sensor while allowing gaseous manufacturing by-products to be vented from the inside of the glucose sensor package. The method begins by placing a glucose sensor assembly into a plastic package tray having a sealing surface surrounding an opening. The method continues by covering the opening with a microbial barrier material such that the microbial barrier material overlies the sealing surface, forming a seal between the sealing surface and the microbial barrier material, resulting in a sealed package tray containing the glucose sensor assembly, and sterilizing the glucose sensor assembly inside the sealed package tray. The microbial barrier material maintains sterility of the glucose sensor assembly while allowing volatile by-products outgassed from the glucose sensor assembly and the plastic package tray to pass therethrough. | 1. A method of manufacturing a medical device package, the method comprising: fabricating a medical device assembly;placing the medical device assembly into a package tray;sealing the medical device assembly inside the package tray with a gas-permeable sealing material, resulting in a sealed package tray; andsterilizing the medical device assembly inside the sealed package tray, wherein the sealing material maintains sterility of the medical device assembly while allowing volatile substances to vent from inside the sealed package tray to outside the sealed package tray wherein the medical device assembly comprises an electrochemical sensor with glucose oxidase enzyme; and the sealing material vents volatile substances that would otherwise degrade the glucose oxidase enzyme. 2. The method of claim 1, wherein: the medical device assembly comprises a sensor mounting pedestal for the electrochemical sensor, the sensor mounting pedestal formed at least in part from a plastic material; andthe sealing material vents volatile substances outgassed from the plastic material. 3. The method of claim 1, wherein: the medical device assembly comprises a sensor introducer for the electrochemical sensor, the sensor introducer formed at least in part from a plastic material; andthe sealing material vents volatile substances outgassed from the plastic material. 4. The method of claim 1, wherein the package tray is formed at least in part from a plastic material; and the sealing material vents volatile substances outgassed from the plastic material. 5. The method of claim 1, wherein the sealing material is composed of high-density polyethylene that forms a microbial barrier for the medical device assembly. 6. The method of claim 1, wherein sterilizing the medical device assembly comprises radiating the sealed package tray with sterilizing energy. | Medtronic MiniMed, Inc. | B65B055/02 A61B005/145 A61B005/1486
US09107639 | B2 | 2015-08-18 | System for synchronously visualizing a representation of first and second input data | 2011-03-15 | A system for synchronous visualization of a representation of first input data and second input data in real time on single display unit is disclosed. The system comprises a control unit for receiving said first and second input data, said control unit being arranged for displaying a synchronous representation of said first and second input data on said display unit. A method for operating the system is also disclosed. | 1. A method of synchronously visualizing X-ray imaging data and at least one of intra vascular hemodynamic parameter data and intra vascular hemodynamic image data, the method comprising: collecting X-ray imaging data and at least one of intra vascular hemodynamic parameter data and intra vascular hemodynamic image data from a patient;processing the collected data; anddisplaying the processed data as a synchronous common representation of the collected data;wherein the representation of the intra vascular hemodynamic parameter data displayed is at least one of a graph of a plurality of data points over a period of time of the intra vascular pressure and the Fractional Flow Reserve (FFR) at a given location; andwherein collecting at least one of intra vascular hemodynamic parameter data and intra vascular hemodynamic image data involves taking measurements using a guide wire inserted into the patient. 2. The method according to claim 1, further comprising at least one of: storing a snap shot of the displayed representation of the X-ray imaging data and at least one of the intra vascular hemodynamic parameter data and the intra vascular hemodynamic image data; andrecording a dynamic sequence of images of the displayed representation of X-ray imaging data and at least one of intra vascular hemodynamic parameter data and intra vascular hemodynamic image data. 3. The method according to claim 1, further comprising: selecting the outlay of the representation of X-ray imaging data and at least one of intra vascular hemodynamic parameter data and intra vascular hemodynamic image data to be displayed. 4. The method according to claim 2, further comprising: archiving the stored snap shot and/or the recording in a database. 5. The method according to claim 4, further comprising: archiving patient specific data, allowing for identifying the patient from which the X-ray imaging data and at least one of intra vascular hemodynamic parameter data and intra vascular hemodynamic image data is being collected, together with the stored snap shot and/or the recording in a database. | MEDICINSK BILDTEKNIK SVERIGE AB | A61B006/00 A61B008/12 A61B008/00 G09G005/00 A61B005/0215 A61B005/00
US09095315 | B2 | 2015-08-04 | Method and apparatus integrating clinical data with the review of medical images | 2013-03-15 | A method, apparatus and computer program product are provided in order to integrate clinical data with the medical images reviewed by radiologists or other healthcare providers. In the context of a method, one or more findings related to a respective risk profile of a patient are identified. The method also includes concurrently presenting both one or more medical images of the patient and a visual representation of at least a portion of the patient's body with respect to visual indications of the one or more findings. The method also includes providing information regarding a respective finding upon selection of the visual indication associated with the respective finding. A corresponding apparatus and computer program product are also provided. | 1. A method comprising: identifying, with processing circuitry, one or more findings related to a respective risk profile of a patient based upon a review of clinical data associated with the patient, wherein one or more risk profiles are relevant to a respective type of medical image, and wherein identifying one or more findings related to a respective risk profile of the patient comprises tailoring review of the clinical data based upon the respective type of medical image so as to identify one or more findings related to a risk profile that is relevant to the respective type of medical image;concurrently presenting both one or more medical images of the patient and a visual representation of at least a portion of the patient's body, distinct from the one or more medical images, with respective visual indications of the one or more findings being associated with the visual representation of at least a portion of the patient's body; andproviding information regarding a respective finding upon selection of the visual indication associated with the respective finding. 2. A method according to claim 1 wherein identifying one or more findings related to a respective risk profile comprises semantically analyzing data from an electronic medical record of the patient to identify the one or more findings. 3. A method according to claim 1 wherein concurrently presenting both one or more medical images of the patient and a visual representation of at least a portion of the patient's body comprises concurrently presenting both one or more medical images of the patient and the visual representation of at least a portion of the patient's body on the same display screen. 4. A method according to claim 1 wherein concurrently presenting both one or more medical images of the patient and a visual representation of at least a portion of the patient's body comprises highlighting the representation of at least a portion of the patient's body to indicate that the patient satisfies a respective risk profile. 5. A method according to claim 1 wherein concurrently presenting both one or more medical images of the patient and a visual representation of at least a portion of the patient's body comprises causing an indication of the relevance or severity of the one or more findings to be provided. 6. A method according to claim 1 wherein concurrently presenting both one or more medical images of the patient and a visual representation of at least a portion of the patient's body comprises concurrently presenting one or more prior images of the patient and an original order script. 7. An apparatus comprising processing circuitry configured to: identify one or more findings related to a respective risk profile of a patient based upon a review of clinical data associated with the patient, wherein one or more risk profiles are relevant to a respective type of medical image, and wherein the processing circuitry is configured to identify one or more findings related to a re... | McKesson Financial Holdings | G06K009/00 A61B005/00 G06F019/00 A61B006/00
US09095685 | B2 | 2015-08-04 | Sensor mounted flexible guidewire | 2010-12-30 | A medical device comprising a corewire, sensor core, and coupler is presented. A portion of the corewire is disposed within a first end of the coupler, and a portion of the sensor core is disposed within a second end. Alternatively, the device comprises a corewire and a sensor assembly comprising a sensor core having first and second ends and a bore in the first end. A portion of the corewire is disposed within the bore. A method of manufacture comprises providing a corewire, sensor core, and coupler. The method further comprises inserting a portion of the corewire into a first end of the coupler, and a portion of the sensor core into a second end. Alternatively, the method comprises providing a sensor core having first and second ends, and a corewire. The method further comprises forming a bore in the first end, and inserting the corewire into the bore. | 1. A medical device, comprising: a corewire having a proximal end and a distal end, said distal end terminating at a distal tip; a sensor assembly comprising a sensor core and a sensor;one or more wires electrically coupled with the sensor; andan electrical interconnect, disposed at said corewire proximal end, configured to be electrically coupled with said one or more wires to provide an electrical connection between said sensor and an external device;wherein said sensor core comprises a proximal end, a distal end, and a bore in said proximal end, and further wherein said corewire distal tip is disposed within said bore in said sensor core, further wherein said corewire proximal end is proximal of said sensor core proximal end further wherein said sensor core defines a longitudinal axis extending from said sensor core proximal end to said sensor core distal end and said sensor core has a radially-outermost surface, said sensor mounted on said radially-outermost surface. 2. The medical device of claim 1, wherein said corewire includes a first portion having a first diameter and a second portion located at said distal end having a second diameter that is less than said first diameter, and further wherein said distal tip is a part of said second portion of said corewire. 3. The medical device of claim 1, wherein said sensor comprises an electromagnetic field detector comprising a coil wound on said sensor core. 4. The medical device of claim 1, further comprising at least one of a polymer layer, a metallic layer, and a tubular spring covering at least a portion of at least one of said sensor core and said corewire. 5. A method of manufacturing a medical device, the method comprising: providing a sensor core configured to have a sensor mounted on said sensor core, said sensor core defining a longitudinal axis extending from a proximal end to a distal end, said sensor core having a radially-outermost surface;providing a corewire having a proximal end and a distal end, said distal end terminating in a distal tip;mounting a sensor onto said radially-outermost surface of said sensor core;forming a bore in said proximal end of said sensor core; andinserting a portion of said corewire into said bore; andrigidly coupling said corewire with said sensor core with said distal tip of said corewire disposed in said bore. 6. The method of claim 5, wherein said forming a bore comprises drilling said bore into said first end of said sensor core. 7. The method of claim 5, further comprising covering at least a portion of at least one of said corewire and said sensor core with at least one of an elastic polymer material, a metallic material, and a tubular spring. 8. The method of claim 7, wherein said polymer material comprises a heat shrink tube, said method further comprising the step of applying heat to said polymer material. 9. The method of claim 5, wherein said corewire is a first corewire, and said forming a bore further comprises forming a bore in sa... | Mediguide Ltd. | A61B005/00 A61M025/00 A61M025/09 A61B005/05 A61B005/06 A61B019/00
US09113776 | B2 | 2015-08-25 | Systems and methods for secure portable patient monitoring | 2011-09-28 | A patient monitoring system that enables a healthcare provide to request access to patient data via interaction directly with a local patient monitor and subsequently provide patient data to the healthcare provider's portable communication device regardless of device location. | 1. A patient monitoring system comprising: a patient monitoring device for monitoring a physical condition of a patient, the patient monitoring device including: a first data interface for receiving physiological data from a patient sensor,a second data interface for sending patient data to a patient monitoring network via a first communication channel and for receiving, from a central station, authorization information for authorizing an access request to the patient data by a portable communications device, anda third data interface for receiving the access request to the patient data from the portable communications device via a second communication channel, wherein the access request includes an access code,the central station being located remotely from the patient monitoring device and in communication with the patient monitoring network, the central station storing access control data associated with the patient monitoring device for authorizing the access request to the patient data by the portable communications device,the portable communications device including: a user interface for displaying a patient physical condition based on patient data received from the patient monitoring device,a first communication interface for sending the access request to the patient monitoring device via the second communication channel, wherein the first communication interface is configured to communicate when within a close proximity of the patient monitoring device using a personal area network,a second communication interface for receiving the patient data, wherein the second communication interface is configured to communicate using a wide area network anda processor for generating the access request,wherein the first communication channel is different than the second communication channel, andwherein a range of the second communication interface exceeds a range of the first communication interface. 2. The system of claim 1, wherein the access code is derived from a secret. 3. The system of claim 2, wherein the access code includes a cryptographic response to a challenge. 4. The system of claim 2, wherein the secret includes an ephemeral secret. 5. The system of claim 1, wherein the patient monitoring device grants access to the patent data based on whether the access code is acceptable. 6. The system of claim 5, wherein the access code is determined to be acceptable by comparing the access code with a stored access code. 7. The system of claim 1, wherein the first communication channel includes a first wireless channel. 8. The system of claim 7, wherein the first wireless channel is limited in range. 9. The system of claim 8, wherein the portable communications device is in relatively close proximity to the patient monitoring device. 10. The system of claim 1, wherein the portable communications device includes a handheld device. 11. The patient monitoring device of claim 1, wherein the authorization information includes an authorization ... | ANAESTHESIA ASSOCIATES OF MASSACHUSETTS, P.C. | H04W012/06 A61B005/00 G06Q050/22 H04W088/02 G06F019/00 G06F021/42 G06F021/43 G06F021/31 H04W088/04
US09096881 | B2 | 2015-08-04 | Heterocyclic nitrogen containing polymer coated analyte monitoring device and methods of use | 2014-08-19 | The present invention is directed to membranes composed of heterocyclic nitrogen groups, such as vinylpyridine and to electrochemical sensors equipped with such membranes. The membranes are useful in limiting the diffusion of an analyte to a working electrode in an electrochemical sensor so that the sensor does not saturate and/or remains linearly responsive over a large range of analyte concentrations. Electrochemical sensors equipped with membranes described herein demonstrate considerable sensitivity and stability, and a large signal-to-noise ratio, in a variety of conditions. | 1. A method of monitoring a level of an analyte, comprising: positioning at least a portion of an analyte sensor into skin of a subject, wherein the analyte sensor comprises: a working electrode comprising:a sensing layer in contact with the working electrode;a diffusion limiting membrane layer disposed over the sensing layer, wherein the diffusion limiting membrane layer comprises a crosslinker and a polymer having the formula:wherein the solid horizontal line represents a polymer backbone and n is an integer from 150 to 15,000; anda counter electrode in electrochemical communication with the working electrode;determining a level of an analyte over a period of time from signals generated by the analyte sensor, wherein the determining over a period of time provides for monitoring the level of the analyte in the subject. 2. The method of claim 1, wherein the sensing layer of the working electrode comprises a glucose-responsive enzyme. 3. The method of claim 1, wherein the sensing layer of the working electrode comprises a redox mediator. 4. The method of claim 3, wherein the redox mediator comprises a complex selected from the group consisting of a ruthenium-containing complex and an osmium-containing complex. 5. The method of claim 3, wherein the redox mediator is non-leachable with respect to the working electrode. 6. The method of claim 3, wherein the redox mediator is immobilized on the working electrode. 7. The method of claim 1, wherein the crosslinker comprises a poly(ethylene glycol). 8. The method of claim 7, wherein the poly(ethylene glycol) is a poly(ethylene glycol)diglycidyl ether. 9. The method of claim 1, wherein the diffusion limiting membrane layer limits flux of glucose or lactate thereacross. 10. The method of claim 1, wherein the diffusion limiting membrane layer limits flux of glucose or lactose thereacross in vivo. 11. The method of claim 1, further comprising activating an alarm if the signals indicates an alarm condition. 12. The method of claim 1, further comprising administering a drug in response to the data. 13. The method of claim 12, wherein the drug is insulin. 14. The method of claim 1, wherein the method further comprises processing the signals into data. 15. The method of claim 13, further comprising obtaining a calibration value from a calibration device to calibrate the data. 16. The method of claim 15, wherein the calibration device is coupled to the display unit. 17. The method of claim 16, further comprising transmitting the calibration value from a transmitter in the display unit to a receiver in the sensor control unit. | Abbott Diabetes Care Inc. | C12Q001/00 A61B005/145 A61B005/1486 A61B005/1495 A61B005/00 A61K038/28 G01N027/327 G01N027/333
US09101314 | B2 | 2015-08-11 | System and method for monitoring bladder and abdominal pressures, and bladder function recovery system | 2014-03-14 | Here provided are systems and methods for monitoring bladder and/or abdominal pressures, and a bladder function recovery device. In the systems and methods, the bladder pressure can be detected in real time with a bladder pressure detection unit that is communicated with a urinary catheter. In addition, the abdominal pressure can also be obtained in real time according to the corresponding relationship between the bladder pressure and the abdominal pressure. Furthermore, the bladder function recovery device can be used for bladder function recovery for patients in need. | 1. A bladder pressure monitoring system for monitoring bladder pressure in a subject, comprising: a bladder pressure detection unit;a capillary tube having a first and a second end openings with the first end opening of the capillary tube connected to the bladder pressure detection unit, wherein the capillary tube is filled with pressure transmission medium so that the bladder pressure detection unit does not directly contact with urine and the bladder pressure detection unit detects the bladder pressure in a continuous manner;a urinary drainage tube that is connected to the second end opening of the capillary tube, wherein the drainage tube has a first end opening, a second end opening and one middle opening, with the first end opening of the urinary drainage tube being connected to a urinary catheter, a second end opening of the urinary drainage tube connected to a drainage bag, and the middle opening of the urinary drainage tube connected to the second end opening of the capillary tube;a first solenoid valve being placed inside the urinary drainage tube at a position between the middle opening and the second end opening of the urinary drainage tube, wherein the first solenoid valve can be switched on or off in controlling the urine flow in the urinary drainage tube; anda central processing unit that is connected to the bladder pressure detection unit, wherein the central processing unit determines whether the bladder pressure increases and switches on the first solenoid valve for urination when the central processing unit has determined that the bladder pressure increases. 2. The bladder pressure monitoring system according to claim 1, further comprising a display unit that is connected to the central processing unit, wherein the display unit displays the bladder pressure in real time. 3. The bladder pressure monitoring system according to claim 1, further comprising: a storage unit that is connected with the central processing unit, and stores preset bladder pressure values; andan alarm unit, that is connected to the central processing unit and sends alarms when the central processing unit has determined that the bladder pressure reaches preset bladder pressure values. 4. The bladder pressure monitoring system according to claim 1, wherein the central processing unit determines whether the bladder pressure is valid. 5. The bladder pressure monitoring system according to claim 1, further comprising a drainage bag for collecting urine. 6. The bladder pressure monitoring system according to claim 5, wherein the central processing unit determines whether the detected bladder pressure reaches a preset minimum threshold value; and if the detected bladder pressure reaches the preset minimum threshold value, the central processing unit switches off the first solenoid valve to stop urination. 7. The bladder pressure monitoring system according to claim 6, wherein the drainage tube is connected to the bladder pressure detection unit through a U-s... | SUZHOU DAWEI BIPHARMA, LTD. | A61B005/03 A61B005/20 A61F005/451 A61F005/44
US09545209 | B2 | 2017-01-17 | VCG vector loop bifurcation | 2015-02-23 | A system for determining T wave bifurcation that includes three or more ECG leads configured to receive an ECG signal and a first computing device including a processor coupled to a memory, the processor and the memory configured to perform operations including: generating at least two orthogonal ECG vectors based on the ECG signal of a patient, processing the at least two orthogonal ECG vectors to determine a loop trajectory of at least a portion of the ECG signal, identifying a trajectory bifurcation by comparing the loop trajectory to a control loop trajectory for a plurality of cardiac cycles, and determining an indicator of a cardiac event based on the trajectory bifurcation. | 1. A system, comprising: three or more ECG leads configured to receive an ECG signal; anda first computing device comprising a processor coupled to a memory, the processor and the memory configured to perform operations comprising: generating at least two orthogonal ECG vectors based on the ECG signal of a patient,processing the at least two orthogonal ECG vectors to determine a loop trajectory of at least a portion of the ECG signal,identifying a trajectory bifurcation by comparing the loop trajectory to a control loop trajectory for at least three consecutive cardiac cycles of a plurality of cardiac cycles,determining a variation of the trajectory bifurcation over time, the determination based on an analysis of the trajectory bifurcation of the at least three consecutive cardiac cycles,displaying an indicator of a cardiac event based on the variation of the trajectory bifurcation, anddelivering a treatment to the patient based on the indicator of the cardiac event. 2. The system of claim 1, wherein the loop trajectory is a test loop trajectory that comprises a first plurality loop trajectories obtained during a first time period and the control loop trajectory comprises a second plurality of loop trajectories obtained during a second time period that is prior to the first time period. 3. The system of claim 2, wherein the first time period comprises a time period in present or recent past and the second time period comprises a time period in a more distant past. 4. The system of claim 2, wherein the first time period comprises a time period within 60 minutes of a present time and the second time period comprises a time period within 72 hours of the present time. 5. The system of claim 2, wherein the first time period and the second time period are separated by at least 5 minutes. 6. The system of claim 1, wherein the portion of the ECG signal comprises a QRS wave. 7. The system of claim 1, wherein the portion of the ECG signal comprises at least one of a T wave, a P wave and a S wave. 8. The system of claim 1, wherein identifying the trajectory bifurcation further comprises measuring a degree of trajectory bifurcation between the loop trajectory and the control loop trajectory. 9. The system of claim 8, wherein measuring the degree of the trajectory bifurcation is based on a statistical analysis. 10. The system of claim 9, wherein the statistical analysis is a non-Gaussian statistical analysis. 11. The system of claim 1, wherein identifying the trajectory bifurcation further comprises identifying landmarks in the loop trajectory and in the control loop trajectory. 12. The system of claim 1, wherein identifying the trajectory bifurcation further comprises determining a measure of a shape uncertainty of the loop trajectory and the control loop trajectory. 13. The system of claim 12, wherein determining the measure of the shape uncertainty is based on a statistical analysis of an uncertainty boundary of the loop trajectory and the cont... | ZOLL Medical Corporation | A61B005/04 A61N001/39 A61B005/00
US09585618 | B2 | 2017-03-07 | Nerve location detection | 2013-09-16 | Technologies are generally provided for identifying and marking the location of the laryngeal nerve prior to tissue dissection. A frame may include two multi-electrode stimulating probes, a slider with a guide movable between the two probes, and a marker probe including an anchor. The two probes supported on the frame may be inserted into tissue in a vicinity of the nerve, and a controller may sequentially stimulate the electrodes on each probe and measure electromyography (EMG) responses from each stimulated electrode. The controller may determine the nerve's location relative to the probes based on the measured EMG responses, where the location may include a lateral position between the probes and an estimated depth. The slider may be moved to the lateral position and the marker probe may be inserted through the slider to the determined depth. The anchor may be deployed next to the nerve to indicate the nerve location. | 1. An electrode probe device for intraoperative nerve location identification, the electrode probe device comprising: a frame supporting at least a first probe and a second probe, wherein each of the first probe and the second probe include two or more electrodes;a slider attached to the frame, the slider configured to be moved to a position on the frame between the first and second probes corresponding to an estimated lateral location of a nerve;a third probe configured to be inserted at a position between the first and second probes, wherein the third probe includes at least one electrode; anda controller electrically coupled to the first, second and third probes, the controller configured to stimulate the two or more electrodes of each of the first probe and the second probe to identify a location of the nerve, and stimulate the at least one electrode of the third probe to confirm the location of the nerve. 2. The electrode probe device of claim 1, wherein the third probe includes a plurality of depth marks corresponding to predefined distances. 3. The electrode probe device of claim 2, wherein an anchor is configured to be inserted through the third probe to mark the location of the nerve. 4. The electrode probe device of claim 1, wherein the frame includes a plurality of marks corresponding to predefined lateral distances between the first and second probes. 5. The electrode probe device of claim 1, wherein the frame is configured in a substantially polygonal shape. 6. The electrode probe device of claim 1, wherein the controller is configured to vary an electrical current for stimulating the two or more electrodes of each of the first probe and the second probe. 7. The electrode probe device of claim 1, wherein the controller is configured to stimulate each electrode on the first probe and the second probe individually or sequentially. 8. The electrode probe device of claim 7, wherein an electromyography (EMG) response is recorded after stimulation of each of the two or more electrodes of each of the first probe and the second probe. 9. The electrode probe device of claim 8, wherein the controller is configured to estimate an approximate location of a nerve by determining a distance of each of the first and second probes from the nerve based on the EMG response. 10. The electrode probe device of claim 1, wherein the frame is configured to support additional probes. 11. The electrode probe device of claim 1, wherein the slider includes a hole for enabling insertion of the third probe. 12. A system for identifying a location of a nerve employing an electrode probe device, the system comprising: a frame supporting at least a first probe and a second probe, wherein each of the first probe and the second probe include two or more electrodes;a slider attached to the frame, the slider configured to be moved to a position on the frame between the first and second probes corresponding to an estimated lateral location of a nerve;a third pr... | EMPIRE TECHNOLOGY DEVELOPMENT LLC | A61B005/0492 A61B005/00 A61N001/05 A61N001/08 A61N001/36 A61B005/0488
US09357931 | B2 | 2016-06-07 | Medical systems and methods | 2015-05-05 | This disclosure generally relates to medical systems and methods. In one aspect of the invention, a method includes determining a fluorescent light intensity at one or more points on each of multiple recorded images, and producing an image based on the determined fluorescent light intensity at the one or more points. | 1. A method, comprising: recording a first plurality of images of a plurality of points of at least one blood vessel, each of the plurality of images comprising fluorescent light intensity information at each of the plurality of points of the at least one blood vessel;for each of the plurality of points of the at least one blood vessel, analyzing the first plurality of recorded images to determine a maximum fluorescent light intensity at the point of the at least one blood vessel; andfor each of the plurality of points of the at least one blood vessel, displaying a first image that represents the maximum fluorescent light intensity at the point of the at least one blood vessel. 2. The method of claim 1, wherein the at least one blood vessel comprises multiple blood vessels. 3. The method of claim 2, further comprising, after displaying the first image: recording a second plurality of images of a plurality of points of the multiple blood vessels, each of the second plurality of images comprising fluorescent light intensity information at each of the plurality of points of the multiple blood vessels;for each of the plurality of points of the multiple blood vessels, analyzing the second plurality of recorded images to determine a second fluorescent light intensity at the point of the multiple blood vessels; andfor each of the plurality of points of the multiple blood vessels, displaying a second image that represents the second maximum fluorescent light intensity at the point of the multiple blood vessels. 4. The method of claim 3, further comprising simultaneously displaying the first and second images. 5. The method of claim 4, wherein the first and second images are displayed in a side-by-side fashion. 6. The method of claim 5, further comprising repairing an aneurysm at the multiple blood vessels. 7. The method of claim 6, further comprising: before recording the first plurality of images, injecting a fluorescent dye into the multiple blood vessels;after injecting the fluorescent dye into the multiple blood vessels, applying a clip to the aneurysm to clamp off the aneurysm; andafter applying the clip to the aneurysm, capturing the second set of images. 8. The method of claim 3, further comprising repairing an aneurysm at the multiple blood vessels. 9. The method of claim 8, wherein the first image is displayed before repairing the aneurysm at the multiple blood, vessels, and the second image is displayed after repairing the aneurysm at the multiple blood vessels. 10. The method of claim 9, further comprising: before recording the first plurality of images, injecting a fluorescent dye into the multiple blood vessels;after injecting the fluorescent dye into the multiple blood vessels, applying a clip to the aneurysm to clamp off the aneurysm; andafter applying the clip to the aneurysm, capturing the second set of images. 11. The method of claim 8, further comprising: before recording the first plurality of images, injecting a fluorescent... | Carl Zeiss Meditec AG | G06K009/00 A61B005/02 A61B005/00 A61M005/00 A61B017/08
US09782117 | B2 | 2017-10-10 | System with kinesthetic stimulation medical device for the non-invasive assessment of the sympathovagal balance of a patient | 2015-02-09 | A system for assessing a sympathovagal balance of a patient includes a generator configured to produce stimulation pulses, a stimulator that receives the stimulation pulses produced by the generator and outputs a stimulation energy, a sensor configured to measure a physiological signal, and a processor. The processor is configured to control the generator during a plurality of sequences to produce the stimulation pulses over a test period, determine a biological parameter of a current activity of the patient derived from the physiological signal, determine a variation of the biological parameter resulting from the stimulation pulses, and determine a sympathovagal balance index according to the variation in the biological parameter. | 1. A system for assessing a sympathovagal balance of a patient, comprising: a generator configured to produce stimulation pulses;a stimulator that receives the stimulation pulses produced by the generator and outputs a stimulation energy;a sensor configured to measure a physiological signal; anda processor configured to: control the generator during a plurality of sequences to produce the stimulation pulses over a test period;determine a biological parameter of a current activity of the patient derived from the physiological signal, the biological parameter comprising at least one of a PR interval as a dromotropic parameter or an endocardial acceleration as an inotropic parameter;determine a variation of the biological parameter resulting from the stimulation pulses from at least two values for each sequence of the test period, the at least two values for each sequence including: (i) a base value measured for a baseline period prior to the production of the stimulation pulses; (ii) a current value measured during an ANS period of production of the stimulation pulses; and (iii) a current value measured for a recovery period during which the stimulation pulses are stopped; wherein the generator produces a plurality of stimulation pulses during the ANS period; andwherein each of the plurality of stimulation pulses includes a rank i, such that the rank i ranges from 1 to n for each sequence; anddetermine a sympathovagal balance index according to the variation in the biological parameter. 2. The system of claim 1, wherein the physiological signal includes at least one of a cardiac activity, an ECG, a heart rate, breathing, an oxygen saturation, a pulse wave, and a phonocardiogram. 3. The system of claim 1, wherein the processor determines the current value of the biological parameter in synchronization with a cardiac rhythm of the patient during a plurality of successive cardiac cycles during the recovery period. 4. The system of claim 1, wherein each of the plurality of the stimulation pulses corresponds with one of a plurality of samples of the biological parameter, wherein the processor calculates an average of the plurality of samples of the biological parameter of the same rank i over all sequences of the test period, resulting in n averaged values of the biological parameter. 5. The system of claim 4, wherein the n averaged values of the biological parameter are the sympathovagal balance index of the test period, wherein the sympathovagal balance index is calculated during the test period. 6. The system of claim 1, wherein the processor inhibits the generator upon detection of an occurrence of at least one of a heart rate below a predetermined threshold, a presence of a patient's physical activity, a cardiac stimulation delivery, a presence of an apnea or hypopnea episode, and a presence of an arrhythmia episode. 7. A method for assessing a sympathovagal balance of a patient, comprising: acquiring, by a sensor, a physiological signal;cont... | SORIN CRM SAS UNIVERSITÉ DE RENNES 1 | A61B005/04 A61B005/00 A61B005/024 A61B005/0452 A61B005/0205 A61B005/0402 A61B005/08 A61B005/1455 A61B007/04
US09378637 | B2 | 2016-06-28 | System and method for adapting alarms in a wearable medical device | 2015-05-05 | According to another example, a wearable medical device controller is provided. The device controller includes a memory and a processor coupled to the memory. The processor is configured to determine a correlation between a phenomenon identifiable by the wearable medical device controller and at least one response pattern associated with a patient and store, responsive to detecting the correlation, an adaptation path to address the at least one response pattern, the adaptation path specifying an adaptation of at least one characteristic of an alarm. The at least one response pattern may include a plurality of response patterns and the adaptation path may reflect adaptations made to address at least some of the plurality of response patterns. | 1. An ambulatory medical device comprising: a memory storing a plurality of adaptation paths associated with an alarm; andat least one processor coupled to the memory and configured to: detect an occurrence of an event from a group of events comprising a physiological abnormality and an event concerning the ambulatory medical device;issue a first instance of the alarm in response to detecting the occurrence;adapt, in response to no predetermined response to the first instance of the alarm being received within a target response time, at least one characteristic of the alarm according to at least one adaptation path selected from the plurality of adaptation paths; andissue a second instance of the alarm having the at least one adapted characteristic. 2. The ambulatory medical device of claim 1, wherein the at least one processor is configured to: determine that no predetermined response to the first instance of the alarm was received within the target response time. 3. The ambulatory medical device of claim 1, wherein the at least one adaptation path is selected from the plurality of adaptation paths based on a current parameter of the ambulatory medical device. 4. The ambulatory medical device of claim 1, wherein the at least one adaptation path is selected from the plurality of adaptation paths based on a current alarm mode of the ambulatory medical device. 5. The ambulatory medical device of claim 1, wherein the at least one adaptation path is selected from the plurality of adaptation paths based on at least one of a normal alarm mode, a silent alarm mode, a loud alarm mode, a vehicle alarm mode, a walking alarm mode, and a personal electronic device alarm mode. 6. The ambulatory medical device of claim 1, wherein the at least one adaptation path is selected from the plurality of adaptation paths based on detecting a predetermined response pattern. 7. The ambulatory medical device of claim 1, wherein the at least one adaptation path is selected from the plurality of adaptation paths based on receiving a user response suspending an alarm beyond a predetermined duration threshold. 8. The ambulatory medical device of claim 1, wherein the at least one adapted characteristic includes at least one of an increased intensity and an increased issuance rate. 9. The ambulatory medical device of claim 1, wherein the group of events further comprises failure to take medication. 10. The ambulatory medical device of claim 1, wherein the physiological abnormality includes a cardiac abnormality. 11. The ambulatory medical device of claim 1, wherein the event concerning the ambulatory medical device indicates a component in need of service. 12. The ambulatory medical device of claim 1, wherein the event concerning the ambulatory medical device indicates a misplaced electrode. 13. The ambulatory medical device of claim 1, wherein the event concerning the ambulatory medical device indicates an improperly attached electrode. 14. The ambulatory medical ... | ZOLL MEDICAL CORPORATION | G08B019/00 G08B021/04 A61B005/00 A61N001/08 G08B021/18 H04W004/00 A61B001/00
US09936916 | B2 | 2018-04-10 | Systems, environment and methods for identification and analysis of recurring transitory physiological states and events using a portable data collection device | 2015-04-22 | In one aspect, the systems, environment, and methods described herein support anticipation and identification of adverse health events and/or atypical behavioral episodes such as Autistic behaviors, epileptic seizures, heart attack, stroke, and/or narcoleptic “sleep attacks” using a portable data collection device. In another aspect, the systems, environment, and methods described herein support measurement of motions and vibrations associated with recurring transitory physiological states and events using a portable data collection device. For example, motion and vibration measurements may be analyzed to identify pronounced head motion patterns indicative of specific heart defects, neurodegenerative conditions, inner ear or other balance problems, or types of cardiac disease. In another example, motion and vibration measurements may be analyzed to identify slow-wave changes indicative of temporary conditions such as intoxication, fatigue, distress, aggression, attention deficit, anger, and/or narcotic ingestion as well as temporary or periodic normal events, such as ovulation, pregnancy, and sexual arousal. | 1. A system comprising: a portable data collection device designed to be held by a user or worn upon a body of the user, the data collection device comprising processing circuitry, anda non-transitory computer readable medium having instructions stored thereon; andone or more input capture elements connected to and/or in communication with the portable data collection device, wherein the one or more input capture elements are positioned upon or proximate to a head of the user or directed toward the head of the user;wherein the instructions, when executed by the processing circuitry, cause the processing circuitry to: collect, over a period of time via at least one of the one or more input capture elements, sensor data, wherein the sensor data includes at least one of image data, audio data, electromagnetic data, and motion data,analyze the sensor data to identify a time progression of measurements including at least one of a) a plurality of involuntary small motion measurements, and b) a plurality of vibration measurements,analyze the time progression of measurements to identify a physiological pattern, wherein the physiological pattern comprises at least one of a pronounced head motion pattern and a slow-wave change pattern, andthe physiological pattern is based at least in part on at least one of a) the plurality of involuntary small motion measurements and b) the plurality of vibration measurements,analyze the physiological pattern to identify a physiological state indicated by the physiological pattern, andprovide, to at least one of a user of the portable data collection device and a third party computing device, feedback corresponding to the physiological pattern, wherein providing feedback to the user comprises providing feedback responsive to the physiological state indicated by the physiological pattern, wherein the feedback comprises at least one of visual, audible, haptic, and neural stimulation feedback to the user, andthe feedback is provided via at least one output feature of one or more output features of the portable data collection device, andproviding feedback to the third party computing device comprises transmitting, via a wired or wireless transmission link, a data transmission to the third party computing device identifying at least one of the physiological pattern and an identification of a physiological state indicated by the physiological pattern. 2. The system of claim 1, wherein the physiological state comprises at least one of a chronic anomalous physiological state and a temporary anomalous event state. 3. The system of claim 2, wherein the chronic anomalous physiological state comprises one or more of Autistic behaviors, a heart defect, a neurodegenerative condition, an inner ear problem, a balance problem, and a type of cardiac disease. 4. The system of claim 1, wherein analyzing the time progression of measurements to identify the physiological pattern comprises analyzing the time progression of measurements in ... | - | A61B005/00 A61B005/16 A61B005/11
US09788759 | B2 | 2017-10-17 | Method and system for postural analysis and measuring anatomical dimensions from a digital three-dimensional image on a mobile device | 2015-01-16 | A mobile, hand-held communication device with a digital display, and a 3D camera for acquiring a three-dimensional image of the human body is programmed to function as a digital anthropometer. The user digitizes anatomical landmarks on the displayed image to quickly obtain anatomical measurements which are used with a known morphological relationship to make an anatomical prediction for clothing measurement, body composition, orthotic and insert manufacturing, and postural displacement with accuracy and without external equipment. | 1. A method of deriving an anatomical prediction using a known morphological relationship and a programmed apparatus including a digital touch screen display and a 3D camera configured to acquire an image of a person on the digital touch screen display, the method comprising: acquiring at least one digital three-dimensional image of a person on the digital touch screen display;digitizing points on a plurality of anatomical landmarks on the displayed three-dimensional image;calculating a circumferential measurement of at least a portion of a body of a person in the displayed three-dimensional image using at least the digitized points on the displayed three-dimensional image; andmaking an anatomical prediction based on the calculated circumferential measurement and a known morphological relationship. 2. The method of claim 1, wherein the anatomical prediction is a clothing measurement. 3. The method of claim 2, wherein the clothing measurement is selected from the group consisting of neck, overarm, chest, waist, hips, sleeve and outseam. 4. The method of claim 1, wherein the anatomical prediction is a body composition. 5. The method of claim 1, further comprising activating the 3D camera to acquire the three-dimensional image of the person, wherein the programmed apparatus is a mobile, hand-held communication device having the 3D camera. 6. The method of claim 1, wherein the anatomical prediction is a volume of a body part. 7. The method of claim 1, wherein the points on the plurality of anatomical landmarks are digitized by touching the digital touch screen display of the image at respective anatomical landmarks. 8. The method of claim 1, wherein the digital three-dimensional image is a foot of the person and the method further comprises using the anatomical prediction for orthotic or insert manufacturing. 9. The method of claim 1, wherein the circumferential measurement of the at least the portion of the body of the person in the displayed three-dimensional image is calculated by adding a linear distance between the digitized points on the displayed three-dimensional image along a predetermined two-dimensional plane of the image. 10. The method of claim 1, including displaying the anatomical prediction on the digital touch screen display. 11. The method of claim 1, wherein the anatomical prediction is a postural displacement. 12. A method for making an anatomical measurement of a body of a person, the method comprising: providing a digital anthropometer on a mobile device;acquiring at least one digital three-dimensional image of a body of a person and displaying the digital three-dimensional image on the device; anddigitizing anatomical landmarks provided on the digital three-dimensional image displayed on the device for calculating a circumferential measurement of the body of the person. 13. A system for determining an anatomical measurement of a body of a person, the system comprising: a programmed device comprising a digital touch ... | - | A61B006/00 A61B005/107 A61B005/00 G01B011/24 A61B005/11
US20150223737 | A1 | 2015-08-13 | In Vivo Determination of a Blood Value | 2013-08-27 | A device is provided for in vivo determination of at least one blood value within an object to be examined. The device includes a catheter-shaped carrier that may be inserted into the object to be examined. The catheter-shaped carrier has at least one measuring device, of which the measurement position is arranged at a definable position of the catheter-shaped carrier, and which is designed to repeatedly determine at least one blood value and to supply this value to an evaluation unit. Moreover, a corresponding method is described for in vivo determination of at least one blood value within an object to be examined. | 1. A device for in vivo determination of at least one blood value within an examination object, the device comprising: a catheter-shaped carrier configured to be inserted into the examination object with at least one measuring device,wherein a measuring position of the measuring device is arranged at a definable position of the catheter-shaped carrier,wherein the measuring device is configured to determine the at least one blood value repeatedly and to supply the at least one blood value to an evaluation unit, andwherein the catheter-shaped carrier comprises at least two openings that form at least one cohesive cavity. 2. The device as claimed in claim 1, wherein a measuring principle of the at least one measuring device is based on a spectrometric measuring principle. 3. The device as claimed in claim 1, wherein the measuring device comprises a transmitter configured to supply a blood value wirelessly to the evaluation unit. 4. (canceled) 5. The device as claimed in claim 1, wherein the catheter-shaped carrier comprises at least one integrated or insertable catheter instrument. 6. The device as claimed in claim 1, wherein the at least one measuring device is configured to determine the at least one blood value at predefinable time points. 7. The device as claimed in claim 1, wherein the evaluation unit is configured for one or more of the following: (1) to represent the blood value on an output device, (2) to supply the blood value to a monitoring system, (3) to supply the blood value to a network, or (4) to record the blood value in a standardized data record. 8. A method for in vivo determination of blood values within an examination object, the method comprising: determining at least one blood value using at least one measuring device, a measuring position of which is arranged at a definable position of a catheter-shaped carrier inserted into the examination object;supplying the at least one blood value to an evaluation unit. 9. The method as claimed in claim 8, wherein at least one time point is predefined, at which the measurement of the at least one blood value is performed. 10. The method as claimed in claim 9, wherein the in vivo determination of at least one blood value within the examination object is performed by a device comprising a catheter-shaped carrier having at least two openings that form one cohesive cavity 11. The method as claimed in claim 10, wherein the method is executed automatically. 12. The method as claimed in claim 8, wherein the in vivo determination of at least one blood value within the examination object is performed by a device comprising a catheter-shaped carrier having at least two openings that form one cohesive cavity. 13. The method as claimed in claim 12, wherein the method is executed automatically. 14. The method as claimed in claim 8, wherein the method is executed automatically. 15. The device as claimed in claim 2, wherein the measuring device comprises a transmitter configured to suppl... |  | A61B005/1459 A61B005/00 A61B005/1455
US20150223701 | A1 | 2015-08-13 | BREATHING AND HEARTBEAT FEATURE EXTRACTION AND VICTIM DETECTION | 2015-02-09 | Systems and methods for detecting biometrics using a life detecting radar are disclosed. Life detecting radars can include transmit antennas configured to transmit continuous microwave (“CW”) radio signals that reflect back upon making contact with various objects. The life detecting radars can identify victims by analyzing data with respect to a victim's breathing and heartbeat patterns. In some embodiments, to identify victims, the return signal may be split into a heartbeat band and a breathing band using bandpass filtering. The life detecting radar system may perform parameter estimation for the breathing band and/or the heartbeat band using a non-least squares process (NLS). The life detecting radar system may analyze breathing and heartbeat results based on the heartbeat FM frequency and the breathing center frequency to identify victims. | 1. An integrated microwave sensor module comprising: a transmitter unit comprising a variable frequency microwave source connected to at least one transmitter unit amplifier, where:the variable frequency microwave source is configured to generate at least one continuous wave (“CW”) transmit signal based upon at least one frequency control signal received from a microcontroller unit; andthe at least one transmitter unit amplifier is configured to receive and amplify the at least one CW transit signal;a receiver unit configured to receive at least one return signal and utilize a cancellation path to cancel contributions to the return signal that are not the result of reflections from a target;a microcontroller unit configured to communicate with the transmitter and receiver units comprising: a processor;a memory containing a microcontroller application, wherein the microcontroller application configures the processor to:split the return signal into a heartbeat band and a breathing band using bandpass filtering;perform parameter estimation for the breathing band using a non-least squares process (NLS);perform parameter estimation for the heartbeat band using an NLS process;analyze breathing and heartbeat results based on the heartbeat FM frequency and the breathing center frequency; andoutput detected targets based on analysis. 2. The integrated microwave sensor module of claim 1, wherein a NLS process fits a complex input to a frequency modulated (FM) model. 3. The integrated microwave sensor module of claim 1, wherein the microcontroller application further configures the processor to low pass filter and decimate the return signal. 4. The integrated microwave sensor module of claim 1, wherein the microcontroller application further configures the processor to remove a linear trend from the return signal using a linear least square fitting in the data. 5. The integrated microwave sensor module of claim 1, wherein the microcontroller application further configures the processor to remove signals that are out of band. 6. The integrated microwave sensor module of claim 1, wherein the microcontroller application further configures the processor to identify and remove 2nd and 3rd harmonics from a list of detected frequencies of the breathing band. 7. The integrated microwave sensor module of claim 1, wherein the microcontroller application further configures the processor to remove harmonics of breathing signals that appear in the heart band. 8. The integrated microwave sensor module of claim 1, wherein the microcontroller application further configures the processor to remove out of band heartbeat signals from the heart band by removing targets whose center frequency is out of an assigned bandwidth. 9. The integrated microwave sensor module of claim 1, wherein the microcontroller application further configures the processor to remove targets whose FM frequency is out of a particular FM frequency range. 10. The integrated microwave sensor modul... | California Institute of Technology | A61B005/0205 A61B005/00
US20150230769 | A1 | 2015-08-20 | IMAGE DIAGNOSIS APPARATUS, CONTRAST AGENT INJECTOR, CONTRAST ENHANCED IMAGING AIDING APPARATUS, AND IMAGE DIAGNOSIS SYSTEM | 2015-02-12 | An image diagnosis apparatus according to an embodiment includes a judging unit and an output controlling unit. The judging unit judges whether an image taking protocol related to an image taking process performed on a subject and an injection protocol related to the administration of the contrast agent to the subject are consistent with each other, the injection protocol being set by a contrast agent injector configured to administer a contrast agent to the subject. When it has been determined that the injection protocol and the image taking protocol are not consistent with each other, the output controlling unit causes a predetermined output unit to output information indicating that the injection protocol and the image taking protocol are not consistent with each other. | 1. An image diagnosis apparatus comprising: a judging unit configured to judge whether an image taking protocol related to an image taking process performed on a subject and an injection protocol related to the administration of the contrast agent to the subject are consistent with each other, the injection protocol being set by a contrast agent injector configured to administer a contrast agent to the subject; andan output controlling unit configured, when it has been determined that the injection protocol and the image taking protocol are not consistent with each other, to cause a predetermined output unit to output information indicating that the injection protocol and the image taking protocol are not consistent with each other. 2. The image diagnosis apparatus according to claim 1, wherein the injection protocol includes a presence/absence of a test administration,the image taking protocol includes a presence/absence of a test scan corresponding to the test administration, andthe judging unit judges whether the injection protocol and the image taking protocol are consistent with each other, on a basis of the presence/absence of the test administration in the injection protocol and the presence/absence of the test scan corresponding to the test administration in the image taking protocol. 3. The image diagnosis apparatus according to claim 2, further comprising: a storage unit configured, when the test scan corresponding to the test administration has been performed on the subject, to store therein information indicating that the test scan has already been performed, wherein when the injection protocol includes the test administration or when the image taking protocol includes the test scan, the judging unit judges whether the test scan has already been performed or not, andwhen it has been determined that the test scan has already been performed, the output controlling unit causes the predetermined output unit to output information indicating either that the injection protocol including the test administration is set despite that the test administration has already been performed or that the image taking protocol including the test scan is set despite that the test scan has already been performed. 4. The image diagnosis apparatus according to claim 3, wherein the storage unit stores therein the information indicating that the test scan has already been performed, for each of conditions regarding a type of the contrast agent and a site to which the contrast agent is administered, with respect to the test administration performed by the contrast agent injector, andthe judging unit judges whether or not such the test administration included in the injection protocol or a test scan included in the image taking protocol that has same conditions regarding the type of the contrast agent and the site to which the contrast agent is administered, with respect to either has already been performed. 5. The image diagnosis apparatus according to claim... | Kabushiki Kaisha Toshiba Toshiba Medical Systems Corporation | A61B006/00 A61B006/03 A61B005/00 A61B005/055
US09095308 | B2 | 2015-08-04 | Vascular roadmapping | 2010-09-17 | Cardiac roadmapping consists in correctly overlaying a vessel map sequence derived from an angiogram acquisition onto a fluoroscopy sequence used during PTCA intervention. This enhanced fluoroscopy sequence however suffers from several drawbacks such as breathing motion, high noise level, and most of all suboptimal contrast-enhanced mask due to segmentation defaults. This invention proposes to reverse the process and to locally overlay the intervention device as seen in fluoroscopy onto an optimal contrast-enhanced image of a corresponding cycle. This drastically reduces or suppresses the breathing motion, it provides the high image quality standard of angiograms, and avoids segmentation defaults. This proposal could lead to a brand new navigation practice in PCI procedures. | 1. A vascular roadmapping apparatus for visualizing an image of an instrument, said image including an anatomy part in which said instrument is disposed, said apparatus comprising a vascular roadmapping processor configured for: receiving a contrast-enhanced image of said anatomy part, without said contrast-enhanced image having been subjected to blood vessel segmentation that operates, on a contrast-enhanced image in preparation for roadmapping, by deducing a cardiac roadmap although retaining less than a full angiogram;receiving a fluoroscopy image that includes depiction of, in said anatomy part, said instrument;defining an area of said fluoroscopy image in which area at least a portion of said instrument, and a region that surrounds said portion but excludes the instrument itself, are included; and,combining the defined area of said fluoroscopy image with the received contrast-enhanced image, without prior performance of said segmentation on the received contrast-enhanced image, said combining overlaying said area onto said received contrast-enhanced image. 2. The apparatus of claim 1, said processor being further configured for: receiving a plurality of contrast-enhanced images that are angiography images, said pluratily including said received contrast-enhanced image;identifying a cyclic motion of structures in said angiography images;receiving a plurality of fluoroscopy images among which is said fluoroscopy image;identifying a cyclic motion of structures in said fluoroscopy images; andcombining respectively, in accordance with said identifying a defined area of a fluoroscopy image with a contrast-enhanced image of a corresponding motion cycle, and so as to overlay the depiction of said instrument onto said contrastenhanced image of said corresponding motion cycle. 3. The apparatus of claim 1, said defining comprising detecting, in said fluoroscopy image, said portion of said instrument, said defined area including the detected portion, 4. The apparatus of claim 3, said processor being further configured for defining a mask to thereby spatially delimit part of said fluoroscopy images, said mask including said portion, said mask extending beyond said portion to also include, as the surrounding region, an area of said fluoroscopy image surrounding said portion, said combining comprising combining, with the contrast-enhanced image, said part inside, and delimited by, said mask. 5. the apparatus of claim 3, further configured for said detecting so as to specifically detect said portion, said defined area further including a portion surrounding said detected portion. 6. The apparatus of claim 1, further comprising, as said display, a monitor for displaying said combined image. 7. The apparatus of claim 1, further comprising an x-ray device, said processor being further configured for operating said x-ray device to generate said contrast-enhanced image and to generate said fluoroscopy image. 8. The apparatus of claim 1, said combining com... | Koninklijke Philips N.V. | G06K009/00 G06K009/40 A61B005/05 A61B006/00 A61B006/02 A61B006/12 G06T005/50 G06T007/00
US09095267 | B2 | 2015-08-04 | Neural interface device and insertion tools | 2012-12-21 | An implanted neural micro interface device is provided. The device comprises microfilaments of various materials and forms embedded within a body. The microfilaments form interaction sites with surrounding neural tissue at their exit points from the implantable body. The body and filaments are configurable in a multitude of positions to provide increased engagement of a given neural tissue section as well as interaction and closed loop feedback between the microfilament sites. Such configurations allow for a range of recording, stimulating, and treatment modalities for the device within research and clinical settings. | 1. A neural microarray, comprising: a base member configured to be sufficiently flexible to bend around the curvature of neural tissue;a plurality of elongate shafts extending from the base member, the elongate shafts each having a sidewall, a channel therethrough; and a plurality of sites in communication with the channel and spaced apart along the sidewall; anda plurality of microfilaments housed within the channel of the plurality of elongate shafts and extending proximally from at least the base member and at least one of the microfilaments each extending distally out each of the plurality of sites, wherein each of the microfilaments are configured to stimulate tissue or record a tissue parameter,wherein the base member has a major axis that is transverse to the major axis of the plurality of the elongate shafts, wherein a thickness dimension of the base member parallel to the major axis of the plurality of the elongate shafts is no more than about 10 times the average diameter of the plurality of microfilaments. 2. The microarray of claim 1, further comprising at least one site disposed on a surface of the base member, at least one of the microfilaments extending distally out of the site. 3. The microarray of claim 1, wherein the base member comprises a first portion, a second portion, and a hinged portion separating the first portion and the second portion, the first portion and the second portion comprising at least one of the elongate shafts thereon. 4. The microarray of claim 1, wherein the sites are configured such that the microfilaments extending distally out of each of the plurality of sites are configured to be movable in at least 6 degrees of freedom when inserted in or proximate neural tissue. 5. The microarray of claim 1, wherein the sites are spaced axially apart along longitudinal axes of the shafts. 6. The microarray of claim 1, wherein the shafts comprise a helical shape. 7. The microarray of claim 1, wherein the shafts comprise a proximal non-linear portion and a distal linear portion. 8. The microarray of claim 7, wherein the proximal non-linear portion is curved. 9. The microarray of claim 1, further comprising a power source operably connected to the microfilaments. 10. The microarray of claim 1, further comprising an amplifier operably connected to the microfilaments. 11. The neural microarray of claim 1, wherein the microarray is a continuous body. 12. The neural microarray of claim 11, wherein the continuous body is integrally formed of a single material. 13. The neural microarray of claim 1, wherein at least one of the microfilaments has a portion that is substantially orthogonal to the major axis of the base member. 14. A microarray system comprising the microarray of claim 1, and a power source wirelessly connectable to the microfilaments. | Modular Bionics Inc. | A61B005/0478 A61B005/04 A61N001/05 A61B005/00
US09116216 | B2 | 2015-08-25 | MR compatible compression based nuclear imaging system for breast cancer | 2012-09-05 | An apparatus combines magnetic resonance (MR) and nuclear imaging of human breast for cancer diagnosis. An MRI system including an MR breast RF coil is combined with a nuclear imaging system having a detector disposed or disposable within the MR breast RF coil arranged and configured for the performance of simultaneous or sequential coregistered breast MRI and nuclear imaging. A selectively controlled compression mechanism for lightly compresses the breast being imaged. The remotely controlled compression mechanism is integrated with the MR breast RF coil. | 1. An apparatus for combined magnetic resonance imaging and nuclear imaging of a human breast, the apparatus comprising: a magnetic resonance imaging system comprising first and second RF coils positioned opposite each other along a first axis, wherein the first and second RF coils are separated from each other by an open space, and a nuclear imaging system comprising first and second nuclear detectors positioned opposite each other along a second axis, which is perpendicular to the first axis, wherein the first and second nuclear detectors are disposed within the open space, and wherein both the first and second nuclear detectors are shielded from gamma and RF radiation, such that co-registered magnetic resonance imaging and nuclear imaging can be performed simultaneously; anda positioning apparatus comprising first and second compression paddles configured to compress the breast being imaged within the open space between the first and second RF coils, and wherein the first and second nuclear detectors are integrated with the respective first and second compression paddles. 2. The apparatus of claim 1, wherein both the first and second nuclear detectors of the nuclear imaging system either comprise a scintigraphic single photon imager or a coincidence based positron emission mammography (PEM) detector. 3. The apparatus of claim 1, wherein the first and second nuclear detectors are integrated along an outer surface of the respective first and second compression paddles so as not to interfere with compression of the breast within the open space. 4. The apparatus of claim 1, wherein the first and second nuclear detectors comprise cadmium-zinc-telluride detectors. 5. The apparatus of claim 3, further comprising a first collimator disposed between the first compression paddle and the first nuclear detector, and a second collimator disposed between the second compression paddle and the second nuclear detector. 6. A method for breast imaging, the method comprising:providing an apparatus comprising a MRI system, a nuclear imaging system, and first and second compression paddles, wherein the MRI system comprises a first RF coil and a second RF coil that are positioned opposite each other along a first axis, wherein the nuclear imaging system comprises a first nuclear detector and a second nuclear detector that are positioned opposite each other along a second axis, wherein both the first nuclear detector and the second nuclear detector include a RF shield and a gamma shield, and wherein the first and second axes are perpendicular to one another;compressing a breast between the first and second compression paddles;performing MRI and nuclear imaging simultaneously with the MRI system and the nuclear imaging system respectively. 7. The method of claim 6, wherein the first and second nuclear detectors are both cadmium-zinc-telluride detectors or both position emission mammography detectors. 8. A method for imaging a human breast, the method comprising... | The Regents of the University of California | A61B005/055 G01R033/48 G01R033/34 A61B006/03 A61B006/00
US09095305 | B2 | 2015-08-04 | Method and apparatus for indicating the emergence of a pre-ulcer and its progression | 2013-03-14 | A method of monitoring a patient's foot provides an open platform for receiving at least one foot. The platform has at least one temperature sensor for generating a plurality of temperature data values after receipt of the at least one foot. The method then forms a thermogram of the sole of the at least one foot from the temperature data, and determines whether the thermogram presents at least one of a plurality of prescribed patterns. Next, the method produces output information indicating the emergence of a pre-ulcer or progression of a known pre-ulcer in the at least one foot as a function of whether the thermogram is determined to present the at least one pattern. | 1. A method of determining emergence of a pre-ulcer or progression of a known pre-ulcer on at least one foot of a patient, the method comprising: providing one or more processors;providing an open platform for receiving at least one foot, the open platform having a plurality of temperature sensors;generating, using the plurality of temperature sensors, a plurality of discrete temperature data values after receipt of the at least one foot;forming, by at least one of the processors, at least one thermogram of the sole of each of the at least one foot from the discrete temperature data values, the thermogram comprising a spatially continuous data set of two-dimensional temperature values across the sole;determining, by at least one of the processors, at any location within the at least one thermogram of the sole, whether the thermogram presents at least one of a plurality of prescribed patterns; andproducing, by at least one of the processors, output information indicating an emergence of a pre-ulcer or progression of a known pre-ulcer in the at least one foot, producing being a function of whether the thermogram is determined to present the at least one pattern. 2. The method as defined by claim 1 further comprising: detecting, by at least one of the processors, a prescribed pattern on a thermogram of a portion of the at least one foot indicating the presence of a pre-ulcer on the portion; andcomparing, by at least one of the processors, the thermogram of the portion of the at least one foot with data from a previous thermogram of the portion of the same foot, the previous thermogram indicating that the portion of the at least one foot is pre-ulcer free. 3. The method as defined by claim 1 further comprising: detecting, by at least one of the processors, a prescribed pattern on a portion of the at least one foot indicating the presence of a given pre-ulcer on the portion; andcomparing, by at least one of the processors, the portion of the at least one foot with data from a previous thermogram of the portion of the same foot, the previous thermogram indicating the presence of the given pre-ulcer in that the portion of the at least one foot. 4. The method as defined by claim 1 wherein the plurality of temperature sensors are at discrete locations on the open platform corresponding to different locations of each of the at least one foot, forming comprising interpolating temperature data between at least two of the plurality of temperature sensors to produce approximate temperature readings at locations that are between the sensors. 5. The method as defined by claim 1 wherein at least one of the plurality of prescribed patterns includes a deviation in corresponding portions of the patient's two feet. 6. The method as defined by claim 1 wherein at least one of the plurality of prescribed patterns includes a deviation in one portion of the same foot over time. 7. The method as defined by claim 1 wherein the open platform comprises a floor mat. 8. ... | Podimetrics, Inc. | A61B005/00 A61B005/01
US09095353 | B2 | 2015-08-04 | Surgical tools facilitating increased accuracy, speed and simplicity in performing joint arthroplasty | 2013-01-30 | Disclosed herein are tools for repairing articular surfaces repair materials and for repairing an articular surface. The surgical tools are designed to be customizable or highly selectable by patient to increase the speed, accuracy and simplicity of performing total or partial arthroplasty. | 1. A patient-specific patellar template configured to facilitate the placement of a patella implant in repairing a knee joint of a patient comprising: a patient-specific contact surface for engaging at least a portion of an articular surface of the patella of the knee joint, the patient-specific contact surface including anatomical information derived from image data of the knee joint of the patient; andat least one guide for directing movement of a surgical instrument. 2. The patient-specific patellar template of claim 1, wherein the anatomical information includes articular shape information of the patella of the knee joint of the patient. 3. The patient-specific patellar template of claim 1, wherein the patient-specific contact surface has a shape that negatively matches a shape of at least a portion of the patella of the knee joint of the patient. 4. The patient-specific patellar template of claim 1, wherein the patient-specific contact surface has a shape that negatively matches a cartilage shape of at least a portion of the patella of the knee joint of the patient. 5. The patient-specific patellar template of claim 1, wherein the patient-specific contact surface has a shape that negatively matches a subchondral bone shape of at least a portion of the patella of the knee joint of the patient. 6. The patient-specific patellar template of claim 1, wherein the surgical instrument is a surgical saw, drill or reamer. 7. An articular repair system for repairing a knee joint of a patient comprising: the patient-specific patellar template of claim 1, anda patellar implant. 8. The articular repair system of claim 7, wherein the patellar implant is configured based on electronic image data of the knee joint of the patient. 9. The articular repair system of claim 7, wherein the patellar implant is selected from preexisting systems. 10. The articular repair system of claim 9, wherein the selected patellar implant is further shaped based on electronic image data of the knee joint of the patient. | ConforMIS, Inc. | A61B017/15 A61B017/16 A61B017/17 A61B005/00 A61B017/00 A61B017/56
US09107609 | B2 | 2015-08-18 | Inter-frame complex OCT data analysis techniques | 2013-04-01 | Techniques for collecting and processing complex OCT data to detect localized motion contrast information with enhanced accuracy and sensitivity are presented. In a preferred embodiment, vector differences between complex OCT signals taken at the same location on the sample are used to detect blood flow in the retina. Additional embodiments involving non-linear intensity weighting of the motion contrast information, normalization of the vector difference amplitudes, and calculating the absolute value of the standard deviation of Doppler signal are described. Image processing techniques to enhance the images resulting from these motion contrast techniques are also presented. | 1. An optical coherence tomography (OCT) system for determining localized motion in a sample, the OCT system including a light source, a sample arm, a reference arm and a detection arm, said system comprising: optics for scanning the light source over a plurality of lateral (X and Y) locations on the sample;a detector coupled to the detection arm for generating output signals in response to light collected from the sample arm and reference arm at each X and Y location; anda processor for controlling the scanning optics and for receiving the output signals generated by the detector, said processor operating to acquire at least two output signals from approximately the same location on the sample at two different times, generating complex OCT signals from the output signals, said complex signals being described by an intensity and phase, said processor further for normalizing the complex signals, taking the difference between at least two normalized complex OCT signals acquired at approximately the same location on the sample at two different times to generate motion contrast information. 2. An OCT system as recited in claim 1 further including a display for displaying the motion contrast information. 3. An OCT system as recited in claim 1, wherein the processor determines the amplitude value of the difference to generate the motion contrast information. 4. An OCT system as recited in claim 3, wherein the processor collects more than two output signals from approximately the same location on the sample, determines multiple differences between said output signals, and calculates the variance of the amplitudes of the multiple differences to determine the motion contrast information. 5. An OCT system as recited in claim 3, wherein the processor collects more than two output signals from approximately the same location on the sample, determines multiple differences between said output signals, and calculates the average of the amplitudes of the multiple differences to determine the motion contrast information. 6. An OCT system as recited in claim 1, wherein the at least two output signals are from successive B-scans. 7. An OCT system as recited in claim 1, wherein the at least two output signals are separated in time by approximately 2 to approximately 20 milliseconds. 8. An OCT system as recited in claim 1, wherein the processor collects more than two output signals at approximately the same location on the sample and takes the differences between the multiple output signals. 9. An OCT system as recited in claim 1, wherein the processor comprises a local and an external processor with the functions of controlling the scanning optics, acquiring at least two output signals, generating complex OCT signals, normalizing the complex signals, and taking the difference between at least two normalized complex OCT signals being divided between the two processors. 10. An optical coherence tomography (OCT) system for determining localized motion in a sam... | Carl Zeiss Meditec, Inc. | A61B005/00 A61B003/10 A61B005/026
US09095293 | B2 | 2015-08-04 | Lancing device and lancet | 2009-12-18 | A lancing device and lancet are provided with depth-control, lancet ejection, and/or guidance mechanisms. The depth-control mechanism includes a dial rotationally mounted at a distal end of the housing of the lancing device, the dial being coupled to a linkage whereby rotation of the dial imparts translational movement to a stop surface of the linkage to limit the stroke of the lancet and thereby control lancing penetration depth. The ejection mechanism includes an ejector that is advanced into contact with a transversely flared flange of the lancet to discharge the lancet from the lancing device. The guidance mechanism includes an inner guidance housing for restricting out-of-axis movement of a lancet carrier. | 1. A lancing system comprising a lancet and a lancing device for receiving and discharging said lancet; said lancet comprising a lancet body having a proximal end and a distal end, a sharp lancing tip projecting axially from the proximal end of the lancet body, and a flared flange projecting transversely beyond an outermost periphery of the lancet body;said lancing device comprising a lancet carrier for engagement with the lancet body, and wherein the flared flange is laterally offset from the lancet carrier; andan ejection mechanism for removal of the lancet from the lancet carrier, the ejection mechanism comprising an actuating portion and an abutment member operating externally of the lancet carrier, wherein the abutment member is axially movable along an exterior portion of the lancet carrier for contacting the flared flange of said lancet. 2. The lancing device of claim 1, wherein the lancing device comprises a housing and an endcap, and wherein the ejection mechanism comprises means for preventing actuation unless the endcap is removed from the housing. 3. The lancing device of claim 1, wherein the lancet carrier provides for releasable engagement with the lancet. 4. The lancing device of claim 3, wherein the ejection mechanism comprises means for limiting movement of the lancet carrier as the lancet is ejected. 5. The lancing device of claim 4, wherein a protrusion on an ejector arm of the ejection mechanism interferes with a cooperating protrusion on a housing endcap to prevent operation of the ejection mechanism unless the housing endcap is removed. 6. The lancing device of claim 3, wherein the lancet carrier comprises a receiver for releasably engaging the lancet body, the receiver having a size and shape configured to frictionally engage the lancet body. 7. The lancing device of claim 6, wherein the receiver and the lancet body have a generally elliptical cross-sectional profile. 8. A lancet comprising a lancet body having a proximal end and a distal end, said distal end for releasable engagement within a lancet carrier, a sharp lancing tip projecting axially from the proximal end of the lancet body, and a flared flange projecting transversely beyond an outermost periphery of the lancet body, wherein the flange is laterally offset from the lancet carrier when the distal end of the lancet is engaged with the lancet carrier for cooperative engagement with an abutment member of an ejection mechanism for ejection of the lancet from the lancet carrier, the ejection mechanism operating externally of the lancet carrier whereby the abutment member is configured for axial movement along an exterior portion of the lancet carrier into contact with the flange of the lancet to eject the lancet from the lancet carrier. 9. The lancet of claim 8, wherein the flared flange projects transversely from the lancet body about substantially the entire outer periphery of the lancet body. 10. The lancet of claim 8, wherein the flared flange projects t... | FACET TECHNOLOGIES, LLC | A61B017/14 A61B017/32 A61B005/151 A61B005/15
US09107601 | B2 | 2015-08-18 | Method for determining electrical conduction path information in a chamber wall of a ventricle | 2013-02-05 | A method for determining electrical conduction path information in a chamber wall of a ventricle of a patient is provided. A three-dimensional magnetic resonance image data set is recorded showing the ventricles using a recording technology which allows an assignment of an electrical conductivity to a voxel based on the magnetic resonance image dataset. The chamber wall is segmented in the magnetic resonance image dataset. Conductivity determined from the image data is assigned to sub-regions of the chamber wall corresponding to individual voxels of the magnetic resonance image dataset. A model of the chamber wall is created as a function of the conductivities and segmentation. A conduction path information item is determined describing an electrical conduction path running from a start point to a destination point through the chamber wall in the model. | 1. A method for determining an electrical conduction path information in a chamber wall of a ventricle of a patient, comprising: recording a three-dimensional magnetic resonance image dataset showing the ventricle using a delayed enhancement recording technology;segmenting the chamber wall in the magnetic resonance image dataset;determining an electrical conductivity based on image data of the magnetic resonance image dataset;assigning the electrical conductivity to sub-regions of the chamber wall corresponding to individual voxels of the magnetic resonance image dataset;creating a model of the chamber wall based on the electrical conductivity and the segmentation;determining the electrical conduction path information in the model describing an electrical conduction path running from a start point to a destination point through the chamber wall;displaying the electrical conduction path information; andchecking whether an aberrant conduction path presents after therapeutic treatment of the patient based on the determined electrical conduction path information,wherein the assigning step further comprises: determining a locally resolved thickness of the chamber wall based on the segmentation;integrating the image data of the sub-regions along the thickness of the chamber wall; andassigning the electrical conductivity according to the integral value to the sub-regions of the chamber wall. 2. The method as claimed in claim 1, further comprising determining an inner and/or outer delimitation of the chamber wall on the segmentation. 3. The method as claimed in claim 2, wherein the model is created based on an unrolled and two-dimensional surface using the inner delimitation of the chamber wall. 4. The method as claimed in claim 3, wherein the thickness of the chamber wall is assigned to a surface element of the surface as an absolute value and/or a voxel number. 5. The method as claimed in claim 1, wherein the electrical conductivity is assigned to each voxel of the chamber wall based on an assignment information comprising a characteristic line and/or a limit value. 6. The method as claimed in claim 1, wherein the electrical conductivity is assigned to the sub-regions with a binary value. 7. The method as claimed in claim 1, wherein the electrical conduction path information is determined by a path-finding algorithm. 8. The method as claimed in claim 1, wherein the electrical conduction path information is determined by a simulation with a potential applied between the start point and the destination point. 9. The method as claimed in claim 1, wherein the start point is an edge of an entry region of a pulmonary vein and/or a lesion. 10. The method as claimed in claim 1, wherein the destination point is a transition to muscle tissue. 11. The method as claimed in claim 1, wherein the electrical conduction path information comprises a course and/or a resistance of an electrical conduction path of lowest resistance. 12. The method as claimed in ... | SIEMENS AKTIENGESELLSCHAFT | A61B005/055 G01R033/44 G01R033/56 A61B005/05
US09109971 | B2 | 2015-08-18 | Respiratory condition analysis apparatus, respiratory condition display apparatus, processing method therein, and program | 2011-12-01 | A respiratory condition analysis apparatus includes a respiratory signal acquisition section configured to acquire a time-series respiratory signal including respiratory sound of a living body, a respiratory segment identification section configured to identify a respiratory segment that is a time segment including the respiratory sound in the respiratory signal, a feature value generation section configured to generate a predetermined feature value of the respiratory signal for the identified respiratory segment, and a respiratory abnormality degree generation section configured to generate a degree of abnormality of the respiratory sound included in the respiratory signal on the basis of the feature value. | 1. A respiratory condition analysis apparatus comprising: one or more processors configured to:acquire a time-series respiratory signal including respiratory sound of a living body, wherein the time-series respiratory signal is measured by one or more sensors coupled to the living body;generate a degree of correlation between a respiratory sound model set in advance and the respiratory signal;generate a degree of reliability of the respiratory sound representing respiratory sound likeness of the respiratory signal on the basis of the correlation degree;identify a respiratory segment that is a time segment including the respiratory sound in the respiratory signal, wherein the respiratory segment is identified on the basis of the respiratory sound reliability degree;generate a predetermined feature value of the respiratory signal for the identified respiratory segment; andgenerate a degree of abnormality of the respiratory sound included in the respiratory signal on the basis of the feature value,wherein a time frequency signal is generated by performing a time frequency conversion on the respiratory signal, the time frequency signal is projected into a basis vector of the respiratory sound model and a basis conversion signal is generated, and a predetermined nonlinear transformation is performed on the basis conversion signal to output the correlation degree. 2. The respiratory condition analysis apparatus according to claim 1, wherein the one or more processors are configured to determine whether the respiratory sound is in a normal respiratory condition or an abnormal respiratory condition on the basis of the generated abnormality degree. 3. The respiratory condition analysis apparatus according to claim 2, wherein the one or more processors are configured to determine an intermediate condition between the normal respiratory condition and the abnormal respiratory condition. 4. The respiratory condition analysis apparatus according to claim 1, wherein the one or more processors are configured to measure a number of the identified respiratory segments per unit time and output a result of the measurement as a number of respirations. 5. A respiratory condition display apparatus comprising: one or more processors configured to:acquire a time-series respiratory signal including respiratory sound of a living body, wherein the time-series respiratory signal is measured by one or more sensors coupled to the living body;generate a basis conversion signal based on a projection of a time frequency signal of the respiratory signal into a basis vector of a respiratory sound model;identify a respiratory segment that is a time segment including the respiratory sound in the respiratory signal, wherein the respiratory segment is identified on the basis of the generated basis conversion signal;generate a predetermined feature value of the respiratory signal for the identified respiratory segment;generate a degree of abnormality of the respiratory sound include... | SONY CORPORATION | A61B007/00 G01L025/00 G01L021/06 A61B007/02 A61B005/08
US09955878 | B2 | 2018-05-01 | Intravascular devices, systems, and methods having a core wire with embedded conductors | 2015-02-02 | Intravascular devices, systems, and methods are disclosed. In some instances, the intravascular device is a guide wire with electrical conductors embedded within a core wire. In some instances, the electrical conductors are coupled to conductive bands adjacent a proximal portion of the guide wire and a sensing element adjacent a distal portion of the guide wire. Methods of making, manufacturing, and/or assembling such intravascular devices and associated systems are also provided. | 1. A sensing guide wire, comprising: a core wire;at least two non-coaxial electrical conductors that are spaced apart from one another and are disposed within the core wire, wherein each of the at least two non-coaxial electrical conductors comprises: an insulating layer directly in contact with an entire circumference of the electrical conductor, andwherein the insulating layer of each of the at least two non-coaxial electrical conductors is positioned within the core wire and the core wire is directly in contact with an entire circumference of the insulating layer of each of the at least two non-coaxial electrical conductors; anda sensing element electrically coupled to one or more of the at least two non-coaxial electrical conductors. 2. The guide wire of claim 1, wherein the sensing element includes a pressure sensor and/or a flow sensor. 3. The guide wire of claim 1, wherein the insulating layer electrically isolates the electrical conductor from the core wire. 4. The guide wire of claim 3, wherein the core wire is formed of a conductive material. 5. The guide wire of claim 4, wherein the conductive material is selected from a group consisting of 304V Stainless Steel, Nitinol, Nitinol-Cobalt alloy, and MP35N. 6. The guide wire of claim 4, wherein one or more the at least two non-coaxial electrical conductors is formed of a material selected from a group consisting of copper, silver, gold, and platinum. 7. The guide wire of claim 1, further comprising at least one connector coupled to one or more of the at least two non-coaxial electrical conductors adjacent a proximal portion of the core wire. 8. The guide wire of claim 7, wherein the sensing element is electrically coupled to one or more of the at least two non-coaxial electrical conductors adjacent a distal portion of the core wire. 9. The guide wire of claim 8, wherein the at least one connector comprises a conductive band. 10. The guide wire of claim 8, wherein the sensing element is secured to a housing coupled to the distal portion of the core wire. 11. The guide wire of claim 8, further comprising a first flexible element positioned proximal of the sensing element and second flexible element positioned distal of the sensing element. 12. The guide wire of claim 8, wherein the at least two non-coaxial electrical conductors comprise at least three non-coaxial electrical conductors, and wherein the at least one connector comprises at least three connectors. 13. The guide wire of claim 12, wherein each of the at least three connectors is coupled to a single one of the at least three non-coaxial electrical conductors. 14. The guide wire of claim 1, wherein the guide wire has an outer diameter of approximately 0.014″ and the core wire has an outer diameter between about 0.012″ and about 0.0135″. 15. The guide wire of claim 1, further comprising at least one radiopaque marker coupled to the core wire and positioned proximal of the sensing element. 16. A method of forming a sens... | VOLCANO CORPORATION | A61B005/0215 A61B005/00 A61B018/14 A61B005/026 A61B005/01 A61B018/00 A61B090/00 A61B008/12
US10503873 | B2 | 2019-12-10 | Medication injection site and data collection system | 2015-04-27 | A medication delivery apparatus for use with a medication container includes a housing, a fluid conduit at least partially extending within the housing and configured to deliver medication within the medication container to a patient, a medication port extending from the housing and configured to be coupled to a fluid outlet of the medication container, the medication port being fluidically coupled to the fluid conduit, and at least one sensor disposed within the housing to generate information characterizing administration of the medication for processing by a remote data collection system. The housing can have a size and shape that enables it to be supported by a first hand of a user while the user administers the medication from the medication container via the medication port using a second hand of the user. Related apparatus, systems, and techniques are also described. | 1. A system comprising: a housing having a medication port configured to be fluidically coupled to a fluid outlet of a manually administrable medication container comprising medication for administration to a patient;a first identification sensor disposed within the housing to generate identification information indicative of contents of the medication container when the fluid outlet of the medication container is fluidically coupled or is being fluidically coupled to the medication port;a second sensor disposed within the housing to detect information from a source other than the medication container that is associated with the administration of the contents of the medication container;an activation switch extending from an external face of the housing, wherein the activation switch is configured to manually activate the second sensor to detect the information from the source other than the medication container that is associated with the administration of the contents of the medication container; anda transmitter disposed within the housing and in communication with the first identification sensor and the second sensor to transmit the information generated by the first identification sensor and the second sensor to a remote data collection system,wherein the activation switch is configured to manually activate the second sensor to detect the information from the source other than the medication container when the source other than the medication container is external to the housing and not coupled to the medication port, wherein the activation switch extends from the external face of the housing in a first direction that is directly opposite a second direction in which the medication port extends from the housing, and wherein the activation switch is configured to be activated directly by a first hand of a user, the housing having a size and a shape enabling the housing to be held by the first hand of the user while the user administers the medication from the medication container via the medication port with a second hand of the user. 2. The system of claim 1, wherein at least one of the first identification sensor and the second sensor comprises: a near field communication (NFC) sensor or a proximity sensor. 3. The system of claim 1, wherein the second sensor further detects information on the medication container that is associated with the administration of the contents of the medication container. 4. The system of claim 1, wherein the information detected by the first identification sensor and/or the second sensor comprises one or more of: a one dimensional barcode, a two dimensional barcode, symbolic information, an image, magnetic media, a near field communication (NFC) tag, biometric data, RFID encoded information. 5. The system of claim 1, wherein the information detected by the first identification sensor and/or the second sensor comprises one or more of: demographics associated with the patient, a medical record for the patient, ... | CRISI Medical Systems, Inc. | A61M005/31 G06F019/00 G16H020/17 G16H020/13 G16H010/60 A61M039/02 A61B005/00
US09872635 | B2 | 2018-01-23 | Method for measuring the visually-induced postural instability of a person | 2013-09-11 | Method for measuring the visually-induced postural instability of a person is described, the method comprising a display providing step (S1) during which a visual display device is provided. The display device is arranged so as to display a dynamic visual pattern in at least 50% of the lower half of the visual field of the person, leaving an upper half of the visual field of the person free. The method also comprises a display step (S2) during which a dynamic visual pattern is displayed on the visual display device. The method further comprises a measuring step (S3) during which a parameter representative of the postural instability is measured when the person is gazing at a fix target straight in front while having the dynamic visual pattern displayed on the visual display device. | 1. A method for measuring visually-induced postural instability of a person, the method comprising: a display providing step (S1) during which a visual display device comprising a semi-transparent diffusive screen is provided and arranged so as to display a dynamic visual pattern in at least 50% of a lower half visual field of the person and to leave a upper half visual field of the person free,wherein the semi-transparent diffusive screen is curved so as to have a conic transversal shape;a display step (S2) during which the dynamic visual pattern is displayed on the visual display device; anda measuring step (S3) during which a parameter representative of postural instability is measured when the person is gazing at a fixed target straight in front while having the dynamic visual pattern displayed on the visual display device. 2. The method according to claim 1, wherein the dynamic visual pattern is displayed with a movement of translation along or rotating around an axis perpendicular to a vertical axis. 3. The method according to claim 1, wherein the dynamic visual pattern has an oscillating movement. 4. The method according to claim 1, wherein the dynamic visual pattern has a periodic movement. 5. The method according to claim 1, wherein the dynamic visual pattern comprises a checkerboard pattern. 6. The method according to claim 1, wherein the visual display device comprises a dynamic visual pattern generating device adapted to generate the dynamic visual pattern and a projecting device adapted to project the generated dynamic visual pattern on the semi-transparent diffusive screen. 7. The method according to claim 6, wherein reflectivity of the semi-transparent diffusive screen is greater than or equal to 1% and smaller than or equal to 50%. 8. A computer program product stored on computer memory and executed on a processor that when used on computer apparatus causes the processor to process at least one of the steps of claim 1. 9. A non-transitory computer readable medium storing a computer program that when executed by a processor on a computer apparatus causes the processor to carry out one or more sequences of instructions of the computer program product of claim 8. 10. The method of claim 1 further comprising storing a set of data comprising data relating to the postural instability of the person. 11. The method of claim 1 further comprising a set of data comprising data related to the postural instability of the person. 12. The method of claim 1 further comprising storing at least some information obtained relative to the postural instability of the person. 13. A method for measuring influence of a pair of spectacle lenses on body posture stability of a wearer comprising: measuring visually-induced postural instability of the wearer wearing the pair of spectacle lenses by performing a method comprising: providing a visual display device comprising a semi-transparent diffusive screen curved so as to have a transversal conic... | Essilor Canada Ltee Université de Montréal | A61B003/14 A61B003/00 A61B005/103 A61B003/113 A61B005/11
US10004459 | B2 | 2018-06-26 | Catheter system and methods of medical uses of same, including diagnostic and treatment uses for the heart | 2013-08-30 | The present invention includes systems, devices and methods for treating and/or diagnosing a heart arrhythmia, such as atrial fibrillation. Specifically, the present invention provides a system including a diagnostic catheter and an ablation catheter. The diagnostic catheter includes a shaft, multiple dipole mapping electrodes and multiple ultrasound transducers. The ablation catheter is slidingly received by the diagnostic catheter shaft. | 1. An ablation system, comprising: an ablation catheter comprising: an elongate shaft with a distal portion; andat least one ablation element positioned on the ablation catheter shaft distal portion and configured to deliver energy to tissue;a diagnostic catheter comprising: an elongate shaft comprising a distal end, wherein the diagnostic catheter shaft is configured to slidingly receive the distal portion of the ablation catheter shaft;an expandable assembly mounted to the diagnostic catheter shaft and configured to transition from a compacted state to an expanded state;a plurality of dipole mapping electrodes coupled to the expandable assembly and configured to provide dipole density information;a plurality of ultrasound transducers coupled to the expandable assembly;a distance measurement assembly configured to drive the plurality of ultrasound transducers to produce anatomical geometry data, including data representing a distance between each ultrasound transducer of the plurality of ultrasound transducers and a tissue surface orthogonal to each ultrasound transducer in view of a shape of the expandable assembly; anda processing unit configured to employ the anatomical geometry data to create a three-dimensional map of an anatomical cavity into which it is placed and to produce a dipole density map from the dipole density information, wherein the processing unit is configured to drive a display to display the dipole density map in conjunction with the three-dimensional map of the anatomical cavity. 2. The system of claim 1, wherein the diagnostic catheter is further configured to provide information selected from the group consisting of: surface unipolar voltage information;surface bipolar voltage information;surface charge density information;monophasic action potential information; andcombinations thereof. 3. The system of claim 1, further comprising a sheath with a distal end and wherein the expandable assembly is configured to radially expand as it exits the sheath distal end. 4. The system of claim 1, wherein the expandable assembly comprises a plurality of expandable members comprising at least one of a shape memory alloy, a shape memory polymer, or both. 5. The system of claim 1, wherein the expandable assembly comprises a plurality of bendable splines, each spline comprising a proximal end and a distal end, and a set of spaced dipole mapping electrodes. 6. The system of claim 5, wherein the set of spaced dipole mapping electrodes comprises at least 4 dipole mapping electrodes. 7. The system of claim 5, wherein each spline further comprises a set of spaced ultrasound transducers. 8. The system of claim 7, wherein the set of spaced ultrasound transducers comprises at least 4 ultrasound transducers. 9. The system of claim 5, wherein each spline further comprises at least two of the plurality of dipole mapping electrodes and at least two of the plurality of ultrasound transducers, and wherein on each spline, one or more of the pl... | ACUTUS MEDICAL, INC. | A61B005/00 A61B008/00 A61B008/12 A61B005/042 A61B018/14 A61B005/0205 A61B005/046 A61B005/0464 A61B005/06 A61B017/22 A61B018/02 A61B018/18 A61B018/20 A61B017/00 A61B018/00 A61N001/05 A61B005/053 A61B034/30
US10136834 | B2 | 2018-11-27 | Neuronal resonance magnetic resonance imaging method | 2014-12-26 | The present disclosure provides a neuronal resonance-magnetic resonance imaging (NR-MRI) method and technology for measuring a difference between a resting state and a state of providing external stimuli with respect to various frequency bands by using the NR-MRI scheme through frequency band selection filter characteristic mapping of neurons. In addition, the present disclosure provides technology for revealing a frequency selective communication mechanism between brain regions on the basis of systems biology researches for the frequency selective communication mechanism between the brain regions as well as technology useful for completing proof-of-concept and a frequency selective communication map between the entire brain regions. | 1. A magnetic resonance signal processing method for detecting a magnetic field oscillation signal, the method comprising: obtaining N pieces of MRI (magnetic resonance imaging) data by repeating a step of obtaining an MRI data with an MRI scheme using a gradient magnetic field pattern N number of times while changing relative phases between the gradient magnetic field pattern and the magnetic field oscillation signal; andcalculating a value related to an energy of a predetermined frequency component of an arranged signal produced by arranging the obtained N pieces of MRI data on a time-axis according to the relative phases,wherein the N pieces of MRI data are K-space data or the N pieces of MRI data are MRI image data. 2. The method of claim 1, wherein the magnetic field oscillation signal has an unknown generation period and an unknown phase at a specific time. 3. The method of claim 1, wherein the calculating comprises Fourier-transforming the arranged signal. 4. The method of claim 1, wherein the obtaining the N pieces of MRI data comprises repeating the step of obtaining an MRI data with the MRI scheme with respect to pre-determined N relative phases between the gradient magnetic field pattern and the magnetic field oscillation signal. 5. The method of claim 4, wherein the calculating comprises Fourier-transforming the arranged signal. 6. The method of claim 1, wherein the N pieces of MRI data are temporally divided and each of the divided data is Fourier-transformed to acquire time-axis data with respect to a magnetic field oscillation signal. 7. The method of claim 1, wherein, the obtaining the N pieces of MRI data comprises repeating the step of obtaining an MRI data with the MRI scheme with respect to pre-determined N relative phases between the gradient magnetic field pattern and the magnetic field oscillating signal, and a difference value between any two of the pre-determined N relative phases is an integral multiple of 2*pi/N with respect to an oscillation frequency of the gradient magnetic field pattern. 8. The method of claim 1, wherein a time to repeat (TR) among MRI parameters is adjusted for making the relative phases between the gradient magnetic field pattern and the magnetic field oscillation signal. 9. The method of claim 1, wherein the magnetic field oscillation signal is a neuronal signal. 10. The method of claim 1, wherein the gradient magnetic field pattern is an oscillatory gradient magnetic field pattern. 11. The method of claim 10, wherein the oscillatory gradient magnetic field pattern is a bipolar readout gradient pattern. 12. The method of claim 1, wherein spatial directivities of the gradient magnetic field pattern is different with respect to arbitrary two of the repeated steps of obtaining an MRI data with the MRI scheme. 13. An MM apparatus for detecting a magnetic field oscillation signal having an unknown generation period and an unknown phase at a specific time, the MRI apparatus being configured... | KOREA ADVANCED INSTITUTE OF SCIENCE AND TECHNOLOGY | G01R033/48 A61B005/055 A61B005/00 G01R033/483
US20150241505 | A1 | 2015-08-27 | System And Method For Measuring Contact Impedance Of An Electrode | 2012-08-01 | An apparatus and method that determines a quality of a connection of an electrode to a patient is provided. The apparatus includes at least three electrodes selectively connected to a patient for sensing an electro-physiological signal representing a patient parameter. A current source is connected to each of the at least three electrodes, the current source able to apply both a positive current and a negative current. A control processor is connected to the current source and the at least three electrodes. The control processor identifies a number of unique electrode pairs of the at least three electrodes and controls the current source to simultaneously apply a positive current to one electrode and a negative current to an other electrode of each identified electrode pair to determine a connection quality for at least one of the at least three electrodes. | 1. An apparatus that determines a quality of a connection of an electrode to a patient, the apparatus comprising: at least three electrodes selectively connected to a patient for sensing an electrophysiological signal representing a patient parametera current source connected to each of the at least three electrodes, the current source able to apply both a positive current and a negative current ;a control processor connected to the current source and the at least three electrodes, the control processor identifies a number of unique electrode pairs of the at least three electrodes and controls the current source to simultaneously apply a positive current to one electrode and a negative current to an other electrode of each identified electrode pair to determine a connection quality for at least one of the at least three electrodes. 2. The apparatus as recited in claim 1, further comprising at least three amplifiers, each amplifier connected to receive a voltage of the electrodes in a respective electrode pair to determine a voltage difference associated with the electrode pair; andthe control processor calculates a contact impedance for each electrode of the at least three electrodes based on the determined voltage difference associated with each electrode pair and current applied by said current source. 3. The apparatus as recited in claim 2, wherein said control processor generates a linear equation associated with each electrode pair, each linear equation equating a voltage difference associated with the respective electrode pair to a product of the positive current applied by the current source and a sum of the impedances of each electrode of the electrode pair. 4. The apparatus as recited in claim 3, wherein the control processor calculates the impedance of each of the at least three electrodes using the generated linear equations. 5. The apparatus as recited in claim 4, wherein the control processor simultaneously determines the impedance of each electrode of the at least three electrodes from the determined voltage differences of each electrode pair and the positive current applied by the current source 6. The apparatus as recited in claim 5, the control processor compares the determined impedance of each electrode with a threshold impedance to determine connection quality for each electrode. 7. The apparatus as recited in claim 6, wherein the control processor determines a connection quality for an electrode is good when the determined impedance of the electrode is less than a threshold value and a connection quality for an electrode is poor when the contact impedance of the electrode is greater than the threshold value. 8. The apparatus as recited in claim 1, wherein the at least three electrodes includes a set of primary electrodes and a set of secondary electrodes ; andsaid control processor controls the current source to simultaneously apply a positive current to a respective one of the electrodes from the set of primary electr... | Draeger Medical Systems, Inc. | G01R031/04 A61B005/044 A61B005/04 A61B005/0408 A61B005/00
US20150216445 | A1 | 2015-08-06 | SYSTEM AND METHOD FOR ACCURATE PLACEMENT OF A CATHETER TIP IN A PATIENT | 2013-07-28 | A system for providing indications of location of a catheter tip within a patient, the system including a memory storing synthesized blood pressure waveform parameters representative of a first plurality of catheter tip locations in a second plurality of representative patients, real time patient blood pressure waveform parameter acquisition circuitry operative to acquire real time blood pressure waveform parameters of a patient currently undergoing catheterization, which parameters contain information useful in ascertaining the location of a catheter tip in the patient and real time patient catheter tip location ascertaining circuitry operative to receive the real time patient blood pressure waveform parameters from the acquisition circuitry and to employ the synthesized blood pressure waveform parameters for providing a real time indication of catheter tip location in the patient. | 1. A system for providing indications of location of a catheter tip within a patient, the system comprising: a memory storing synthesized blood pressure waveform parameters representative of a first plurality of catheter tip locations in a second plurality of representative patients;real time patient blood pressure waveform parameter acquisition circuitry operative to acquire real time blood pressure waveform parameters of a patient currently undergoing catheterization, which parameters contain information useful in ascertaining the location of a catheter tip in the patient; andreal time patient catheter tip location ascertaining circuitry operative to receive said real time patient blood pressure waveform parameters from said acquisition circuitry and to employ said synthesized blood pressure waveform parameters for providing a real time indication of catheter tip location in the patient. 2. A system for providing indications of location of a catheter tip within a patient according to claim 1 and wherein said synthesized blood pressure waveform parameters are based on waveform parameters from multiple ones of said plurality of representative patients. 3. A system for providing indications of location of a catheter tip within a patient according to claim 1 and wherein said real time patient blood pressure waveform parameter acquisition circuitry is operative to acquire real time blood pressure waveform parameters of said plurality of representative patients and said system also comprises: patient blood pressure waveform parameter grouping circuitry operative to group said plurality of representative patients into multiple groups; andblood pressure waveform parameter synthesizing circuitry operative to generate said synthesized blood pressure waveform parameters for each of said multiple groups based on said blood pressure waveform parameters of said plurality of representative patients. 4. A system for providing indications of location of a catheter tip within a patient according to claim 1 and wherein: said synthesized blood pressure waveform parameters are grouped into multiple groups having mutually differing relationships between measured and estimated catheter tip locations; andsaid real time patient catheter tip location ascertaining circuitry is operative to associate parameters of a patient with parameters of one of said multiple groups in order to enhance accuracy of indication of catheter tip location based on said real time patient blood pressure waveform parameters. 5. A system for providing indications of location of a catheter tip within a patient according to claim 4 and wherein said multiple groups differ in characteristic blood pressure signal propagation rate within a vein of the patient. 6. A system for providing indications of location of a catheter tip within a patient according to claim 1 and wherein said real time patient catheter tip location ascertaining circuitry is operative to match said real time patient blood pr... | ELCAM MEDICAL AGRICULTURAL COOPERATIVE ASSOCIATION LTD. | A61B005/06 A61B005/0402 A61B005/00 A61B005/0215
US09095713 | B2 | 2015-08-04 | Methods and systems for treating autism by decreasing neural activity within the brain | 2006-06-30 | Methods of treating autism include applying at least one stimulus to a stimulation site within the brain of a patient with an implanted stimulator in accordance with one or more stimulation parameters. The stimulus is configured to decrease neural activity within at least a portion of the brain to treat autism. Systems for treating autism include a stimulator configured to apply at least one stimulus to a stimulation site within the brain of a patient in accordance with one or more stimulation parameters. The stimulus is configured to decrease neural activity within at least a portion of the brain to treat autism. | 1. A method of treating autism in a patient, wherein said patient is overly sensitive to external stimuli caused by excess neural activity within at least a portion of a brain of said patient, said method comprising: applying at least one stimulus to a stimulation site within said brain in accordance with one or more stimulation parameters, thereby decreasing said excess neural activity and treating said autism. 2. The method of claim 1, further comprising sensing at least one indicator related to said autism and using said at least one sensed indicator to adjust said one or more of said stimulation parameters. 3. The method of claim 2, wherein said at least one indicator comprises at least one or more of an electrical activity of said brain, a chemical level of said brain, a neurotransmitter level, a hormone level, and a medication level. 4. The method of claim 1, wherein said at least one stimulus comprises a stimulation current. 5. The method of claim 1, wherein said at least one stimulus comprises one or more drugs. 6. The method of claim 1, wherein said at least one stimulus comprises a stimulation current and one or more drugs. 7. The method of claim 1, wherein said stimulation site comprises at least one or more of a location within a temporal lobe, cortex, and limbic system of said patient. 8. The method of claim 1, wherein said stimulation site is located in a right hemisphere of said brain. 9. The method of claim 1, wherein said stimulation site is a corpus callosum. 10. A method comprising: implanting a stimulator within a patient having autism, wherein said patient is overly sensitive to external stimuli caused by excess neural activity within at least a portion of a brain of said patient;programming said stimulator with one or more stimulation parameters; andapplying at least one stimulus with said stimulator to a stimulation site within a brain of said patient in accordance with said one or more stimulation parameters;wherein said one or more stimulation parameters are configured to treat said autism by decreasing said excess neural activity. 11. The method of claim 10, wherein said at least one stimulus comprises a stimulation current. 12. The method of claim 10, wherein said at least one stimulus comprises one or more drugs. 13. The method of claim 10, wherein said step of implanting said stimulator comprises implanting said stimulator within at least one or more of a subdural space, a sinus cavity, and a cerebral ventricle. 14. The method of claim 10, wherein said stimulation site comprises at least one or more of a location within a temporal lobe, cortex, and limbic system of said patient. 15. The method of claim 10, wherein said stimulation site is located in a right hemisphere of said brain. 16. The method of claim 10, wherein said stimulation site is a corpus callosum. |  | A61B005/0402 A61N001/36 A61M005/142 A61N001/05
US09107831 | B2 | 2015-08-18 | Immunogenic compositions containing microparticles comprising adsorbed toxoid and polysaccharide-containing antigens | 2004-06-02 | Immunogenic compositions comprising microparticles with adsorbed toxoid antigen and/or polysaccharide-containing antigen are disclosed. The immunogenic microparticle compositions comprise (a) polymer microparticles comprising a biodegradable polymer; (b) an antigen adsorbed to the microparticles selected from (i) a toxoid antigen, such as a tetanus toxoid, a diphtheria toxoid, or a combination thereof, and/or (ii) a polysaccharide containing antigen, such as a Hib polysaccharide antigen, a Hib conjugate antigen comprising polysaccharide and polypeptide regions, a meningococcal polysaccharide antigen, a meningococcal conjugate antigen comprising polysaccharide and polypeptide regions, a pneumococcal polysaccharide antigen, and a pneumococcal conjugate antigen comprising polysaccharide and polypeptide regions or a combination thereof; and (c) a pharmaceutically acceptable excipient. The biodegradable polymer can be, for example, a polymer selected from a poly(α-hydroxy acid), a polyhydroxy butyric acid, a polycaprolactone, a polyorthoester, a polyanhydride, and a polycyanoacrylate. Also disclosed are methods of immunization against infection by a pathogenic organisms and methods stimulating immune responses, which comprise administering such compositions to host animals. Methods of producing such microparticle compositions are also disclosed which comprise forming a water-in-oil-in-water emulsion that contains water, organic solvent and biodegradable polymer, followed by removal of the organic solvent from the emulsion to form microparticles, after which toxoid and/or polysaccharide containing antigens are adsorbed on the microparticles. | 1. An immunogenic composition comprising: (a) polymer microparticles comprising a biodegradable polymer selected from a poly(α-hydroxy acid), a polyhydroxy butyric acid, a polycaprolactone, a polyorthoester, a polyanhydride, a polycyanoacrylate, and combinations thereof and an anionic surfactant; (b) a polysaccharide-containing antigen, a diphtheria toxoid antigen and a tetanus toxoid antigen adsorbed to the polymer microparticles; and (c) a pharmaceutically acceptable excipient. 2. The immunogenic composition of claim 1, further comprising an additional antigen. 3. The immunogenic composition of claim 2, wherein the additional antigen is adsorbed to the surface of the microparticles. 4. The immunogenic composition of claim 2, wherein the additional antigen is a polypeptide-containing antigen. 5. The immunogenic composition of claim 2, wherein the additional antigen is an additional polysaccharide-containing antigen. 6. The immunogenic composition of claim 2, wherein the additional antigen is an additional conjugate antigen comprising polysaccharide and polypeptide regions. 7. The immunogenic composition of claim 2, wherein the additional antigen is a polynucleotide-containing antigen. 8. The immunogenic composition of claim 2, wherein the additional antigen is derived from a tumor cell. 9. The immunogenic composition of claim 2, wherein the additional antigen is derived from a pathogenic organism. 10. The immunogenic composition of claim 9, wherein the pathogenic organism is selected from a virus, a bacterium, a fungus and a parasite. 11. The immunogenic composition of claim 9, wherein the pathogenic organism is selected from hepatitis virus, varicella, poliovirus, measles, mumps, rubella, influenza virus, Neisseria meningitides, pertussis, Haemophilus influenzae type b, HIV and Streptococcus pneumoniae. 12. The immunogenic composition of claim 9, wherein the pathogenic organism is pertussis. 13. The immunogenic composition of claim 12, wherein the composition comprises a hepatitisvirus antigen. 14. The immunogenic composition of claim 13, wherein the composition comprises an antigen selected from a Haemophilus influenzae type b antigen, a poliovirus antigen, a Neisseria meningitidis antigen, and a Streptococcus pneumoniae antigen. 15. The immunogenic composition of claim 12, wherein the composition comprises a Haemophilus influenzae type b antigen. 16. The immunogenic composition of claim 15, wherein the composition comprises an antigen selected from a hepatitis virus antigen, a poliovirus antigen, a Neisseria meningitides antigen and a Streptococcus pneumoniae antigen. 17. The immunogenic composition of claim 12, wherein the composition comprises a poliovirus antigen. 18. The immunogenic composition of claim 17, wherein the composition comprises an antigen selected from a hepatitis virus antigen, a Haemophilus influenzae type b antigen, a Neisseria meningitidis antigen and a Streptococcus pneumoniae antigen. 19. The immunoge... | Novartis Vaccines and Diagonstics, Inc. | A61K039/05 A61K009/50 A61K039/08 A61K047/00 A61K045/00 A61K039/02 A61B005/055 A61K008/30 A61K009/16 A61K039/12 A61K039/095 A61K035/74 A61K038/48 A61K039/00
US09095303 | B2 | 2015-08-04 | System and apparatus for early detection, prevention, containment or abatement of spread abnormal brain activity | 2012-04-17 | A method, comprising detecting an epileptic event in a neural network, wherein the event occurs in a first node; identifying a second node; and applying a therapy to the second node or any connection. A method, comprising determining a first body index indicative of epileptic activity; monitoring a second body index; detecting an indication of activity spread, based upon at least the second body index; and taking a responsive action, such as delivering therapy, modifying therapy, logging the indication, or warning. A method, comprising detecting an epileptic event in a first node of a neural network; applying a first therapy to a first neural structure for treating the event; and applying a second therapy to a second neural structure of the patient based on an event spread proclivity to a third neural structure. A non-transitive, computer-readable storage device for storing data that when executed by a processor, perform a method. | 1. A non-transitive, computer-readable storage device for storing data that when executed by a processor, perform a method, comprising: determining a first body index indicative of an epileptic activity in a patient;monitoring a second body index different from the first body index, in response to said determining;detecting an indication of epileptic activity spread in a brain of the patient, based upon at least said second body index, comprising determining a spread quotient relating to said epileptic event, said spread quotient comprising information relating to at least one or more of a probability of a spread of said epileptic activity, a speed of said spread of said epileptic activity, a location of said epileptic activity, or a direction of said spread of said epileptic event; andtaking a responsive action in response to said detecting, wherein said responsive action is selected from delivering a therapy to at least one neural structure of said patient, modifying a therapy to at least one neural structure of said patient, logging said indication of spread, or warning said patient, a caregiver, or a medical professional of said indication of spread. 2. The non-transitive, computer-readable storage device of claim 1, wherein said first body index is a non-electrocortical neurologic index, and said second body index is a non-neurologic index. 3. The non-transitive, computer-readable storage device of claim 1, wherein said second body index is derived from the same body signal as the first body index. 4. The non-transitive, computer-readable storage device of claim 1, wherein said first body index is selected from an autonomic index, a neurologic index, a metabolic index, an endocrine index, a tissue stress marker index, a physical fitness index, a body integrity index, a quality of life index, or a seizure burden index, and said second body index is selected from an autonomic index, a neurologic index, a metabolic index, an endocrine index, a tissue stress marker index, a physical fitness index, a body integrity index, a quality of life index, or a seizure burden index. 5. The non-transitory computer readable program storage unit of claim 1, wherein said first body index is a cardiac index and said second body index is a motor activity index. 6. The non-transitive, computer-readable storage device of claim 5, wherein the cardiac index is selected from heart rate (HR), HR variability (HRV), or electrocardiogram (EKG) complex morphology, and the motor activity index is selected from an amplitude of a body movement, a direction of the body movement, or a force of the body movement. 7. The non-transitory computer readable program storage unit of claim 1, wherein said first body index is HR and said second body index is HRV. 8. The non-transitory computer readable program storage unit of claim 1, wherein said therapy comprises at least one of an electrical therapy, a thermal therapy, a chemical therapy, a cognitive therapy, or a mechanical t... | FLINT HILLS SCIENTIFIC, LLC | A61N001/00 A61B005/00 A61B005/0476 A61N001/36 A61N001/05 A61N001/362 A61B005/021 A61B005/024 A61B005/0402 A61B005/11 A61B005/16 A61B005/18
US09097659 | B2 | 2015-08-04 | Maintaining electrode function during manufacture with a protective layer | 2013-03-14 | The present disclosure relates to an electrochemical test sensor for detecting the concentration of an analyte in a fluid sample. The test sensor includes a working electrode, a counter electrode, and a trigger electrode. A temporary protective layer overlies the trigger electrode and helps to maintain the function of the trigger electrode during test sensor manufacture. | 1. An electrochemical test sensor for detecting the concentration of an analyte in a fluid sample, the test sensor comprising: a non-conductive base having a top surface, a bottom surface, and a peripheral edge extending between the top and bottom surfaces;a trigger electrode, a working electrode, and a counter electrode overlying the non-conductive base, the trigger electrode adjacent the peripheral edge of the base;a protective layer overlying at least a portion of the trigger electrode;a reactive layer on at least a portion of the working electrode, the reactive layer including an enzyme for reacting with the analyte to produce electrons which are transferred to the working electrode, wherein the protective layer and the reactive layer are spaced a sufficient distance from each other so that they do not contact each other; anda lid overlying the base, the lid having a top surface, a bottom surface, and an outer edge extending between the top and bottom surfaces, the outer edge extending beyond the peripheral edge of the base. 2. The test sensor of claim 1, wherein the protective layer is soluble upon contact with the fluid sample. 3. The test sensor of claim 1, wherein the protective layer is comprised of a polymer solution. 4. The test sensor of claim 3, wherein the polymer solution is carboxymethyl cellulose or hydroxyethyl cellulose. 5. The test sensor of claim 3, wherein the polymer solution has a concentration ranging between 0.25% to 1.0%. 6. The test sensor of claim 5, wherein the concentration of the polymer solution is 0.25%. 7. The test sensor of claim 5, wherein the concentration of the polymer solution is 1.0%. 8. The test sensor of claim 5, wherein the protective layer further comprises a surfactant or rheological additive for increased wettability or processability. 9. The test sensor of claim 1, wherein: the base is laminated, printed, coated or sputtered with a conductive layer; andeach of the trigger, working, and counter electrodes is patterned from the conductive layer. 10. The test sensor of claim 9, wherein the conductive layer is comprised of a metallic material. 11. The test sensor of claim 9, wherein the conductive layer is comprised of a carbon or graphite. 12. The test sensor of claim 1, further comprising a spacer positioned between the base and the lid. 13. The test sensor of claim 12, wherein the spacer includes a spacer channel extending through a portion of the spacer, wherein the spacer is positioned over the base such that the spacer channel overlies each of the trigger, working, and counter electrodes and the protective and reactive layers. 14. An electrochemical test sensor for detecting the concentration of an analyte in a fluid sample, the test sensor comprising: a base including a plurality of electrodes formed thereon, the plurality of electrodes including: a working electrode having a reactive layer deposited on at least a portion of the working electrode;a counter electrode; anda reagent-fr... | Bayer HealthCare LLC | G01N027/416 A61B005/15 C12Q001/00 C23C028/00 G01N027/327
US09097616 | B2 | 2015-08-04 | Apparatus for collecting material to be spectrally analyzed | 2013-01-25 | According to an example, an apparatus for collecting a material to be spectrally analyzed includes a body having a first end and a second end, in which the body is elongated along a first axis from the first end to the second end. The body also includes a hole having an opening formed in an external surface of the body at a location between the first end and the second end and extending at least partially through the body at an angle with respect to the first axis. The body further includes a plurality of surface-enhanced spectroscopy (SES) elements positioned inside the body. | 1. An apparatus for collecting a material to be spectrally analyzed, said apparatus comprising: a body having a perimeter wall and a hollow core, said perimeter wall having a first end and a second end;a cover positioned on the first end of the perimeter wall to block an end of the hollow core, said cover having a conical tip extending away from the perimeter wall and a reflective surface on a side of the cover opposite the conical tip, wherein the body is elongated along a first axis from the first end to the second end and wherein the conical tip is to be inserted through a surface of an item of interest;a hole having a first opening formed in an external surface of the perimeter wall and a second opening formed at an interior of the perimeter wall, wherein the second opening is closer to the first end of the perimeter wall than the first opening; anda plurality of surface-enhanced spectroscopy (SES) elements positioned inside the hollow core. 2. The apparatus according to claim 1, wherein the hollow core is formed by an interior surface of the perimeter wall and extends along the first axis. 3. The apparatus according to claim 2, wherein the hollow core extends from the first end to the second end of the body. 4. The apparatus according to claim 2, wherein the plurality of SES elements are positioned in the hole, the hollow core, or both the hole and the hollow core. 5. The apparatus according to claim 2, further comprising: a metal layer provided on the interior surface of the perimeter wall, wherein the metal layer is to receive a voltage to enhance attraction of an analyte onto the SES elements. 6. The apparatus according to claim 1, wherein the body has a maximum diameter perpendicular to the first axis of between about 80-500 microns. 7. The apparatus according to claim 1, further comprising: a device positioned on the body to controllably reduce a diameter of the body. 8. The apparatus according to claim 1, further comprising: a vibrating device in contact with the body to cause the body to vibrate. 9. The apparatus according to claim 1, wherein the perimeter wall surrounds a plurality of hollow cores, wherein each of the plurality of hollow cores extends along the first axis, and wherein the second opening connects to at least one of the plurality of hollow cores. 10. The apparatus according to claim 1, wherein the body is formed of an optically transparent material. 11. The apparatus according to claim 1, further comprising: a plurality of nano-fingers extending from a surface inside of the body, wherein the plurality of SES elements are positioned on tips of the plurality of nano-fingers. 12. An apparatus for performing surface-enhanced spectroscopy (SES), said apparatus comprising: a probe having, a body having perimeter wall and a hollow core, said perimeter wall having a first end and an opposite a second end;a cover positioned on the first end of the perimeter wall to block an end of the hollow core, said cover having a... | HEWLETT-PACKARD DEVELOPMENT COMPANY, L.P. | G01J003/44 G01N001/00 A61B005/00 A61B005/1459 G01N021/65 G01N001/02
US09101333 | B2 | 2015-08-11 | Integrative atrial fibrillation ablation | 2011-11-14 | Cardiac tissue ablation is carried out by defining first regions containing first locations including ganglionated plexi in a heart of a living subject, and inserting a probe into the heart. The method is further carried out by detecting electrical activity in the heart via electrodes on the distal portion of the probe, defining second regions having second locations, wherein the electrical activity exhibits a dominant frequency that is higher than a predefined threshold, defining third regions having third locations, wherein the electrical activity exhibits complex fractionated atrial electrograms, constructing an electroanatomical map of the heart that defines intersections of the first regions and at least one of the second regions and the third regions, selecting ablation sites within the intersections, and ablating cardiac tissue at the ablation sites. | 1. A method of ablation, comprising the steps of: defining first regions containing first locations comprising ganglionated plexi in a heart of a living subject;inserting a probe into the heart, the probe having electrodes on a distal portion thereof;detecting electrical activity in the heart via the electrodes;defining second regions having second locations wherein the electrical activity exhibits a dominant frequency that is higher than a predefined threshold;defining third regions having third locations wherein the electrical activity exhibits complex fractionated atrial electrograms;constructing an electroanatomical map of the heart that defines intersections of the first regions and at least one of the second regions and the third regions;selecting ablation sites within the intersections; andablating cardiac tissue at the ablation sites. 2. The method according to claim 1, further comprising the step of defining fourth regions wherein a contact pressure between the probe and a wall of the heart exceeds a predefined pressure threshold, and wherein the intersections defined in the electroanatomical map comprise intersections of the first regions, the second regions, the third regions and the fourth regions. 3. The method according to claim 1, wherein defining first regions comprises electrically stimulating the heart at a stimulation frequency that exceeds a stimulation threshold. 4. The method according to claim 1, wherein defining first regions is performed by evaluating epicardial fat pads of the heart. 5. The method according to claim 1, wherein defining first regions is performed by at least one of sympathetic cardiac imaging, magnetic resonance imaging, computed tomographic imaging and multi-detector computed tomography. 6. The method according to claim 1, wherein the first regions, the second regions and the third regions are 3-dimensional, and wherein constructing an electroanatomical map comprises displaying the electroanatomical map as at least one 2-dimensional projection. 7. The method according to claim 1, wherein constructing an electroanatomical map comprises defining intersections of the first regions, the second regions and the third regions. 8. The method according to claim 1, further comprising the step of defining segments of the heart, wherein the steps of defining first regions, defining second regions, defining third regions, and selecting ablation sites are performed separately for each of the segments. 9. The method according to claim 1, wherein selecting ablation sites is performed by random selection within the intersections. 10. The method according to claim 1, wherein selecting ablation sites is performed by choosing ones of the second locations and the third locations within the intersections. 11. An ablation apparatus, comprising: a flexible probe adapted for insertion into a heart of a living subject and having a distally disposed electrode to be brought into contact with a target tissue in the heart;a... | BIOSENSE WEBSTER (ISRAEL) LTD. | A61B018/00 A61B005/00 A61N007/02 A61B018/14 A61B018/24 A61B019/00 A61B005/0452
US09095257 | B2 | 2015-08-04 | Systems and methods for detecting ischemic events | 2013-10-31 | Embodiments of the present invention relate to implantable systems, and method for use therein, that can detect myocardial ischemic events. In accordance with specific embodiments of the present invention, short-term fluctuations in cardiac intervals that follow premature ventricular contractions (PVCs) are monitored. This allows myocardial ischemic events to be detected based on these monitored fluctuations. The cardiac intervals for which fluctuations are being monitored can be, for example, RR intervals. Alternatively, or additionally, short-term fluctuations in other types of cardiac intervals may be monitored. Such other cardiac intervals include, for example, PR intervals, PP intervals, QT intervals and RT intervals. | 1. An implantable system, comprising: a monitor that monitors short-term fluctuations in cardiac intervals that follow premature ventricular contractions;a detector that detects ischemic events based on the monitored fluctuations, determines whether a patient is experiencing an ischemic event, and, when the patient is experiencing an ischemic event, at least one of the following: triggers myocardial ischemia therapy, transmits an alert that an action appropriate to the detection of myocardial ischemia should be taken, and stores a measure of myocardial ischemia burden. 2. The system of claim 1, wherein the monitor monitors cardiac intervals that both precede and follow each premature ventricular contraction, such that cardiac intervals that precede the premature ventricular contraction can be used in calculating the short-term fluctuations in cardiac intervals that follow the premature ventricular contraction. 3. The system of claim 1, wherein the monitor monitors short-term fluctuations in cardiac intervals within beats that follow a premature ventricular contraction. 4. The system of claim 1, wherein the premature ventricular contractions are intrinsic, induced or simulated, or combinations thereof. 5. The system of claim 1, wherein the detector further: determines a degree of short-term fluctuations in cardiac intervals that follow premature ventricular contractions; andidentifies ischemic events when the measured degree crosses a corresponding threshold in a specified direction. 6. The system of claim 1, wherein the detector further: determines a degree of short-term fluctuations in cardiac intervals that follow premature ventricular contractions; andidentifies ischemic events when the measured degree deviates from a baseline by more than a threshold. 7. The system of claim 6, wherein the monitor monitors short-term fluctuations in cardiac intervals that follow premature ventricular contractions when a patient is at rest and after the patient is at rest, and wherein the detector further determines a baseline based on the values measured when the patient is at rest and determines whether a patient is experiencing an ischemic event based on a comparison of the baseline to the monitored short-term fluctuations in cardiac intervals that follow premature ventricular contractions after the patient is at rest. 8. The system of claim 7, wherein the monitor and detector update the baseline from time to time. 9. The system of claim 1, wherein the monitored fluctuations comprise a degree of heart rate turbulence (HRT), and wherein the detector identifying periods, when the degree of HRT crosses a corresponding threshold in a specified direction, as ischemic events. 10. The system of claim 1, wherein the monitored fluctuations comprise degree of heart rate turbulence (HRT), and wherein the detector identifying periods, when the degree of HRT deviates from a baseline by more than a threshold amount, as ischemic events. 11. The system of claim 10... | Pacesetter, Inc. | A61N001/362 A61B005/0452 A61B005/0468 A61B005/02 A61B005/00 A61B005/024 A61N001/365 A61N001/39 A61N001/36 A61B005/042 A61B005/053 A61B005/11
US09101275 | B2 | 2015-08-11 | Determining systolic time intervals using heart sounds | 2014-02-25 | Systems and methods are provided for using information from a subject heart sound signal and information from a subject physiological pulsatile signal to identify subject systolic time intervals. An example system for identifying systolic time intervals includes a heart sound detector circuit, configured to detect a subject heart sound signal using an acoustic signal. The system can include a physiological signal sensing circuit configured to detect a physiological pulsatile signal, including at least one of a pulsatile cervical impedance signal or a pulsatile pulmonary artery pressure signal. A timing circuit can be configured to calculate a systolic time interval between a feature on the heart sound signal and a feature on the pulsatile signal. A subject physiologic diagnostic indication can be provided using information from the timing circuit about the systolic time interval. | 1. A system comprising: an acoustic energy sensor, configured to sense an acoustic signal of a subject;a heart sound detector circuit, configured to detect a heart sound signal using the acoustic signal;a physiological signal sensing circuit configured to detect a physiological pulsatile signal associated with the subject's pulse and including a pulsatile cervical impedance signal;a timing circuit, coupled to the heart sound detector circuit and the physiological signal sensing circuit, configured to calculate a time interval between a feature on the heart sound signal and a feature on the pulsatile signal; andat least one of an ambulatory medical device or an adjunct device including a diagnostic circuit configured to determine a physiologic diagnostic indication using information provided by the timing circuit about the time interval between the feature on the heart sound signal and the feature on the pulsatile signal. 2. The system of claim 1, wherein the physiological signal sensing circuit is configured to detect the pulsatile cervical impedance signal using an electrode disposed in a cervical region of the subject near enough to a carotid artery for the physiological signal sensing circuit to detect a dimensional change in the carotid artery. 3. The system of claim 2, comprising the electrode disposed in the cervical region of the subject, wherein the electrode disposed in the cervical region is configured to provide a neural modulation therapy to the subject. 4. The system of claim 1, wherein the physiological signal sensing circuit is further configured to detect a pulsatile pulmonary artery pressure signal. 5. The system of claim 4, comprising a pressure sensor, disposed in the pulmonary artery of the subject, the pressure sensor configured to provide a signal that includes information about changes in the pulmonary artery pressure of the subject. 6. The system of claim 1, wherein at least one of the ambulatory medical device or the adjunct device is configured to use the physiologic diagnostic indication to update one of a cardiac electrostimulation therapy parameter or a neural electrostimulation therapy parameter. 7. The system of claim 1, comprising a transform circuit, coupled to the timing circuit, the transform circuit including one or more of a differentiator, a filter, a derivative circuit, and an integrator, the transform circuit configured to transform the physiological pulsatile signal into a transformed signal; wherein the timing circuit is further configured to calculate a time interval between a feature on the heart sound signal and a feature on the transformed signal; andwherein at least one of the ambulatory medical device or the adjunct device is configured to determine the physiologic diagnostic indication using information provided by the timing circuit about the time interval between the feature on the physiological pulsatile signal and the feature on the transformed signal. 8. The system of claim 1, comprisin... | Cardiac Pacemakers, Inc. | A61B005/025 A61B007/04 A61B005/021 A61N001/05 A61N001/36 A61N001/365 A61B005/0205 A61B005/053 A61B005/00
US09113834 | B2 | 2015-08-25 | System and method of increasing sample throughput by estimation of a sensor endpoint | 2013-10-02 | Technologies for increasing sample throughput by predicting the end point response time of a sensor for the analysis of an analyte in a sample are disclosed. In one aspect, a system includes a sensor that generates data signals associated with the measurement of an analyte within the sample. A processor records appropriate data points corresponding to the signals, converts them to a logarithmic function of time scale, and plots the converted data points. The processor then determines a curve that fits the plotted data points and determines a curve fitting equation for the curve. Once the equation is determined, the processor extrapolates an end point response of the sensor using the equation. A value, such as analyte concentration, is then calculated using the extrapolated end point response. | 1. A non-transitory computer storage medium storing an analyte concentration measurement application to increase sample throughput, the application comprising: a sensor communication module that causes a processor to receive data signals from one or more sensors;a data point reporting module that causes the processor to capture and record data points from said data signals;a data point selection module that causes the processor to select predetermined data points from said data points;a curve fitting module that causes the processor to obtain a logarithmic function of time corresponding to the predetermined data points; the logarithmic function of time being obtained from a curve fitting equation of the form s(t)=a*(log(t))^2+b*log(t)+c, wherein t represents time, s(t) represents data point at time t, and a, b and c are fit parameters for a second order polynomial that are determined based on the predetermined data points;an extrapolation module that causes the processor to extrapolate an end point response of a sensor from the one or more sensors;a validation module that causes the processor to validate said end point response; andan analyte concentration reporting module that causes the processor to determine a concentration of an analyte within a sample using said end point response, thereby increasing sample throughput. 2. The non-transitory computer storage medium storing art analyte concentration measurement application of claim 1 wherein said data point selection module is further configured to select said predetermined data points such that said predetermined data points are within a kinetic region of the response of said sensor. 3. The non-transitory computer storage medium storing an analyte concentration measurement application of claim 2 wherein the kinetic region extends from a first time when the sensor is first exposed to an analyte to a second time when said data signals generated by the sensor are substantially similar to an actual end point response of the sensor. 4. The non-transitory computer storage medium storing an analyte concentration measurement application of claim 3 wherein the kinetic region begins at approximately fifteen seconds after the sensor is exposed to the analyte. 5. The non-transitory computer storage medium storing an analyte concentration measurement application of claim 3 wherein the kinetic region ends approximately thirty seconds after the sensor is exposed to an analyte. 6. The non-transitory computer storage medium storing an analyte concentration measurement application of claim 1 wherein said data point selection module is further configured to record the data points at equal time intervals. 7. The non-transitory computer storage medium storing an analyte concentration measurement application of claim 1 wherein said curve fitting module is further configured to plot said predetermined data points. 8. The non-transitory computer storage medium storing an analyte concentration measurement appl... | Instrumentation Laboratory Company | A61B005/1495 G01N033/50 G01N033/487 A61B005/145 G01N027/327 C12Q001/26 G06F019/00 A61B005/1486 C12Q001/00 G01N035/00
US09101311 | B2 | 2015-08-11 | Cards for sample storage and delivery comprising sintered porous plastic | 2014-04-16 | This application discloses cards comprising sintered porous plastic which may be employed in liquid sample collection, storage, transport and/or delivery to an analytical device. Sintered porous plastic materials provide a unique porous structure, an inert substrate, precise liquid holding capability, are quick drying, and easy to cut and handle. | 1. A card for receiving a liquid sample, the card comprising: (a) at least one sintered porous plastic liquid sample receiving spot; and(b) a non-porous non-sample receiving region surrounding the at least one liquid sample receiving spot, the non-porous non-sample receiving region comprising at least one opening through the card and into which the at least one sintered porous plastic sample receiving spot is configured to be inserted, wherein the liquid sample receiving spot is configured to be removed from the non-sample receiving portion upon application of force to the liquid sample receiving spot. 2. The card of claim 1, wherein the sintered porous plastic comprises a plastic selected from the group consisting of polyethylene, polypropylene, polyvinylidene fluoride, polyamide, polyacrylate, polyacrylic nitrile, ethylene-vinyl acetate, polyester, polycarbonate, polystyrene, and polytetrafluoroethylene or a blend thereof. 3. The card of claim 2, wherein the polyethylene is selected from the group consisting of high density polyethylene, low density polyethylene and ultra high molecular weight polyethylene, or a blend thereof. 4. The card of claim 1, wherein the at least one liquid sample receiving spot is hydrophilic. 5. The card of claim 1, wherein the at least one liquid sample receiving spot is suitable for introduction into a mass spectrometer. 6. The card of claim 1, wherein the at least one liquid sample receiving spot further comprises a functional additive. 7. The functional additive of claim 6, wherein the functional additive is a color change indicator, a surfactant, a chelating agent, an anti-clotting agent, a polyelectrolyte, an enzyme inhibitor, a cell lysing reagent, an antioxidant, a DNA stabilizing agent, or a chaotropic agent or a combination thereof. 8. The card of claim 1, wherein the non-porous region surrounding the at least one liquid sample receiving spot comprises non-porous plastic or glass. 9. The card of claim 1, wherein the at least one sintered porous plastic sample receiving spot comprises a porosity of from about 20% to about 80%, from about 25% to about 70%, from about 30% to about 60%, or from about 30% to about 50%. 10. The card of claim 1, wherein the at least one sintered porous plastic sample receiving spot comprises a pore size of from about 1 μm to about 200 μm, from about 10 μm to about 100 μm, or from about 20 μm to about 60 μm. 11. The card of claim 1, wherein the at least one sintered porous plastic sample receiving spot comprises a thickness of up to about 3 mm. 12. The card of claim 1, wherein the region surrounding the liquid sample receiving spot has a region to accept labeling, writing, a barcode, a QR code, a magnetic strip, or a combination thereof. 13. A method for liquid sample collection, storage, transport, and/or delivery to an analytical device comprising: providing a card comprising at least one sintered porous plastic liquid sample receiving spot and a non-porous region surr... | POREX CORPORATION | B01L003/00 A61B005/15 A61B010/00 G01N001/02 A61B005/151 G01N033/52
US09757033 | B2 | 2017-09-12 | Sensor | 2015-04-24 | A sensor attachable to a body of a user includes a heartbeat sensor or a motion sensor; and an antenna including a resonator structure configured to interact with a radio frequency signal. The resonator structure includes a dielectric resonator element. The dielectric resonator element is configured to resonate as a response to the radio frequency signal for at least one of transmitting and receiving electromagnetic energy wirelessly. | 1. A sensor attachable to a body of a user, the sensor comprising: an antenna comprising a resonator structure configured to interact with a radio frequency signal, the resonator structure comprising a dielectric resonator element, wherein the dielectric resonator element is configured to resonate as a response to the radio frequency signal for at least one of transmitting, receiving electromagnetic energy wirelessly;a casing connected with the resonator structure; anda heartbeat sensor configured to measure heartbeat of the user, wherein the sensor is configured to wirelessly transmit information related to heart rate of the user, the casing enclosing the antenna and heartbeat sensor. 2. The sensor of claim 1, wherein the heartbeat sensor is configured to measure electrocardiogram of the user. 3. The sensor of claim 1, further comprising: a display; anda printed wiring board configured to process received electromagnetic energy into information describing physical activity of the user, and display said information to the user via the display. 4. The sensor of claim 3, wherein the displayed information comprises at least one of navigation coordinates, speed, heart rate. 5. The sensor of claim 1, wherein the sensor comprises a GPS receiver, and wherein the electromagnetic energy comprises satellite positioning information. 6. The sensor of claim 5, wherein the sensor is configured provide information, based on the received satellite positioning information, about at least one of a speed of the user, a distance of the user. 7. The sensor of claim 1, wherein the sensor is wearable on a wrist of the user. 8. The sensor of claim 1, wherein the electromagnetic energy is transferred utilizing Bluetooth standard. 9. A sensor attachable to a body of a user, the sensor comprising: an antenna comprising a resonator structure configured to interact with a radio frequency signal, the resonator structure comprising a dielectric resonator element, wherein the dielectric resonator element is configured to resonate as a response to the radio frequency signal for at least one of transmitting, receiving electromagnetic energy wirelessly;a casing connected with the resonator structure; anda heartbeat sensor configured to measure heartbeat of the user, wherein the sensor is configured to wirelessly transmit information related to heart rate of the user, the casing enclosing the antenna and heartbeat sensor, wherein the resonator structure further comprises a conductive grounding structure magnetically coupled with the dielectric resonator element and configured to resonate with the dielectric resonator element, wherein the conductive grounding structure is comprised by at least a portion of the casing of the sensor. 10. The sensor of claim 1, wherein the resonator structure further comprises a conductive layer on which the dielectric resonator element is placed. 11. The sensor of claim 9, wherein the conductive grounding structure is configured to provide d... | POLAR ELECTRO OY | A61B005/00 H01Q001/22 H01Q001/27 H01Q009/04 H01Q009/42 H01Q019/00 A61B005/0408 A61B005/11
US09867556 | B2 | 2018-01-16 | System and method for assessing dimensions and eccentricity of valve annulus for trans-catheter valve implantation | 2015-02-06 | A system for detecting the dimensions and geometry of a native valve annulus for trans-catheter valve implantation includes a compliant balloon and a shaft within the balloon. One or more drive electrodes may be affixed to a surface of the balloon, and one or more sense electrodes may be affixed to the shaft. After insertion of the balloon into the native valve annulus, the drive electrodes may be energized with a predetermined voltage. Using a trained statistical model and the voltages measured at the sense electrodes, initial estimates of the cross-section of the valve annulus may be obtained. The initial estimates may then be provided to an optimization model of the valve annulus to obtain a highly accurate prediction of the cross-section of the valve annulus. | 1. A system for determining the dimensions and geometry of a native valve annulus for trans-catheter valve implantation, the system comprising: a balloon extending in a longitudinal direction and having an interior surface;a shaft extending in the longitudinal direction within the balloon;a first pair of electrodes on the interior surface of the balloon and configured to produce a first electrical field based on a first predetermined current;a second pair of electrodes on the interior surface of the balloon and configured to produce a second electrical field based on a second predetermined current;a first sense electrode pair on the shaft and configured to detect the first and second electrical fields; anda second sense electrode pair on the shaft and configured to detect the first and second electrical fields. 2. The system of claim 1, wherein the balloon is an insulative material such that the first electrical field and the second electrical field are confined to an area inside the balloon. 3. The system of claim 1, wherein the first sense electrode pair is at a midpoint of a length of the shaft within the balloon. 4. The system of claim 1, wherein: an electrode of the first pair of electrodes is positioned at an angle of about 90° in a circumferential direction of the balloon from an electrode of the second pair of electrodes; andthe second sense electrode pair is positioned at an angle of about 90° in the circumferential direction of the balloon from the first sense electrode pair. 5. The system of claim 1, further comprising: a third pair of electrodes on the shaft, one electrode of the third pair of electrodes being positioned a predetermined distance in a first direction along the shaft from the first sense electrode pair and the other electrode of the third pair of electrodes being positioned the predetermined distance in a second direction along the shaft from the first sense electrode pair, the second direction being opposite the first direction, the third pair of electrodes being configured to produce a third electrical field based on a third predetermined current; anda third sense electrode pair on the shaft and configured to detect the third electrical field. 6. A method for determining the dimensions and geometry of a native valve annulus for trans-catheter valve implantation, the method comprising: loading a balloon catheter in a delivery system, the balloon catheter comprising: a balloon extending in a longitudinal direction and having an interior surface;a shaft extending in the longitudinal direction within the balloon;a first pair of drive electrodes on the interior surface of the balloon;a second pair of drive electrodes on the interior surface of the balloon;a first sense electrode pair on the shaft; anda second sense electrode pair on the shaft;delivering the balloon catheter to the native valve annulus;deploying the balloon catheter within the native valve annulus so that the balloon conforms to a surface of the native... | St. Jude Medical, Cardiology Division, Inc. | A61B005/04 A61B005/107 A61B005/00 A61F002/24
US09750437 | B2 | 2017-09-05 | Determination of neuronal action potential amplitude based on multidimensional differential geometry | 2015-02-10 | Arrangements are described for determining a physiological characteristic of the auditory pathway (as whole or selected parts such as an inner ear). Electrical stimulation pulses are delivered to inner ear neural tissue and corresponding tissue response signals are developed by measuring over time response of the auditory pathway to each electrical stimulation pulse, with each tissue response signal forming a response curve including at least one physiological landmark such as a local maximum and a local minimum. A multi-dimensional polynomial is fit over the tissue response signals, and calculation starting points are defined based on prominent physiologic landmarks such as a local maximum and a local minimum for one selected tissue response signal. A line of minimum principal curvature of the multi-dimensional polynomial over the plurality of tissue response signals that intersect the calculation starting points is calculated to determine a physiological characteristic of the auditory pathway. | 1. A fitting system including at least one hardware-implemented processor for fitting a cochlear implant having an implanted electrode array with a plurality of stimulation electrodes to an implanted patient based on determining a physiological characteristic of the auditory pathway in the implanted patient, the system comprising: a tissue stimulation module in communication with the cochlear implant via a control interface and configured to generate a plurality of electrical stimulation pulses to the one or more stimulation electrodes for delivery to auditory neural tissue of the inner ear of the implanted patient;one or more response measurement electrodes on the implanted electrode array configured to measure neural response over time of the auditory pathway to the electrical stimulation pulses to develop a plurality of tissue response signals, wherein each tissue response signal forms a response curve; anda response calculation module including at least one hardware-implemented processor and coupled to the response measurement electrodes to receive the tissue response signals and configured to determine the physiological characteristic by: i. fitting a multi-dimensional polynomial over the plurality of tissue response signals,ii. defining calculation starting points for one selected tissue response signal,iii. calculating a line of minimum principal curvature of the multi-dimensional polynomial over the plurality of tissue response signals that intersect the calculation starting points to determine the physiological characteristic of the auditory pathway, andiv. providing fitting instructions via the control interface to the cochlear implant based on the physiological characteristic of the auditory pathway to fit operation of the cochlear implant to the implanted patient. 2. The system according to claim 1, wherein the physiological characteristic includes an amplitude growth function. 3. The system according to claim 2, wherein the multi-dimensional polynomial includes a post-stimulus time dimension and a stimulus intensity dimension. 4. The system according to claim 1, wherein the physiological characteristic includes a tissue recovery function. 5. The system according to claim 4, wherein the multi-dimensional polynomial includes a post-stimulus time dimension and an inter-stimulation pulse interval dimension. 6. The system according to claim 1, wherein the physiological characteristic includes a spread of excitation function. 7. The system according to claim 6, wherein the multi-dimensional polynomial includes a spatial distance dimension and an inter-stimulation pulse interval dimension. 8. The system according to claim 1, wherein the physiological characteristic includes a physiological characteristic resulting in a continuous function of the signal selected from the group of an amplitude growth function, a tissue recovery function, and a spread of excitation function. 9. The system according to claim 1, wherein the response calc... | MED-EL Elektromedizinische Geraete GmbH | A61B005/12 A61B005/00 A61N001/36 A61B005/06
US09226698 | B2 | 2016-01-05 | User authentication via evoked potential in electroencephalographic signals | 2015-05-12 | Techniques are disclosed for authentication and identification of a user by use of an electroencephalographic (EEG) signal. For example, a method for authenticating a user includes the following steps. At least one electroencephalographic response is obtained from a user in accordance with perceptory stimuli presented to the user. The user is authenticated based on the obtained electroencephalographic response. The authenticating step may be based on detection of an event-related potential in the obtained electroencephalographic response. The event-related potential may be a P300 event-related potential. The method may also include the step of enrolling the user prior to authenticating the user. The enrolling step may include a supervised enrollment procedure or an unsupervised enrollment procedure. | 1. A method for authenticating a user, comprising the steps of: receiving a claim from an individual claiming to be an enrolled user;retrieving a stored electroencephalographic response profile associated with the enrolled user, the electroencephalographic response profile being generated as a result of supervised enrollment process based a shared secret, wherein the shared secret comprises a sequence of visual elements which follows an explicit rule known by the enrolled user during the supervised enrollment process, wherein the explicit rule specifies at least one of a relationship between the visual elements and an allowed sequence of the visual elements;presenting perceptory stimuli to the individual, the perceptory stimuli comprising the shared secret;obtaining at least one electroencephalographic response from the individual in response to the perceptory stimuli comprising said shared secret presented to the individual; andauthenticating the individual's claim as being the enrolled user based on the obtained electroencephalographic response, wherein authenticating comprises: detecting a pattern of P300 event-related potentials in the obtained electroencephalographic response, wherein a P300 event-related potential comprises a prominent peak detectable in an electroencephalographic signal after about 300 milliseconds (ms) following a perceptory stimulus;time-aligning the detected pattern of P300 event-related potentials with the perceptory stimuli presented to the individual;comparing the detected pattern of P300 event-related potentials with an expected pattern of P300 event-related potentials as provided by the stored electroencephalographic response profile associated with the enrolled user, wherein an unexpectedly produced P300 event-related potential in the detected pattern is indicative of an imposter;determining an authentication score based on results of said comparing; andcomparing the determined authentication score to a predetermined authentication threshold value to positively authenticate the individual as being the claimed enrolled user when the authentication score exceeds the predetermined authentication threshold or to reject the individual as an imposter when the authentication score does not exceed the predetermined authentication threshold. 2. The method of claim 1, further comprising performing the supervised enrollment process, wherein the supervised enrollment process comprises: presenting a set of perceptory stimuli to a user to be enrolled, wherein the set of perceptory stimuli comprises one or more sequences of visual elements that follow the explicit rule and one or more sequences of visual elements that violate the explicit rule, and wherein the user is informed of the explicit rule before being presented with the set of perceptory stimuli;recording a set of electroencephalographic responses of the user in response to the set of perceptory stimuli presented to the user, wherein the set of electroencephalographic ... | International Business Machines Corporation | G05B019/00 A61B005/117 A61B005/0484
US09687185 | B2 | 2017-06-27 | Biological component-measuring unit | 2015-05-08 | A biological component-measuring unit comprises a substrate detachably mountable on a medical support device; fluid channels disposed on the substrate, the fluid channels comprising a biological component-measuring channel; and an engaging mechanism configured to detachably engage with the medical support device so that the biological component-measuring unit is attached to and detached from the medical support device. The biological component-measuring channel includes: a first fluid transferring section disposed on the biological component-measuring channel and configured to be engaged with and actuated by a first fluid transfer structure disposed on the medical support device and transfer a sample fluid in one direction in cooperation with the first fluid transfer structure, when the biological component-measuring unit is mounted on the medical support device. | 1. A biological component-measuring unit comprising: a substrate detachably mountable on a medical support device;fluid channels arranged on a surface of the substrate, the fluid channels comprising a biological component-measuring channel, a first diluent-supplying channel, a gas channel configured to introduce a gas and a gas-liquid separator, all of which are arranged on the surface of the substrate; andan engaging mechanism configured to detachably engage with the medical support device so that the biological component-measuring unit is attached to and detached from the medical support device, wherein:the biological component-measuring channel includes: a first fluid transferring section configured to be engaged with and actuated by a first fluid transfer structure disposed on the medical support device and transfer a sample fluid in one direction in cooperation with the first fluid transfer structure, when the biological component-measuring unit is mounted on the medical support device,the first diluent-supplying channel includes: a first connector configured to be attached to and detached from a diluent-drawing channel through which a diluent stored in a diluent storage tank is drawn;a second fluid transferring section configured to be engaged with and actuated by a second fluid transfer structure disposed on the medical support device and transfer the diluent in one direction in cooperation with the second fluid transfer structure, when the biological component-measuring unit is mounted on the medical support device,the first diluent-supplying channel is configured to supply the diluent to the biological component-measuring channel within the biological component-measuring unit so that the diluent is mixed with the sample fluid before the sample fluid is supplied to the biological component sensor,the gas channel includes: a third fluid transferring section configured to be engaged with and actuated by a third fluid transfer structure disposed on the medical support device and transfer the gas through the gas channel in one direction in cooperation with the third fluid transfer structure, when the biological component-measuring unit is mounted on the medical support device, the gas channel is configured to supply the gas to the first diluent-supplying channel,the gas-liquid separator is disposed at a part downstream of a point where the diluent and the fluid are mixed and upstream of the biological component sensor,a window is formed in the substrate for receiving the first fluid transfer structure, the window being an opening passing through the substrate,the first fluid transferring section passes over the window,the second fluid transferring section passes over the window, andthe third fluid transferring section passes over the window. 2. The biological component-measuring unit according to claim 1, wherein the biological component-measuring channel further includes: a second connector configured to be attached to and detached from a b... | NIKKISO CO., LTD. | G01N015/06 C12Q001/68 B01L003/00 A61B005/15 A61F002/02 A61M001/36 A61B005/145 A61B005/157 A61B050/13 C12M001/34 A61B010/00 G01N035/00 A61B005/1495
US10307328 | B2 | 2019-06-04 | Device for discrimination of stages of a patient's sleep | 2015-02-09 | A device for treating sleep apnea by discriminating between successive sleep stages of a patient includes a generator configured to produce stimulation pulses, a stimulator that receives the stimulation pulses produced by the generator and delivers stimulation to the patient, a sensor configured to measure a biological parameter of the patient, and a controller. The controller is configured to determine a state of the patient based on the biological parameter, perform a sleep analysis based on the state of the patient, activate the generator to trigger production of the stimulation pulses, determine a variation of the biological parameter subsequent to the production of the stimulation pulses, determine a response of the patient to the stimulation pulses according to the variation of the biological parameter, and determine a sleep stage of the patient based on the response. | 1. A device for treating sleep apnea by discriminating between successive sleep stages of a patient, comprising: a generator configured to produce kinesthetic stimulation pulses;a kinesthetic effector adapted to be applied to an external skin site of the patient that receives the kinesthetic stimulation pulses produced by the generator and is adapted to deliver kinesthetic stimulation to the patient;a sensor configured to measure a biological parameter of the patient; anda controller configured to: detect a presence of the sleep apnea;in response to detecting the presence of the sleep apnea, determine a state of the patient based on the biological parameter;perform a sleep analysis based on the state of the patient;activate the generator to trigger production of the kinesthetic stimulation pulses based on the state of the patient and the presence of the sleep apnea;determine a variation of the biological parameter subsequent to the production of the kinesthetic stimulation pulses;determine a response of the patient to the kinesthetic stimulation pulses according to the variation of the biological parameter;determine a sleep stage of the patient based on the response;determine an effectiveness of the kinesthetic stimulation pulses in treating the sleep apnea based on the response; andmodulate a stimulation energy of the kinesthetic stimulation pulses produced by the generator based on the determined sleep stage and the effectiveness of the kinesthetic stimulation pulses in treating the sleep apnea, the controller configured to increase the stimulation energy of the kinesthetic stimulation pulses in response to determining the kinesthetic stimulation pulses are ineffective in treating the sleep apnea to a level sufficient to stop the sleep apnea and low enough to limit an occurrence of micro-awakenings of the patient. 2. The device of claim 1, wherein the controller is configured to control the kinesthetic stimulation delivered to the patient in response to the determined sleep stage. 3. The device of claim 1, wherein the state of the patient is either an awake state or a sleep state, wherein the sleep state includes a plurality of sleep stages including slow-wave sleep I, slow-wave sleep II, slow-wave sleep III, slow-wave sleep IV, and REM sleep. 4. The device of claim 3, wherein the controller performs the sleep analysis in the presence of the sleep state. 5. The device of claim 4, wherein the controller is configured to establish a level of a kinesthetic stimulation parameter of the kinesthetic stimulation pulses based on the sleep stage, wherein the kinesthetic stimulation parameter includes at least one of an amount of the stimulation energy delivered, a duration of the kinesthetic stimulation pulses, a pulse repetition frequency, and a unitary pulse duration. 6. The device of claim 5, wherein the controller is configured to: initialize the level of the kinesthetic stimulation parameter to a default value;compare a current response to a f... | SORIN CRM SAS UNIVERSITE JOSEPH FOURIER—GRENOBLE 1 INSERM—INSTITUT NATIONAL DE LA SANTE ET DE LA RECHERCHE MEDICALE UNIVERSITÉ RENNES 1 | A61B005/00 A61B005/024 A61H023/00 A61H023/02 A61M021/00 A61B005/0404
US09913993 | B2 | 2018-03-13 | Systems and methods for phototherapy | 2015-02-03 | The present disclosure relates to systems, methods, and uses of systems for treating a skin condition with phototherapy. A system comprises (a) a phototherapy device comprising a phototherapy light source; (b) a patient computing device comprising a processor and a memory, the patient computing device configured to: transmit a first signal to the phototherapy device enabling operation of the phototherapy device according to one or more conditional prescription parameters, activate the phototherapy light source, and transmit a second signal reporting operation of the phototherapy device; and (c) a server configured to communicate with the patient computing device and receive the second signal. | 1. A system for treating a skin condition with phototherapy, the system comprising: a) a server;b) a phototherapy device comprising a phototherapy light source;c) a patient mobile computing device comprising a processor, a memory, a transmitter, and a receiver:d) a physician or other health care provider computing device, which is remote from the patient mobile computing device, comprising a processor, a memory, and a graphic user interface;wherein the server is configured to communicate wirelessly with the patient mobile computing device and communicate with the physician or health care provider computing device;wherein the patient mobile computing device is configured to communicate with the phototherapy device;wherein the physician or other healthcare provider computing device is configured to present the graphic user interface allowing a physician or other health care provider to set one or more conditional prescription parameters, review information pertaining to operation of the phototherapy device, and adjust the one or more conditional prescription parameters, and transmit a first communication comprising the one or more conditional parameters to the server;the patient mobile computing device is further configured to receive the first communication from the server;the patient mobile computing device is further configured to permit a patient to initiate phototherapy by sending a first signal comprising the one or more conditional parameters to the phototherapy device and wherein the phototherapy device is configured to receive the first signal from the patient mobile computing device;the patient mobile computing device is further configured to send a second signal, reporting activation of the phototherapy device by the patient, to the server upon or subsequent to operation of the phototherapy device, wherein the phototherapy device is configured to generate the second signal and wirelessly transmit the second signal to the patient mobile computing device; andthe physician or other healthcare provider computing device is further configured to receive a second communication from the server subsequent to receipt of the second signal by the server, the second communication reporting activation of the phototherapy device by the patient. 2. The system of claim 1, wherein the one or more conditional prescription parameters comprise one or more of: a number and location of treatment sites, an initial dose, a method to determine subsequent doses, a method to determine adjustments for missed days, a maintenance treatment dose, a treatment assessment method, a treatment assessment frequency, treatment parameters in case the patient mobile computing device is unavailable, an enablement of the treatment dependent on completion of office visits or consults, an enablement of the device dependent on acknowledgement of physician supplied materials, an enablement of the device dependent on fulfillment of other physician requests such as user supplied photo... | CLARIFY MEDICAL, INC. | A61N005/06 A61B005/00
US09943232 | B2 | 2018-04-17 | Thermometry heating and sensing assembly | 2015-02-03 | A thermometry apparatus includes a distal probe tip having a hollow interior. An insulating support is at least partially disposed within the interior of the distal probe tip. The insulating support is configured to receive at least one of at least one heating element and at least one temperature sensing element. According to one version, the insulating support is a flexible circuit strip configured to receive the at least one heating element(s) to protect the leads from damage and premature breakage. | 1. A thermometry apparatus comprising: a thermometry probe including a distal probe tip made from a thermally conductive material, the distal probe tip having a tip housing defined by a hollow interior, the tip housing having an exterior surface and an opposing interior surface;a heating element;a temperature sensing element attached to the interior surface of the tip housing; anda flexible circuit strip having a distal end retaining the heating element, the heating element being attached to the interior surface of the tip housing and in which the flexible circuit strip is an elongate member made from an electrically insulative material having imbedded leads, the flexible circuit strip further having a proximal end extending to a proximal end of the probe and a distal opening sized for receiving a protrusion of an assembly mandrel disposed in the tip housing, the assembly mandrel being positioned within the hollow interior to retain and initially position the flexible circuit strip, heating element and temperature sensing element relative to the interior surface of the tip housing and wherein the assembly mandrel is removable after the flexible circuit strip, heating element and temperature sensing element are secured within the tip housing. 2. The thermometry apparatus of claim 1, wherein the heating element and the temperature sensing element are disposed on opposing sides of the interior surface of the tip housing. 3. The thermometry apparatus of claim 1, in which the distal probe tip and the assembly mandrel are conical. 4. The thermometry apparatus of claim 1, in which the proximal end of the flexible circuit strip is configured for mechanical and electrical attachment to a proximal end connector of the probe. 5. The thermometry apparatus as recited in claim 1, in which the temperature sensing element is at least one of a thermistor and a thermocouple. 6. The thermometry apparatus of claim 1, in which the distal end of the flexible circuit strip includes an attachment surface for the heating element. 7. The thermometry apparatus of claim 1, wherein the flexible circuit strip includes a pair of attachment pads provided in spaced relation to the distal opening. 8. The thermometry apparatus of claim 7, in which leads of the heating element are soldered to the attachment pads. 9. The thermometry apparatus of claim 1, wherein the flexible circuit strip includes intermediate attachment pads and in which extending leads of the temperature sensing element are soldered to the intermediate attachment pads. 10. The thermometry apparatus of claim 1, in which the flexible circuit strip is made from polyimide. 11. The thermometry apparatus of claim 4, in which the proximal end of the flexible circuit strip includes a connective feature for mechanical and electrical attachment to a proximal end connector of the thermometry probe. 12. The thermometry apparatus of claim 1, in which the flexible circuit strip, including the imbedded leads, is defin... | WELCH ALLYN, INC. | A61B005/00 A61B005/01 G01K001/18 G01K013/00
US09364153 | B2 | 2016-06-14 | Devices, systems, and methods and associated display screens for assessment of vessels | 2015-04-28 | Devices, systems, and methods for visually depicting a vessel and evaluating treatment options are disclosed. The methods can include obtaining pressure measurements from first and second instruments positioned within a vessel of a patient while the second instrument is moved longitudinally through the vessel from a first position to a second position and the first instrument remains stationary within the vessel; and outputting a visual representation of the pressure measurements obtained by the first and second instruments on a display, the output visual representation including a graphical display of a pressure ratio of the obtained pressure measurements and at least a portion of a pressure waveform of the obtained pressure measurements identifying a diagnostic period utilized in calculating the pressure ratio. | 1. A method of evaluating a vessel of a patient, comprising: obtaining pressure measurements from first and second instruments positioned within a vessel of a patient while the second instrument is moved longitudinally through the vessel from a first position to a second position and the first instrument remains stationary within the vessel; andoutputting a screen display having visual representations of the pressure measurements obtained by the first and second instruments on a display, the screen display including: a graphical display of a pressure ratio of the obtained pressure measurements; andat least a portion of a pressure waveform of the obtained pressure measurements identifying a diagnostic period utilized in calculating the pressure ratio. 2. The method of claim 1, wherein the first position is distal of at least one stenosis of the vessel and wherein the second position is proximal of the at least one stenosis of the vessel such that moving the second instrument longitudinally through the vessel comprises a pullback. 3. The method of claim 1, wherein the graphical display of the pressure ratio of the obtained pressure measurements includes a numerical value of the pressure ratio. 4. The method of claim 1, wherein the graphical display of the pressure ratio of the obtained pressure measurements includes a graph of the pressure ratio. 5. The method of claim 1, wherein the graphical display of the pressure ratio of the obtained pressure measurements includes a graph of a change in the pressure ratio. 6. The method of claim 1, wherein the graphical display of the pressure ratio of the obtained pressure measurements includes a graph having separate plots of the pressure measurements obtained with the first instrument and the pressure measurements obtained with the second instrument. 7. The method of claim 1, wherein the screen display further includes a graph of a difference in the pressure measurements obtained with the first instrument and the pressure measurements obtained with the second instrument. 8. The method of claim 1, wherein the graphical display of the pressure ratio of the obtained pressure measurements includes a numerical value of the pressure ratio. 9. The method of claim 8, wherein the screen display further includes a slider, wherein the numerical value of the pressure ratio displayed is updated based on the position of the slider. 10. The method of claim 9, wherein a first end of the slider corresponds to the second instrument being in the first position and a second end of the slider corresponds to the second instrument being in the second position. 11. The method of claim 1, wherein the screen display further includes a ruler showing a dimensional scale of the graphical display of the pressure ratio relative to the vessel length. 12. The method of claim 11, wherein the screen display further includes at least one zoom button, wherein a scale of the ruler automatically updates in response to selective actuat... | Koninklijke Philips N.V. | A61B005/02 A61B005/0215 A61B005/00
US09107585 | B1 | 2015-08-18 | Tissue characterization using intracardiac impedances with an implantable lead system | 2007-03-12 | An implantable system acquires intracardiac impedance with an implantable lead system. In one implementation, the system generates frequency-rich, low energy, multi-phasic waveforms that provide a net-zero charge and a net-zero voltage. When applied to bodily tissues, current pulses or voltage pulses having the multi-phasic waveform provide increased specificity and sensitivity in probing tissue. The effects of the applied pulses are sensed as a corresponding waveform. The waveforms of the applied and sensed pulses can be integrated to obtain corresponding area values that represent the current and voltage across a spectrum of frequencies. These areas can be compared to obtain a reliable impedance value for the tissue. Frequency response, phase delay, and response to modulated pulse width can also be measured to determine a relative capacitance of the tissue, indicative of infarcted tissue, blood to tissue ratio, degree of edema, and other physiological parameters. | 1. A method for use in an implantable device, comprising: generating pulses to apply to a bodily tissue via an electrode, wherein each pulse has an asymmetric amplitude waveform possessing alternating positive and negative phases that are charge-balanced and voltage-balanced, the asymmetric amplitude waveform having a duration less than a charging time constant of an electrode-electrolyte interface between the electrode and the bodily tissue;applying the pulses having the waveform to the bodily tissue, wherein the pulses are applied at a frequency within a range of frequencies consisting of approximately 1 Hz to approximately 100 kHz; andmeasuring an effect of the applied pulses to determine a physiological parameter. 2. The method as recited in claim 1, wherein generating pulses includes generating waveforms that include: a number (n) of positive phases;a number (n+1) of negative phases, the negative phases alternating with the positive phases. 3. The method as recited in claim 1, wherein the waveform has a duration of less than approximately 1 millisecond. 4. The method as recited in claim 1, wherein the waveform comprises one positive phase and two negative phases, one of the negative phases on each side of the positive phase. 5. The method as recited in claim 1, wherein each phase is a rectangular wave. 6. The method as recited in claim 1, wherein the phases are at least in part sinusoidal. 7. The method as recited in claim 1, wherein the waveform at least approximates a sine(x)/x waveform. 8. The method as recited in claim 2, wherein a null segment intervenes between each positive phase and each negative phase. 9. The method as recited in claim 1, wherein applying the pulses further comprises applying current pulses having the waveform, wherein the absolute magnitude of the positive phase(s) of the pulses is in the range of 0.125 milliamps to 1.00 milliamps, and the absolute magnitude of the negative phases of the pulses are approximately 0.03215 milliamps to 0.2500 milliamps. 10. The method as recited in claim 1, wherein applying the pulses further comprises applying voltage pulses having the waveform. 11. The method as recited in claim 1, wherein measuring an effect of the applied pulses includes measuring a voltage resulting from applying current pulses having the waveform. 12. The method as recited in claim 1, wherein measuring an effect of the applied pulses includes measuring a voltage waveform over time resulting from applying current pulses having the waveform. 13. The method as recited in claim 12, wherein measuring an effect of the applied pulses includes deriving an area of each voltage waveform resulting from applying current pulses having the waveform. 14. The method as recited in claim 13, wherein the area of each voltage waveform includes the voltage contribution of each frequency of a spectrum of frequencies provided by the applied pulses. 15. The method as recited in claim 1, wherein measuring an effect of the ... | Pacesetter, Inc. | A61N001/18 A61B005/02 A61B005/053 A61N001/37 A61B005/029 A61B005/08 A61B005/00
US09108064 | B2 | 2015-08-18 | Method, implantable medical device, and system for determining the condition of a heart valve | 2008-11-28 | An implantable medical device has an impedance processor that determines impedance data reflective of the transvalvular impedance of a heart valve of a heart during a heart cycle. The determined impedance data are processed by a representation processor that estimates diastolic and systolic transvalvular impedance representations. A condition processor determines the presence of any heart valve malfunction, such as valve regurgitation andor stenosis, of the heart valve based on the estimated diastolic and systolic transvalvular impedance representations. | 1. An implantable medical device comprising: an electrode connecting arrangement connectable to multiple electrodes of which at least one is being arranged on a cardiac lead connectable to said electrode connecting arrangement;a signal generator that generates an electric signal applicable over a portion of a heart by a pair of electrodes among said multiple electrodes;an impedance processor that determines, based on said electric signal and a resulting electric signal measured over a portion of the heart by a pair of electrodes of said multiple electrodes, impedance data reflective of a transvalvular impedance of a valve of the heart during at least one heart cycle;a representation processor that estimates a diastolic transvalvular impedance representation and a systolic transvalvular impedance representation based on said impedance data; anda condition processor that determines a condition of the valve based on said diastolic transvalvular impedance representation and said systolic transvalvular impedance representation;wherein said representation processor estimates a diastolic average transvalvular impedance value and a systolic average transvalvular impedance value based on said impedance data. 2. An implantable medical device comprising: an electrode connecting arrangement connectable to multiple electrodes of which at least one is being arranged on a cardiac lead connectable to said electrode connecting arrangement;a signal generator that generates an electric signal applicable over a portion of a heart by a pair of electrodes among said multiple electrodes;an impedance processor that determines, based on said electric signal and a resulting electric signal measured over a portion of the heart by a pair of electrodes of said multiple electrodes, impedance data reflective of a transvalvular impedance of a valve of the heart during at least one heart cycle;a representation processor that estimates a diastolic transvalvular impedance representation and a systolic transvalvular impedance representation based on said impedance data; anda condition processor that determines a condition of the valve based on said diastolic transvalvular impedance representation and said systolic transvalvular impedance representation;wherein said representation processor estimates a minimum transvalvular impedance value for a diastolic phase of said at least one heart cycle and a maximum transvalvular impedance value for a systolic phase of said at least one heart cycle based on said impedance data. 3. An implantable medical device comprising: an electrode connecting arrangement connectable to multiple electrodes of which at least one is being arranged on a cardiac lead connectable to said electrode connecting arrangement;a signal generator that generates an electric signal applicable over a portion of a heart by a pair of electrodes among said multiple electrodes;an impedance processor that determines, based on said electric signal and a resulting electric sig... | ST. JUDE MEDICAL AB | A61B005/02 A61N001/368 A61N001/362 A61N001/365 A61N001/37
US09095276 | B2 | 2015-08-04 | Breath end-tidal gas monitor | 2011-06-03 | An improved apparatus and method for capturing and analyzing the end-tidal portion of an exhalation. The CO2 level of air drawn into the system (10) is monitored to distinguish inhalation and exhalation of breath. Upon detection of a decrease in the CO2 level in the air drawn into the system (10), indicating a transition between exhalation and inhalation a pair of flow selector valves (26, 28) are operated to capture the end-tidal volume of air drawn into the system (10) immediately prior to the detection of the decrease in the CO2 level. Incoming air is diverted around the captured volume of air, and the CO2 levels are continually monitored to ensure that the captured volume of air corresponds to the end-tidal portion of an exhalation. Once the captured volume of air is positively identified as the end-tidal portion of an exhalation, the captured volume is routed through a gas analyzer (44) for analysis of one or more predetermined gas levels. | 1. A breath gas analyzer having a pump configured to draw a flow of air through a capnograph adapted to identify a transition point between an exhalation and an inhalation, and to subsequently direct said flow of air through at least one gas analyzer, comprising: a first flow selector valve disposed downstream from said capnograph, said first flow selector valve configured to selectively divert said flow of air into a sample volume or into a bypass pathway for routing around said sample volume; a second flow selector valve disposed downstream from said first flow selector valve, said second flow selector valve configured to isolate said sample volume from said first flow selector valve; a third flow selector valve disposed downstream from said second flow selector valve, said third flow selector valve configured to receive said flow of air from said bypass pathway and to isolate said sample volume from said pump; a fourth flow selector valve disposed downstream from said pump, said fourth flow selector valve configured to selectively exhaust said flow of air or to route said flow of air into said sample volume; and wherein said second flow selector valve is further configured to selectively exhaust said sample volume through the at least one gas analyzer. 2. The breath gas analyzer of claim 1 wherein said second flow selector valve and said third flow selector valve are responsive to signals from said capnograph to isolate said sample volume from said first flow selector valve and from said pump. 3. The breath gas analyzer of claim 1 wherein said fourth flow selector valve is responsive to signals from said capnograph to route said flow of air into said sample volume. 4. The breath gas analyzer of claim 3 wherein said fourth flow selector valve is responsive to signals from said capnograph to route said flow of air through a one-way valve into said sample volume. 5. The breath gas analyzer of claim 1 wherein said second flow selector valve is responsive to signals from said capnograph to exhaust said sample volume through the at least one gas analyzer. 6. The breath gas analyzer of claim 1 wherein the at least one gas analyzer includes a CO gas analyzer. 7. The breath gas analyzer of claim 1 wherein the at least one gas analyzer includes an O2 gas analyzer. 8. The breath gas analyzer of claim 1 further including a microprocessor configured to receive signals from said capnograph and to control operation of each of said flow selector valves. | Capnia, Inc. | A61B005/08 A61B005/083 A61B005/087
US09113793 | B2 | 2015-08-25 | Pulse wave sensor | 2011-11-14 | Among the technical characteristics disclosed in this specification, the pulse wave sensor with one of the technical characteristic includes a construction to detect the pulse wave at a wrist (i.e., a construction to measure the pulse wave to be worn at the wrist). To be more concrete, the pulse wave sensor includes a measurement unit to measure the pulse wave, a power source unit to supply power to the measurement unit, a cable to connect between the measurement unit and the power source unit electrically, and a armlet type housing to contain the measurement unit, the power source unit, and the cable. | 1. A pulse wave sensor comprising: an armlet construction to be worn on a wrist of a living body and to measure a pulse wave, wherein the armlet construction comprises:a plurality of measurement units to measure the pulse wave,a plurality of power source units to supply power to respective ones of the measurement units,one or more cables to connect electrically between respective ones of the measurement units and a corresponding one of the power source units,a controller to perform ON/OFF control of each of the measurement units,an acceleration sensor portion, andan armlet type housing to contain the measurement units, the power source units and the one or more cables, wherein the measurement units are equally spaced from one another around the armlet type housing,wherein each of the measurement units comprises a light sensor to detect an intensity of light emitted toward the wrist and penetrating a living body, andthe number of the power source units is smaller than that of the measurement units, and power is supplied from each power unit to a different respective sub-group of the measurement units, andwherein, based on the output of the acceleration sensor portion, the controller controls some of the light measurement units to be ON, while others of the measurement units are OFF. 2. The pulse wave sensor according to claim 1, wherein each measurement unit comprises a light emitting portion, and wherein an output wavelength of the light emitting portion belongs to the visible light region and is smaller than or equal to 600 nm approximately. 3. The pulse wave sensor according to claim 1 further comprising: a display unit provided at the armlet type housing to provide display information. 4. The pulse wave sensor according to claim 1 wherein the measurement unit comprises: an amplifier circuit to amplify an output signal of the light sensor, anda processing circuit to acquire information related to the pulse wave based on the output signal of the amplifier circuit. 5. The pulse wave sensor according to claim 4 wherein the measurement unit comprises a substrate having a surface on which the light sensor is mounted and having a rear face on which the amplifier circuit and the processing circuit are mounted. 6. The pulse wave sensor according to claim 1 wherein the power source unit comprises: a battery, anda power source circuit to convert an input voltage from the battery to an intended output voltage. 7. The pulse wave sensor according to claim 6, wherein the power source unit comprises a charge circuit to perform charge control of the battery. 8. The pulse wave sensor according to claim 7, wherein the charge circuit receives a power supply from outside by a contact method. 9. The pulse wave sensor according to claim 7, wherein the charge circuit receives a power supply from outside by a non-contact method. 10. The pulse wave sensor according to claim 1 further comprising: a communication unit to transfer the measurement data acquired by... | Rohm Co., Ltd. | A61B005/02 A61B005/024 A61B005/1455 A61B005/00
US09113954 | B2 | 2015-08-25 | Coordinate instrument set | 2012-03-23 | Surgical instruments for use in mapping tissue defects include telescoping rulers and tubes. One of the instruments has a pointed anchoring tip for piercing tissue near the site of the defect. Another instrument has a hook for catching an anatomical landmark. Measuring portions of the rulers of both instruments include distance indicia so that a coordinate system can be established for mapping the location of the defect or of an implant at the defect site. The coordinate system can be re-established at a later time using the same fixation point for the anchoring tip and the same landmark for the hook to evaluate the clinical effects of the treatment selected. The method of using the instrument set is also described. | 1. A method of mapping a tissue feature of a tissue site of a patient with a surgical instrument wherein the tissue site is a meniscus, the tissue feature having a position, the surgical instrument including a tube and a ruler reciprocable with respect to the tube between a retracted position and an extended position, the ruler including a distal end and distance indicia, the method comprising: moving a portion of the tube to the tissue site with at least part of the ruler retracted;piercing the tissue site with a portion of the ruler at a selected fixation point to temporarily anchor the distal end of the ruler to the tissue at the fixation point;with the distal end of the ruler anchored to the tissue at the fixation point, moving the tube with respect to the ruler so that the ruler is in the extended position;determining a distance based on a position of the tissue feature with respect to the fixation point; andmoving the tube with respect to the ruler so that the ruler is in the retracted position and removing the tube and ruler from the tissue site. 2. A method of mapping a tissue feature of a tissue site of a patient with a surgical instrument, the tissue feature having a position, the surgical instrument including a tube and a ruler reciprocable with respect to the tube between a retracted position and an extended position, the ruler including a distal end and distance indicia, the method comprising: moving a portion of the tube to the tissue site with at least part of the ruler retracted;piercing the tissue site with a portion of the ruler at a selected fixation point to temporarily anchor the distal end of the ruler to the tissue at the fixation point;with the distal end of the ruler anchored to the tissue at the fixation point, moving the tube with respect to the ruler so that the ruler is in the extended position;determining a distance based on a position of the tissue feature with respect to the fixation point;moving the tube with respect to the ruler so that the ruler is in the retracted position and removing the tube and ruler from the tissue site; providing a second surgical instrument including a tube and a ruler reciprocable with respect to the tube between a retracted position and an extended position, the ruler including a distal end and distance indicia;moving a portion of the tube of the second instrument to the tissue site with at least part of the ruler retracted;fixing an end of the ruler to the tissue site at a second location spaced from the fixation point;moving the tube of the second instrument with respect to the ruler so that the ruler is in the extended position and wherein a portion of the ruler of the second instrument crosses a portion of the ruler of the first instrument;determining a distance based on a position of the ruler of the second instrument with respect to the ruler of the first instrument; andmoving the tube with respect to the ruler so that the ruler is in the retracted position and removing the tube... | DEPUY SYNTHES PRODUCTS, INC. | A61B005/00 A61B019/00 A61B005/107 A61B017/00
US09101307 | B2 | 2015-08-11 | Medical system and method for operating a medical system | 2012-04-12 | A medical system and method to operating the medical system is presented. A patient storage element is assigned to a patient comprising identification information identifying the patient. A medical device has a contaminating patient application. A medical device storage element on the medical device comprises use information. A clearing device receives the identification information from the patient storage element and the use information from the medical device storage element and analyzes the use information. If in analyzing the use information it is found that application of the medical device to the patient is allowed, a clearance signal is outputted. If in analyzing the use information it is found that application of the medical device to the patient is not allowed, the identification information is analyzed. If in analyzing the identification information it is found that application of the medical device to the patient is allowed, a clearance signal is outputted. | 1. A medical system, the medical system comprising: a patient storage element, wherein the patient storage element is assigned to a patient by identification information identifying the patient;a medical device, wherein the medical device is a lancing device for puncturing a patient's skin and comprises a contaminating patient application;a medical device storage element, wherein the medical device storage element is provided on the medical device and comprises use information; anda clearing device, wherein the clearing device receives the identification information from the patient storage element and the use information from the medical device storage element and analyzes the use information, and wherein if in analyzing the use information it is found that application of the medical device to the patient is allowed, a clearance signal is outputted; if in analyzing the use information it is found that application of the medical device to the patient is not allowed, the identification information is analyzed; and if in analyzing the identification information it is found that application of the medical device to the patient is allowed, a clearance signal is outputted. 2. The medical system according to claim 1, wherein the use information comprises disinfection information, information that the medical device was previously used on another patient, and/or information that the medical device has not been previously used for said contaminating patient application. 3. The medical system according to claim 1, wherein the clearing device is at least partially implemented as an integrated device with the patient storage element and the medical device storage element. 4. The medical system according to claim 1, wherein the patient storage element is a RFID storage element, a passive storage element, an active storage element or combinations thereof. 5. The medical system according to claim 1, wherein the medical device storage element is a RFID storage element, a passive storage element, an active storage element or combinations thereof. 6. The medical system according to claim 1, wherein the patient storage element is provided on a patient attachment element. 7. The medical system according to claim 1, wherein the medical device storage element is a disposable article detachably applied to the medical device. 8. The medical system according to claim 1, wherein the patient storage element is connected to a motion sensor. 9. The medical system according to claim 1, wherein the medical device storage element is connected to a motion sensor. 10. The medical system according to claim 1, wherein the clearing device comprises a detection element configured to start an operation mode in which the identification information and the use information are collected automatically by the clearing device from the patient storage element and the medical device storage element, respectively, if the patient storage element or the medical device storage element i... | Roche Diagnostics Operations, Inc. | G06K007/01 A61B005/151 A61B005/145 A61B019/00
US09101301 | B2 | 2015-08-11 | Control of biofouling in implantable biosensors | 2012-08-15 | Disclosed herein is a device comprising a biosensor having disposed upon it a coating; the coating comprising a polymer matrix; where the polymer matrix is operative to facilitate the inwards and outwards diffusion of analytes and byproducts to and from the sensing element of the biosensor; and a sacrificial moiety; the sacrificial moiety being dispersed in the polymer matrix, where the sacrificial moiety erodes with time and increases the porosity of the polymer matrix thus offsetting decreases in analyte permeability as a result of biofouling. | 1. A device comprising: a biosensor having disposed upon it a coating; the coating comprising: a polymer matrix; where the polymer matrix is operative to facilitate an inwards and outwards diffusion of analytes, byproducts and other water soluble entities towards a sensing element of the biosensor; anda sacrificial moiety; the sacrificial moiety being dispersed in the polymer matrix, where the sacrificial moiety erodes with time and increases the porosity of the polymer matrix thus offsetting decreases in analyte permeability as a result of biofouling,where the polymer matrix comprises hydrogels, xerogels, organogels, absorbent polymers, dip-coated or layer-by-layer coated polyelectrolytes, electropolymerized polymers, or combinations thereof. 2. The device of claim 1, where the erosion of sacrificial moieties creates a new implantable device-tissue interface; the new implantable device-tissue interface presenting a fresh surface to biofouling media to re-establish analyte transport within the polymeric matrix. 3. The device of claim 1, where the polymeric matrix experiences a ‘partial’ or ‘no’ collapse following the erosion of the sacrificial moieties. 4. The device of claim 1, where the sacrificial moieties comprise a biodegradable polymer. 5. The device of claim 4, where the biodegradable polymer is a polyanhydride, polyaspirin, polylactic-glycolic acid, poly-caprolactone, copolymers of polylactic-glycolic acid and poly-caprolactone, polyhydroxy-butyrate-valerate, polyorthoester, polyethylene oxide-butylene terephthalate, poly-D,L-lactic acid-p-dioxanone-polyethylene glycol block copolymer, or a combination thereof. 6. The device of claim 1, where the sacrificial moiety comprises an amphiphilic block copolymer. 7. The device of claim 1, where the amphiphilic block copolymer comprises a hydrophilic block and a hydrophobic block; the hydrophilic block being selected from the group consisting of polyacrylates, polyacrylamides, polyvinylacetates, polyvinyl acetamides, polyvinyl alcohols, neutralized and un-neutralized polymeric acids, neutralized and un-neutralized polyacrylics acids, neutralized and un-neutralized polysulfonic acids, neutralized and un-neutralized polystyrene sulfonic acids, polydiallyl dimethyl ammonium chlorides, poly(l-glycerol methacrylate)s, poly(2-dimethylaminoethyl methacrylate)s, poly(2-ethyl-2-oxazoline), poly(2-hydroxyethyl methacrylate/methacrylic acid)s, poly(2-hydroxypropyl methacrylate)s, poly(2-methacryloxyethyltrimethylammonium halide)s, poly(2-vinyl-1-methylpyridinium halide)s, poly(2-vinylpyridine N-oxide)s, poly(2-vinylpyridine)s, poly(3-chloro-2-hydroxypropyl-2-methacryloxyethyldimethylammonium chloride)s, polysaccharides, derivatives of polysaccharides, hydroxyethyl guar, carboxymethyl guar, carboxyethyl guar, carboxymethyl hydroxypropyl guar, cellulose, cellulose derivatives, derivatives of cellulose, hydroxyethylcellulose, hydroxypropylcellulose, carboxymethylcellulose, carboxyethylcellulose, carboxym... | THE UNIVERSITY OF CONNECTICUT | A61B005/145 A61B005/1459 A61B005/1486 A61B005/1495 C12Q001/00 G01N033/52
US09113803 | B2 | 2015-08-25 | Magnetoencephalography meter for measuring neuromagnetism | 2013-11-20 | Disclosed is a magnetoencephalography meter which includes a plurality of optical pumping magnetometers which are arranged in a helmet shape to cover the head of the subject. Each optical pumping magnetometer has a vapor cell which is filled with alkali metal atoms and is arranged substantially in parallel to the surface of the head of the subject, a laser light emission unit that emits laser light in a direction toward the head of the subject and causes laser light to enter the vapor cell, a reflection unit that reflects laser light passed through the vapor cell in a direction away from the head of the subject which is a direction substantially perpendicular to the surface of the head of the subject, and a polarization change detection unit that receives laser light reflected by the reflection unit and detects change in polarization of laser light. | 1. A magnetoencephalography meter which measures neuromagnetism of a head of a subject, the magnetoencephalography meter comprising: a plurality of optical pumping magnetometers which are arranged in a helmet shape configured to cover the head of the subject,wherein each optical pumping magnetometer comprises: a vapor cell that is filled with alkali metal atoms and is arranged in parallel to the surface of the head of the subject such that a local z-axis of each optical pumping magnetometer is perpendicular to a surface of the head of the subject,a laser light emission unit that is configured to emit a laser light in a −z direction parallel to the local z-axis toward the head of the subject and to cause the laser light to enter the vapor cell,a reflection unit that is configured to reflect the laser light passed through the vapor cell in a +z direction parallel to the local z-axis away from the head of the subject, anda polarization change detection unit that is configured to receive the laser light reflected by the reflection unit and to detect a change in polarization of the laser light. 2. The magnetoencephalography meter according to claim 1, wherein, for each of the optical pumping magnetometers, the laser light emission unit, the reflection unit and the polarization change detection unit are respectively provided in plural numbers. 3. The magnetoencephalography meter according to claim 1, wherein both the laser light emission unit and the polarization change detection unit are provided on the vapor cell. 4. The magnetoencephalography meter according to claim 1, wherein, in the optical pumping magnetometer,the laser light emission unit comprises a pump light emission unit that is configured to emit a pump light and a probe light emission unit that is configured to emit a probe light,the pump light emission unit is configured to cause the pump light to enter the vapor cell in a first direction parallel to the surface of the head of the subject,the probe light emission unit is configured to cause the probe light to enter the vapor cell in a second direction perpendicular to the first direction,the reflection unit is configured to reflect the probe light passed through the vapor cell, andthe polarization change detection unit is configured to detect the change in polarization of the probe light reflected by the reflection unit. 5. The magnetoencephalography meter according to claim 1, wherein the laser light emission unit is configured to cause the laser light to enter the vapor cell in the −z direction toward the head of the subject which is a direction perpendicular to the surface of the head of the subject. | Sumitomo Heavy Industries, Ltd. | A61B005/04 A61B005/00 G01R033/26
US09433379 | B2 | 2016-09-06 | Garment for bioinformation measurement having electrode, bioinformation measurement system and bioinformation measurement device, and device control method | 2015-04-09 | One embodiment provides a garment for measuring biological information, a measurement system, a measurement device and a method of controlling thereof capable of measuring biological information with accuracy regardless of variations of each examinee. When an examinee wears a shirt, four limb electrodes are arranged at positions so that the electrodes cover the body surface other than around the clavicle. At that time, the four limb electrodes are assigned to positions so that they cover about the pelvis. Also, during the use of the shirt, chest electrodes cover from the body surface (around lower part of left side of the body) of a presternal region around the left thorax in a perpendicular direction of the body axis (a direction perpendicular to the length of the shirt) and the electrodes are assigned so as to cover from the body surface around the fourth rib to that around the sixth rib. | 1. A cardiogram analysis device comprising: a memory; anda CPU, the CPU adapted to:acquire information on electric potentials based on electric potentials delivered from a plurality of chest lead electrodes arranged on a garment adapted to measure biological information;compare a plurality of amplitudes of the acquired electric potential information;select chest lead electrodes that are detecting a larger amplitude as electric potential information for an output of the cardiogram analysis device in accordance with the comparison; andoutput cardiogram data after an analysis of the electric potential detected by the chest lead electrodes being selected,wherein a position of the chest lead electrodes detecting the selected electric potential information is correspondingly displayed with a diagram of an examinee's body. 2. A cardiogram analysis system comprising: a memory;a conductive material; anda processor adapted to:acquire electric information delivered from a plurality of respiratory information measuring sensors arranged on a garment for measuring biological information, the conductive material varying its electric resistance according to a variation of a constitution of the examinee through breathing thereof under a turning-on-electricity state and capable of acquiring electric information based on the variation of electric potential and capable of delivering the information to a respiratory information analysis device;compare a plurality of the acquired electric information;select the respiratory information measuring sensors that are detecting a larger amplitude as electric information for an output in accordance with the comparison;judge a variation cycle of the electric information detected with the selected respiratory information measuring sensors and analyzing respiratory information in accordance with the variation cycle; andoutput respiratory information data in accordance with the analyzed respiratory information. 3. A method of controlling a cardiogram analysis device comprising: acquiring information on electric potential in accordance with an electric potential delivered from a plurality of chest lead electrodes formed of a conductive material capable of acquiring a heart potential at vicinity of chest part under a condition of less myoelectric influence regardless of variation of the heart position of an examinee by forming the garment in a length so as to cover the body surface of chest region of the examinee, the lead electrodes arranged between near presternal region of the examinee to vicinity of left chest lateral part;comparing a plurality of amplitudes of the acquired electric potential information;selecting the chest lead electrodes that are detecting a larger amplitude as electric potential information for an output of the cardiogram analysis device in accordance with the comparison; andoutputting cardiogram data after an analysis of the electric potential information detected by the selected chest lead electrodes. 4... | Nihon Kohden Corporation | A61B005/04 A61B005/00 A61B005/0408 A61B005/0432 A61B005/044 A61B005/0452 A61B005/0456 A61B005/08
US09724040 | B2 | 2017-08-08 | Garment integrating a system for collecting physiological data | 2013-10-07 | The invention relates to a system for collecting physiological data comprising a data collection device comprising at least one sensor module so configured as to capture physiological measurements, and a monitoring system so configured as to retrieve and transmit the physiological measurements; the data collection device comprising a garment wherein the sensor module and the monitoring system are integrated, with the monitoring system comprising at least two housings connected together mechanically in a flexible manner so as to conform to the shape of a part of the body whereon the monitoring system is able to be positioned; at least one flexible connecting member for mechanically connecting the at least two housings; a data acquisition and wireless communication module positioned in one of the two housings; a motion detection module installed in one of the two housings. | 1. A system for collecting physiological data comprising a data collection device comprising at least one sensor module so configured as to capture physiological measurements, and a monitoring system so configured as to retrieve and transmit the physiological measurements, wherein: the data collection device comprises a garment wherein the sensor module and the monitoring system are integrated,the monitoring system comprises:at least two housings connected together mechanically in a flexible manner so as to conform to the shape of a part of the body whereon the monitoring system is able to be positioned;at least one flexible connecting member for mechanically connecting the at least two housings;a data acquisition and wireless communication module installed in one of the two housings;a motion detection module installed in a first housing of the at least two housings, electrically connected to the data acquisition and wireless communication module and so configured as to capture motion data, the data acquisition and wireless communication module being so configured as to retrieve and send the physiological measurements and the motion data to a remote receiver;wherein the at least one connecting member is deformable in bend in one single direction of bend and is not deformable in bend in any other directions of bend,wherein each of the at least two housings comprises at least one snap button so configured as to fasten said housing to the garment, with at least one snap button being electrically connected to the sensor module via at least one wire of a wired electrical connection system. 2. The system for collecting physiological data according to claim 1, wherein the at least one connecting member extends in a plane and is deformable in bend in one single direction which is perpendicular to the plane. 3. The system for collecting physiological data according to claim 1, wherein the at least one connecting member is in the form of a strap. 4. The system for collecting physiological data according to claim 1, wherein the at least one connecting member is made of a polymeric material. 5. The system for collecting physiological data according to claim 4, wherein the at least one connecting member is so configured as to electrically connect the at least two housings. 6. The system for collecting physiological data according to claim 1, wherein the data acquisition and wireless communication module is installed in a first housing, the motion detection module is installed in a second housing; the monitoring system comprises: a power source module installed in a third housing and electrically connected to the data acquisition and wireless communication module and to the motion detection module respectively,a first connecting member so configured as to mechanically connect the first and third housings, anda second connecting member so configured as to mechanically connect the second and third housings. 7. The system for collecting physiological data a... | - | A61B005/00 A61B005/0205 A61B005/024 A61B005/08 A61B005/11
US09549675 | B2 | 2017-01-24 | Sensor control for apparatuses for supporting and monitoring a person | 2015-04-14 | A person support apparatus includes a frame and a support surface cooperating with the frame to support a person. The person support apparatus also has a sensor coupled to one of the frame and the support surface. The sensor detects at least one characteristic associated with the person. A controller is coupled to the sensor. In response to at least one of a condition of the frame, a condition of the support surface, a position of the person, or a condition of the person, the controller operates to control the sensor by at least one of changing a gain of the sensor and changing a manner in which a signal from the sensor is filtered. In some instances, the controller turns the sensor off. | 1. A method of adjusting at least one function of a person support apparatus, the method comprising: sensing an initial position of a person with respect to the person support apparatus with at least one of a first sensor and a second sensor;sensing a second position of the person with respect to the person support apparatus with at least one of the first sensor and the second sensor;comparing the initial position with the second position; andadjusting the sensitivity of at least one adjustable sensor in response to the movement of the person from the initial position to the second position; wherein the first sensor, the second sensor, and the at least one adjustable sensor are different types of sensors such that one of the first sensor, the second sensor, and the at least one adjustable sensor is a force sensor; another of the first sensor, the second sensor, and the at least one adjustable sensor is a pneumatic pressure sensor; and yet another of the first sensor, the second sensor, and the at least one adjustable sensor is a physiological sensor. 2. The method of claim 1, wherein adjusting the sensitivity of the at least one adjustable sensor occurs if comparing the initial position with the second position indicates a threshold amount of movement of the person. 3. The method of claim 1, wherein the at least one adjustable sensor includes at least one of the first sensor and the second sensor. 4. The method of claim 1, wherein at least one of the first sensor and the second sensor are coupled to a bed frame of the person support apparatus. 5. The method of claim 1, wherein at least one of the first sensor and the second sensor are coupled to a person support surface of the person support apparatus. 6. The method of claim 1, wherein the at least one adjustable sensor is coupled to a bed frame of the person support apparatus. 7. The method of claim 1, wherein the at least one adjustable sensor is coupled to a person support surface of the person support apparatus. 8. The method of claim 1, further comprising sensing a physiological characteristic of the person using the at least one adjustable sensor. 9. The method of claim 8, wherein the physiological characteristic comprises the person's weight, heart rate, respiration rate or temperature. 10. The method of claim 1, wherein adjusting the sensitivity of the at least one adjustable sensor comprises turning the at least one adjustable sensor on or off. 11. The method of claim 1, wherein adjusting the sensitivity of the at least one adjustable sensor comprises changing a gain of the at least one adjustable sensor. 12. The method of claim 1, wherein adjusting the sensitivity of the at least one adjustable sensor comprises changing a manner in which a signal to or from the at least one adjustable sensor is filtered. 13. The method of claim 1, wherein the at least one adjustable sensor comprises a plurality of adjustable sensors and wherein adjusting the sensitivity of the plurality of a... | Hill-Rom Services, Inc. | G08B021/02 A61B005/0205 A61B005/11
US10159782 | B2 | 2018-12-25 | Method and system for enhanced imaging visualization of deep brain anatomy using infusion | 2013-09-18 | Provided is a method and system for delivering a diagnostic agent to a site in the brain of a subject for imaging at least a portion of the brain site on a medical imaging system. The method and system includes a catheter device with associated lumens having diagnostic agent ports for delivering the diagnostic agent (e.g., infusate) through the lumens and advancing the diagnostic agent so as to exit out from the lumens to at least a portion of the brain site and while sealing a portion of the brain site thereby preventing the exited diagnostic agent from travelling proximally beyond the sealing location, and at the same time imaging at least a portion of the brain site during at least a portion of the sealing duration so that the brain site can be visualized on a medical imaging system. The diagnostic agent (infusate) is able to highlight borders and internal patterns of the deep structures of the brain thereby enabling direct targeting. Ultimately this leads to reduced complications, enhanced therapy, and the elimination of the need for awake surgery. The method and system provides the capability heretofore not possible to visualize the small, often indistinct regions, which will greatly improve clinical outcomes with therapeutic interventions. | 1. A catheter system for delivering a diagnostic agent to a site in the brain of a subject for imaging at least a portion of the brain site on a medical imaging system, said catheter system comprising: a catheter device including a first lumen, said first lumen having a first lumen proximal region, a first lumen distal region, and a first lumen longitudinal region there between;said first lumen configured to convey a diagnostic agent within said first lumen, and at least a portion of said first lumen having one or more ports configured to allow the conveyed diagnostic agent to exit from said first lumen to at least a portion of the brain site; andwherein a portion of said catheter device having a cross-sectional area greater than portions of said catheter located proximally therefrom is configured to define a seal within at least a portion of the brain site to prevent the exited diagnostic agent from travelling proximally beyond the seal while at least a portion of the brain site can be visualized on a medical imaging system, and wherein the exited diagnostic agent exits distally beyond the seal through the one or more ports, wherein the one or more ports comprise a circumferentially arranged array of holes extending along a length of the first lumen distal region, distally beyond the seal. 2. The system of claim 1, further comprising: a first lumen diagnostic agent, wherein said first lumen diagnostic agent comprises: autologous cerebrospinal fluid (CSF). 3. The system of claim 1, further comprising: a first lumen diagnostic agent, wherein said first lumen diagnostic agent comprises: artificial cerebrospinal fluid (CSF). 4. The system of claim 1, further comprising: a first lumen diagnostic agent, wherein said first lumen diagnostic agent comprises: saline. 5. The system of claim 1, further comprising: a first lumen diagnostic agent, wherein said first lumen diagnostic agent comprises an aqueous fluid. 6. The system of claim 5, wherein said aqueous fluid comprises at least one of the following: lactated ringers, Dextran, Gadolinium diethylenetriamine penta-acetic acid (DTPA), Gadolinium-albumin, Phosphate Buffered Saline, and Albumin. 7. The system of claim 1, wherein said one or more ports comprise a dialysis-like membrane. 8. The system of claim 1, further comprising a system for delivering a second diagnostic agent, comprising: a second lumen, said second lumen having a second lumen proximal region, a second lumen distal region, and a second lumen longitudinal region there between;said second lumen configured to convey a second lumen agent within said second lumen, and at least a portion of said second lumen having one or more second lumen agent ports configured to allow the conveyed second lumen agent to exit from said second lumen to at least a portion of the brain site distally beyond the seal; andwherein said seal is defined such as to prevent the exited second lumen agent from travelling proximally beyond the seal through the one ... | University of Virginia Patent Foundation | A61B005/055 A61M005/00 A61M025/10 A61M025/00 A61B006/12 A61B006/00 A61N001/36 A61B005/00 A61M025/01 A61M031/00 G01R033/28 A61B006/03
US09901308 | B2 | 2018-02-27 | Systems and methods for filtering autocorrelation peaks and detecting harmonics | 2015-02-20 | Systems and methods are provided for determining respiration information from physiological signals such as PPG signals. A physiological signal is processed to generate at least one respiration information signal and an autocorrelation sequence is generated based on the at least one respiration information signal. In some embodiments, a respiration peak is identified based on the autocorrelation sequence and a composite peak is generated based on the identified peak and at least one previous respiration peak. Respiration information is calculated based on the composite peak. In some embodiments, a determination is made whether the autocorrelation sequence includes an undesired harmonic. When the autocorrelation sequence includes an undesired harmonic, the autocorrelation sequence may not be used in the calculation of respiration information. | 1. A method for determining respiration rate of a subject, comprising: receiving a photoplethysmograph (PPG) signal from a sensor comprising a light emitter and a light detector;processing, with a respiration monitor, a first data window of the PPG signal to generate one or more first respiration information signals;generating, with the respiration monitor, a first autocorrelation sequence based on the one or more first respiration information signals;identifying, with the respiration monitor, a first respiration peak segment of the first autocorrelation sequence;processing, with the respiration monitor, a second data window of the PPG signal to generate one or more second respiration information signals, wherein the second data window includes a recent portion of the PPG signal no included in the first data window and wherein the first data window includes an older portion of the PPG signal not included in the second data window;generating, with the respiration monitor, a second autocorrelation sequence based on the one or more second respiration information signals;identifying, with the respiration monitor, a second respiration peak segment of the second autocorrelation sequence;generating, with the respiration monitor, a composite peak by combining the first respiration peak segment and the second respiration peak segment;calculating, with the respiration monitor, the respiration rate of the subject based at least in part on the composite peak; anddisplaying, using the respiration monitor, the respiration rate of the subject on a display. 2. The method of claim 1, further comprising: low-pass filtering, with the respiration monitor, the composite peak, wherein the respiration rate, is calculated based at least in part on the filtered composite peak. 3. The method of claim 1, wherein generating the composite peak comprises: determining a weighting factor associated with at least one of the first respiration peak segment and the second respiration peak segment; andgenerating the composite peak based on the weighting factor, the first respiration peak segment, and the second respiration peak segment. 4. The method of claim 3, wherein the weighting is based on the magnitude of the second respiration peak segment. 5. The method of claim 1, wherein processing the second data window of the PPG signal to generate one or more second respiration information signals comprises calculating at least one series of morphology metric values over time, wherein the morphology metric values are indicative of one or more of amplitude modulation, frequency modulation, and baseline modulation of the second data window of the PPG signal due to respiration. 6. The method of claim 1, wherein the one or more second respiration information signals comprises two or more second respiration information signals, the method further comprising: generating, with the respiration monitor, two or more second autocorrelation sequences based on the two or more second respiratio... | Covidien LP | A61B005/00 A61B005/08 A61B005/1455 A61B005/024
US10143386 | B2 | 2018-12-04 | Range gated radio frequency physiology sensor | 2013-07-19 | A sensor for physiology sensing may be configured to generate oscillation signals for emitting radio frequency pulses for range gated sensing. The sensor 402 may include a radio frequency transmitter configured to emit the pulses and a receiver configured to receive reflected ones of the emitted radio frequency pulses. The received pulses may be processed to detect physiology characteristics such as motion, sleep, respiration and/or heartbeat. In some embodiments, the sensor may employ a circuit including a pulse generator configured to generate signal pulses. The circuit may also include a dielectric resonator oscillator configured to generate a radio frequency oscillating signal. A switched oscillation circuit may be coupled to the pulse generator and the dielectric resonator oscillator. The switched circuit may be configured to generate a pulsed radio frequency oscillating signal for emitting the radio frequency pulses. | 1. A radio frequency motion sensor comprising: a radio frequency transmitter, the transmitter configured to emit radio frequency pulses; anda receiver configured to receive reflected ones of the emitted radio frequency pulses,the radio frequency transmitter comprising:a pulse generator configured to generate signal pulses, wherein the pulse generator comprises a logic gate circuit; a dielectric resonator oscillator configured to generate a stable radio frequency oscillating signal; anda switched circuit coupled to the pulse generator and the dielectric resonator oscillator, the switched circuit configured to generate a pulsed radio frequency oscillating signal that is modulated by the signal pulses of the pulse generator and whose dominant frequency is derived from the dielectric resonator oscillator. 2. The sensor of claim 1 wherein the dielectric resonator oscillator comprises a dielectric resonator and a transistor. 3. The sensor of claim 1 wherein the switched circuit comprises a switchable radio-frequency amplifier. 4. The sensor of claim 3 wherein the amplifier comprises a transistor having a drain, a gate and a source, the amplifier configured to amplify the radio frequency oscillating signal synchronously with the signal pulses to generate the pulsed radio frequency oscillating signal. 5. The sensor of claim 4 wherein the drain is coupled to receive the signal pulses from the pulse generator. 6. The sensor of claim 4 wherein the gate of the amplifier's transistor is coupled to receive the radio frequency oscillating signal from the dielectric resonator oscillator. 7. The sensor of claim 1 wherein the switched circuit comprises a wideband oscillator, the wideband oscillator configured to injection lock with the dielectric resonator oscillator. 8. The sensor of claim 7 wherein the wideband oscillator comprises a transistor having a drain, a gate and a source, the wideband oscillator including a feedback network circuit coupled to the drain. 9. The sensor of claim 1 further comprising an attenuator and matching network circuit between an output of the dielectric resonator oscillator and an input of the switched circuit. 10. The sensor of claim 9 wherein the matching network circuit comprises a microstrip feed line coupled with a gate of a transistor of the switched circuit. 11. The sensor of claim 10 wherein the microstrip feed line is in a direct feed configuration. 12. The sensor of claim 10 wherein the microstrip feed line is in an indirect feed configuration. 13. The sensor of claim 1 wherein the logic gate circuit comprises a NAND gate. 14. The sensor of claim 1 wherein an output of the logic gate of the logic gate circuit is coupled with a gate of a transistor of the switched circuit. 15. The sensor of claim 1 in which an onset time of the signal pulses is varied with respect to overall signal pulse generation timing. 16. The sensor of claim 1 further comprising a processor, the processor configured for processing the re... | ResMed Sensor Technologies Limited | A61B005/0205 A61B005/00 A61B005/05 G01S007/282 G01S013/18 G01S013/56 H03B005/18 A61B005/08 A61B005/11 A61B005/024
US09687155 | B2 | 2017-06-27 | System, method and application for skin health visualization and quantification | 2014-02-20 | The present invention is a system, method and application for skin health visualization and quantification. The present invention is operable to process an image or video showing skin of a subject to determine characteristics of the skin through a quantitative measuring of parameters. The image or video is processed and analyzed a software application executed by a system incorporating a computer processor, data storage and display unit. A camera may further be integrated system. One or more filters applied to the image or video, to identify characteristics of the skin. A result of skin health results and overall skin health is generated. The image or video, skin health results and/or overall skin health may be displayed to a user. A visualization of amplifications or attenuations of skin health may further be displayed to a user. The invention may be wholly provided in a mobile device. | 1. A skin health system operable to process and analyze a plurality of images or a plurality of frames of a video each captured by a camera or scan and each showing a subject's skin in accordance with a software application, said skin health system comprising: a. a computer processor operable to receive and process the plurality of images or plurality of frames in accordance with commands of the software application that include the following steps: i. extracting one or more global information parameters from an analysis of each of the plurality of images or each of the plurality of frames;ii. processing each of the plurality of images or each of the plurality of frames using the one or more global information parameters to generate respective skin health parameters; andiii. combining the respective skin health parameters to produce an overall skin health measure;b. a data storage to store the plurality of images or the plurality of frames, the global information parameters, the respective skin health parameters, and the overall skin health measure; andc. a display operable to display any of the plurality of images or the plurality of frames to a user, and to further display any of the global information parameters, the skin health parameters and the overall skin health measure;wherein step (ii) comprises: A. blurring each image or each video frame to produce a blurred image or a blurred video frame and utilizing the blurred image or the blurred video frame to determine an average skin colour parameter or average skin patch parameter, said average skin colour parameter and average skin patch parameter being skin parameters;B. determining a dept or texture parameter of skin shown in each image or each video frame through an analysis of colour channels in each image or each video frame, said depth or texture parameter being one of the skin parameters;C. determining a peeling or flakiness parameter of the skin shown in-each image or each video frame, said peeling parameter being one of the skin parameters; andD. determining a redness parameter of the skin shown in each image or the video frame, said redness parameter being one of the skin parameters. 2. The skin health system of claim 1, wherein a camera is integrated in the skin health system, said camera being operable to capture the plurality of images or the plurality of frames. 3. The skin health system of claim 2, wherein the skin health system is provided in a mobile device. 4. The skin health system of claim 3, wherein the mobile device is a smartphone, tablet, or laptop, computer. 5. The skin health system of claim 3, wherein the mobile device is connected to one or more of the following: a remote processor a remote data storage; and an external display. 6. The skin health system of claim 2, wherein the camera is integrated in a rotational apparatus operable to rotate the camera around a subject so the camera can capture the plurality of images or the plurality of frames while rotating... | MODIFACE INC. | A61B005/00
US09566011 | B2 | 2017-02-14 | Systems and methods for diagnosing cardiovascular conditions | 2013-09-11 | In one embodiment, a cardiovascular condition is diagnosed by recording a vectorcardiogram for a subject under evaluation, comparing the vectorcardiogram with vectorcardiograms of other subjects, and diagnosing the subject under evaluation based upon the comparison. | 1. A method for diagnosing a cardiovascular condition, the method comprising: recording a vectorcardiogram for a subject under evaluation to obtain a functional recording;comparing the functional recording with functional recordings of other subjects by: measuring spatiotemporal distances between the functional recordings,creating a dissimilarity matrix of the measured spatiotemporal distances,extracting feature vectors from the dissimilarity matrix, andembedding the feature vectors in a high-dimensional space that preserves the distances between the functional recordings; anddiagnosing the subject under evaluation based upon the comparison. 2. The method of claim 1, wherein measuring spatiotemporal distances comprises measuring the spatiotemporal distances using a spatiotemporal warping algorithm. 3. The method of claim 2, wherein the spatiotemporal warping algorithm is configured to determine a time-normalized spatial distance between the functional recordings. 4. The method of claim 1, wherein the extracting and embedding comprise extracting and embedding using a feature embedding algorithm. 5. The method of claim 1, wherein diagnosing the subject comprises correlating the subject under evaluation's functional recording with those of the other subjects. 6. The method of claim 5, wherein correlating comprises correlating the subject under evaluation's functional recording with those of the other subjects using a classification model. 7. The method of claim 6, wherein the classification model is a self-organizing map configured to correlate feature vectors with spatial locations of particular cardiovascular conditions by representing the high-dimensional space as a low-dimensional space. 8. A non-transitory computer-readable medium that stores a cardiovascular diagnosis system, the system comprising: logic configured to compare a functional recording obtained from a vectorcardiogram of a subject under evaluation with functional recordings of other subjects by: measuring spatiotemporal distances between the functional recordings,creating a dissimilarity matrix of the measured spatiotemporal distances,extracting feature vectors from the dissimilarity matrix, andembedding the feature vectors in a high-dimensional space that preserves the distances between the functional recordings; andlogic configured to diagnose the subject under evaluation based upon the comparison. 9. The computer-readable medium of claim 8, wherein the logic configured to measure spatiotemporal distances comprises a spatiotemporal warping algorithm. 10. The computer-readable medium of claim 9, wherein the spatiotemporal warping algorithm is configured to determine a time-normalized spatial distance between the functional recordings. 11. The computer-readable medium of claim 8, wherein the logic configured to extract and embed comprises a feature embedding algorithm. 12. The computer-readable medium of claim 8, wherein the logic configured to diagnose the subject comp... | University of South Florida | A61B005/04 A61B005/00 A61B005/0452
US10064568 | B2 | 2018-09-04 | Device for determining the regional distribution of a parameter for lung perfusion | 2013-08-08 | A device for determining the regional distribution of a parameter for lung perfusion includes an electrical impedance tomography unit with electrodes (E1, . . . EN), which can be placed on the thorax, that are connected to a control and analysis unit (2) and an administering device (4) for the intravenous administration of a conductivity contrast medium. The control and analysis unit (2) is configured to display changes in impedance distribution occurring as a consequence of the administration of conductivity contrast medium as a parameter for lung perfusion in the section plane as a function of time. The administering device (4) has a controllable dispensing device. The control and analysis unit and the dispensing device are connected with one another via a data link (3). A start time and an end time and a quantity of an administered bolus of the conductivity contrast medium are available to the control and analysis unit (2). | 1. A device for determining a regional distribution of a parameter for lung perfusion in a section plane of the thorax, the device comprising: an electrical impedance tomography unit comprising a plurality of electrodes, which can be placed on the thorax distributed around a circumference of the section plane, and a control and analysis unit, which is connected with the plurality of electrodes and is configured to consecutively feed alternating current or alternating voltage to each pair of electrodes to record voltage or current signals of other of the plurality of electrodes as measured signals and to reconstruct an impedance distribution in the section plane from the measured signals;an administering device for intravenous administration of a conductivity contrast medium, wherein:the control and analysis unit is further configured to display changes in the impedance distribution occurring as a consequence of the intravenous administration of conductivity contrast medium as a parameter for lung perfusion in the section plane as a function of time;the administering device has a controllable dispensing device and the control and analysis unit and the controllable dispensing device are connected with one another via a data link and are configured to make available at least a start time and an end time and a quantity of an administered bolus of the conductivity contrast medium to the control and analysis unit, the control and analysis unit being configured to actuate the controllable dispensing device to administer a bolus of the conductivity contrast medium at a preset start time, in a preset quantity and with a preset time course via the data link, the controllable dispensing device being configured to send data concerning the start time, quantity and time course of the intravenous administration of a bolus to the control and analysis unit via the data link if the controllable dispensing device is triggered to administer a bolus directly or by an external device, the control and analysis unit being further configured to repeat the intravenous administration of the bolus of the conductivity contrast medium at preset time intervals and to display the changes of the parameter of the lung perfusion over time as a function of the time as a trend graph. 2. A device in accordance with claim 1, wherein the control and analysis unit and/or the controllable dispensing device is further configured to trigger the intravenous administration of the bolus of the conductivity contrast medium repeatedly upon repeated manual actuation of a switch by a user and to display the changes in the parameter of the lung perfusion over time as a function of time as a trend graph. 3. A device in accordance with claim 1, wherein at least one of the control and analysis unit and the controllable dispensing device is configured to be triggered by a signal fed by one or more external devices via an external device data link to administer the bolus of the conductivity contrast ... | DRÄGERWERK AG & CO. KGAA | A61B005/05 A61B005/053 A61M005/00 A61B005/08 A61M005/145 A61M005/172 A61B005/00 A61B005/028
US11464413 | B2 | 2022-10-11 | Imaging and diagnostic methods, systems, and computer-readable media | 2013-08-21 | One aspect of the present subject matter provides an imaging method including: receiving a trigger signal; after a period substantially equal to a trigger delay minus an inversion delay, applying a non-selective inversion radiofrequency pulse to a region of interest followed by a slice-selective reinversion radiofrequency pulse to a slice of the region of interest of a subject; and after lapse of the trigger delay commenced at the cardiac cycle signal, acquiring a plurality of time-resolved images of the slice of the region of interest from an imaging device. | 1. An imaging method comprising: receiving a trigger signal;after a period equal to a trigger delay minus an inversion delay, applying a single non-selective inversion radiofrequency pulse to a region of interest followed by a single slice-selective reinversion radiofrequency pulse to a slice of the region of interest of a subject;after lapse of the trigger delay commenced at the trigger signal, acquiring a plurality of time-resolved cine images using an acquired k-space for each individual image using both phase and magnitude components of the k-space of the slice of the region of interest of the subject to obtain a plurality of time-resolved cine image frames of a vessel wall with an acquisition window of as short as 20 ms or less for each time-resolved cine image frame of the plurality of time-resolved cine image frames, wherein the plurality of time-resolved cine image frames are each a phase-sensitive, signed-magnitude, time-resolved image obtained using the entire acquired k-space;applying a navigator pulse directly before acquiring the plurality of time-resolved cine images; andtracking lung motion in order to compensate for lung-motion-induced changes in an anatomical location of the region of interest of the subject. 2. The method of claim 1, wherein the trigger signal is a cardiac cycle signal. 3. The method of claim 2, wherein the cardiac cycle signal is an R-wave. 4. The method of claim 2, wherein the trigger delay corresponds to the time period between the cardiac cycle signal and a period of minimal myocardial motion. 5. The method of claim 1, wherein the region of interest is a blood vessel. 6. The method of claim 5, wherein the blood vessel is a coronary artery. 7. The method of claim 5, wherein the blood vessel is a peripheral vessel. 8. The method of claim 7, wherein the peripheral vessel is selected to include at least one of: a carotid artery, a femoral artery, a pulmonary artery, a gastrointestinal vessel, and a renal artery. 9. The method of claim 1, wherein the plurality of time-resolved cine image frames are consecutive. 10. The method of claim 9, wherein a temporal offset between the plurality of time-resolved cine image frames is substantially uniform. 11. The method of claim 10, wherein the temporal offset is between about 5 ms and about 50 ms. 12. The method of claim 1, wherein the plurality of time-resolved cine image frames are captured between 150 ms and about 225 ms after application of the non-selective inversion radiofrequency pulse. 13. The method of claim 1, further comprising: storing the plurality of time-resolved cine image frames in a non-transitory computer-readable medium. 14. The method of claim 1, further comprising: presenting the plurality of time-resolved cine image frames to a user;receiving a selection of one or more images from the plurality of time-resolved cine image frames; andcalculating vessel thickness based on the one or more images. 15. The method of claim 14, wherein at leas... | The United States of America as represented by Secretary, Department of Health and Human Services | G01R033/563 G01R033/56 A61B005/352 G01R033/567 A61B005/02 A61B005/00 A61B005/055
US20150216423 | A1 | 2015-08-06 | METHOD FOR DIAGNOSING SELECTED CONDITIONS USING THERMOGRAPHY | 2014-02-06 | Disclosed herein is a method of diagnosis for various conditions through use of a thermograph. Body temperatures measured at selected sites on the body observed before and after stimulus present data which when analyzed provides for reliable suspicions for selected conditions. Analysis of data includes several constructed indices and mathematical expressions used diagnose conditions of vulnerabilities to conditions. | 1. The method of diagnosing medical conditions comprising: taking the body temperature of a plurality of body sites on a patient a first time thereby creating a first set of data;subjecting the patient's body to a stimulus;taking the body temperature of a plurality of the same body sites on a patient a second time thereby creating a second set of data;comparing the first and second sets of data;diagnosing a selected condition in group A, which heretofore was previously undiagnosable with a thermography device. 2. The method of claim 1, wherein the selected condition is a toxicity index. 3. The method of claim 1, wherein the selected condition is a deficit in detoxification capability. 4. The method of claim 1, wherein the selected condition is body chemistry vulnerability with an immune system deficiency. 5. The method of claim 1, wherein the selected condition is adrenal stress. 6. The method of claim 1, wherein the selected condition is an autoimmune disease. 7. The method of claim 1, wherein the selected condition is brain toxicity. 8. The method of claim 1, wherein the selected condition is thyroid hyperfunction or anomaly. 9. The method of claim 1, wherein the selected condition is hepatobiliary system stress. 10. The method of claim 1, wherein the selected condition is enzyme dysfunction or deficiency. 11. The method of claim 1, wherein the selected condition is insulin resistance. 12. The method of claim 1, wherein the selected condition is a pancreas dysfunction. 13. The method of claim 1, wherein the selected condition is a pelvic disorder. 14. The method of claim 1, wherein the selected condition is endometriosis. 15. The method of claim 1, wherein the selected condition is kidney hypo-function. 16. The method of claim 1, wherein the selected condition is a mastopathy. 17. The method of claim 1, wherein the severity of the selected condition is graded. 18. The method comprising: taking the body temperature of a plurality of body sites on a patient a thereby creating a data set;diagnosing susceptibility to harmful medical conditions in humans in the patient. 19. The method comprising: taking the body temperature of a plurality of body sites on a patient a first time thereby creating a first set of data;subjecting the patient's body to a stimulus;taking the body temperature of a plurality of the same body sites on a patient a second time thereby creating a second set of data;comparing the first and second sets of data;assessing the preparedness of body systems or regions to respond to stimuli. |  | A61B005/01 A61B005/20 A61B005/00
US20150223698 | A1 | 2015-08-13 | APPARATUS, SYSTEMS, METHODS AND COMPUTER-ACCESSIBLE MEDIUM FOR ANALYZING INFORMATION REGARDING CARDIOVASCULAR DISEASES AND FUNCTIONS | 2015-02-20 | According to an exemplary embodiment of the present disclosure, apparatus and method can be provided for determining information regarding a tissue or an object at or within the tissue. For example, with at least one first arrangement which is situated inside a particular organ of the body, it is possible to generate at least one electromagnetic radiation in the tissue, wherein the tissue is different from and outside of the particular organ. The particular signals that are responsive to the at least one electromagnetic radiation can be detected (e.g., possibly with at least one second arrangement), at least one characteristic of the tissue and/or information regarding the object at or in the tissue can be determined (e.g., with the second arrangement(s)). Alternatively or in addition, the tissue can be different from and outside of the particular organ, and the first arrangement(s) can be situated inside a particular organ of the body. To that end, the can include (i) the heart, (ii) major vessels attached to the heart, (iii) coronary artery, and/or (iv) blood therein. | 1. An apparatus for determining information regarding a tissue or an object at or within the tissue, comprising: probe first arrangement which is configured and structured to be situated inside a luminal organ of the body, and is configured, when provided in a luminal organ of the body, to illuminate the tissue with at least one electromagnetic radiation, wherein the tissue is different from and outside of the luminal organ; anddetector second arrangement which is configured to:(a) detect acoustic signals that are responsive to the illumination of the tissue by the at least one electromagnetic radiation, and(b) measure or determine at least one of (i) at least one characteristic of the tissue, or (ii) information regarding the object at or in the tissue. 2. The apparatus according to claim 1, wherein the detector second arrangement is configured to detect the at least one characteristic which is at least one of (i) blood, (ii) one or more major blood vessels coupled to a heart, or (iii) one or more portions of the heart. 3. The apparatus according to claim 1, wherein the probe first arrangement is structured and configured to be provided within the luminal organ that is an esophagus. 4. The apparatus according to claim 1, wherein the second arrangement is further configured to determine further information which identifies a possibility at least one coronary artery disease. 5. The apparatus according to claim 1, wherein at least one of (i) the arrangement, or (ii) the second arrangement is structured and sized to be at least partially situated within an esophagus. 6. The apparatus according to claim 1, wherein the at least one first arrangement or the at least one second arrangement includes at least one of (i) a photoacoustic arrangement, (ii) a fluorescence arrangement, (iii) an optical spectroscopy arrangement, (iv) a laser speckle imaging arrangement, (v) an optical tomography arrangement, or (vi) an ultrasound arrangement. 7. The apparatus according to claim 1, wherein at least one of the first arrangement or the second arrangement is included with or in a transnasal device. 8. The apparatus according to claim 1, further comprising at least one third arrangement which is configured to generate at least one image of the tissue as a function of the information. 9. The apparatus according to claim 8, wherein the at least one third arrangement is configured to obtain data for (i) a structure of the tissue, and (ii) the at least one characteristic approximately simultaneously. 10. The apparatus according to claim 9, wherein the data is at least one image of at least one of (i) the structure of the tissue, or (ii) the at least one characteristic superimposed on one another. 11. The apparatus according to claim 1, wherein at least one second arrangement further measures at least one characteristic of at least one further tissue which includes one or more other tissues in addition to the at least one or more major blood vessel or portion o... | The General Hospital Corporation Beth Israel Deaconess Medical Center, Inc. | A61B005/00 A61B005/145 A61B005/07 A61B005/02 A61B005/026 A61B005/1455 A61B008/12
US20150230771 | A1 | 2015-08-20 | SYSTEM AND METHOD FOR PROCESSING IMAGES | 2015-02-23 | A method of processing a plurality of time separated images comprises selecting a plurality of imaging units in each image; measuring a temporal difference in each imaging unit; and selecting temporal differences above a threshold limit. | 1. A method of processing a plurality of time separated images comprising: selecting a plurality of imaging units in each image;determining a temporal difference for each imaging unit; andselecting temporal differences above a threshold limit. 2. The method of claim 1, further comprising ranking each measured temporal difference prior to said selecting. 3. The method of claim 1, further comprising constructing a processed image using the selected temporal differences. 4. The method of claim 1, wherein each imaging unit is one of a pixel and a voxel. 5. The method of claim 1, wherein each imaging unit is one of a plurality of pixels and a plurality of voxels. 6. The method of claim 1, wherein the temporal difference is based on contrast enhancement. 7. The method of claim 6, wherein the temporal difference is a difference of a contrast agent. 8. The method of claim 7, wherein contrast enhancement is based on the concentration of the contrast agent. 9. The method of claim 7, wherein contrast enhancement is based on the activation of the contrast agent. 10. The method of claim 1, further composing characterizing the measured temporal differences with a blind signal separation statistical technique. 11. The method of claim 1, wherein determining the temporal difference comprises calculating a covariance matrix of temporal differences for the imaging units. 12. The method of claim 11, further comprising analyzing the covariance matrix with a blind signal separation statistical technique to determine common temporal patterns among the temporal differences. 13. The method of claim 12, further comprising analyzing the eigenvectors of the covariance matrix. 14. The method of claim 13, wherein eigenvalues of the eigenvector represent the degree of temporal difference. 15. The method of claim 14, wherein the selecting of temporal differences comprises selecting eigenvalues above the threshold limit. 16. The method of claim 1, wherein the threshold limit is adjustable. 17. The method of claim 12, wherein the blind signal separation statistical technique is selected from the group consisting of principal component analysis, independent component analysis, blind source deconvolution, Karhunen-Loeve transform and Hotelling transform. 18. The method of claim 1, wherein the plurality of time separated images are obtained using a dynamic medical imaging technique. 19. The method of claim 18, wherein the dynamic medical imaging technique comprises use of a contrast agent. 20. The method of claim 18, wherein the time separated images are obtained using a protocol having a reduced radiation dose. 21. The method of claim 18, wherein the time separated Images are obtained using a protocol having a reduced amount of contrast agent. 22. The method of claim 18, wherein the dynamic medical imaging technique is magnetic resonance imaging (MRI), functional MRI, positron emission tomograghy, nuclear medecine or computed tomography. 23. The method of clai... |  | A61B006/00 A61B006/03 G06T007/00 A61B005/055
US20150223749 | A1 | 2015-08-13 | SKIN CONDITION EVALUATION APPARATUS AND SKIN CONDITION EVALUATION METHOD USING THE SAME | 2015-02-11 | Provided is a skin condition evaluation method. The skin condition evaluation method may include preparing a light source including one or more LEDs, irradiating light onto skin using the light source, and receiving light emitted through the skin using a light detector. | 1. A skin condition evaluation method comprising: providing a light source including one or more light emitting diodes (LEDs);irradiating light from the light source onto a skin;responsive to the irradiating, receiving, by a light detector, light emitted through the skin, the received light emitted through the skin including ultraviolet (UV) light; andcalculating, based at least partly on the received light emitting through the skin, an amount of a component distributed in the skin. 2. The skin condition evaluation method of claim 1, wherein, based on a presence of the component in an epidermis of the skin, the calculating of the amount of the specific component comprises: calculating a diffuse reflectance R of a semi-infinite layer based at least partly on information on light received by the light detector;calculating a single scattering albedo ω(λ) from the diffuse reflectance R of the semi-infinite layer byR=(1-ρ01)[1-ρ^10(ω)]R^d(ω)1-ρ^10(ω)R^d(ω),where ρ01 is the specular reflection of incident radiation by the surrounding/medium interface, {circumflex over (ρ)}10 is semi-empirical hemispherical-hemispherical reflectivity, and {circumflex over (R)}d is the semi-empirical diffuse reflectance of semi-infinite layer when exposed to diffuse irradiation; calculating an absorption coefficient μepi of the epidermis from the single scattering albedo ω(λ) using an equation,ω(λ)=μs,tr(λ)μs,tr(λ)+μepi,where μs, tr is a transport scattering coefficient; and calculating a volume fraction fspe of specific component in the epidermis from the absorption coefficient μepi of the epidermis using an equation,μepi=μspe(λ)fspe+μback(λ)(1−fspe), where μback is background absorption of human flesh. 3. The skin condition evaluation method of claim 1, wherein the UV light has a peak wavelength of 300 nm to 400 nm. 4. The skin condition evaluation method of claim 1, wherein the irradiating of the light includes emitting by the one or more LEDs one or more lights including UV light, visible light, or infrared light, and the skin condition evaluation method further comprises removing a contribution of the amount of the component to the light received by the light detector. 5. The skin condition evaluation method of claim 1, wherein the irradiating of the light onto the skin comprises providing different wavelengths of light emitted from a plurality of LEDs, and the skin condition evaluation method further comprises removing a contribution of the amount of the specific component to the light received by the light detector. 6. The skin condition evaluation method of claim 1, wherein the receiving of the light emitted through the skin comprises receiving one or more of a reflected light spectrum, a fluorescence spectrum, or a scattering light spectrum from the skin. 7. The skin condition evaluation method of claim 1, further comprising calculating a spectrum absorbed by the component of the skin based on the received light, using an arithmetic unit. 8. The... |  | A61B005/00
US20150238144 | A1 | 2015-08-27 | Method for Calibrating an Expandable Means of a Medical Device and Method for Monitoring the Pressure Exerted by the Interior Wall of a Biological Channel | 2013-07-15 | The present invention relates to a method for determining the working pressure (PW) of an expandable means placed in the lumen of a biological channel of diameter (d) such that the expandable means exerts a maximum pressure (PMax) on the interior wall of the biological channel without causing damage to the tissues of the channel. The invention further provides a method for determining the contact pressure (PC) of an expandable means placed in the lumen of a biological channel such that the expandable means comes into full contact with the interior wall of the biological channel. The invention also provides a method for the real-time monitoring of the pressure exerted by the interior wall of a biological channel. | 1. A method for determining the working pressure (PW) of an expandable means placed in the lumen of a biological channel of diameter (d) such that said expandable means exerts a maximum pressure (PMax) on the interior wall of said biological channel without causing damage to the tissues of said channel, said method comprising the steps of: a) obtaining a first “in vitro” calibration curve (IVIT1) of said expandable means, which shows the pressure of said expandable means as a function of the volume of fluid introduced therein, when no external constraints are applied to said expandable means;b) obtaining a second “in vitro” calibration curve (IVIT2) of said expandable means, which shows the pressure of said expandable means as a function of the volume of fluid introduced therein, when said expandable means is placed inside a rigid tube having said diameter (d);c) obtaining an “in vivo” calibration curve (IVI) of said expandable means, which shows the pressure of said expandable means as a function the volume of fluid introduced therein, when said expandable means is placed in the lumen of a biological channel of a patient;d) adjusting the data of the three curves obtained in steps a)-c) so as to obtain a point characterized by a pressure value PC and a volume VC corresponding to the pressure and volume at which the expandable means comes into full contact with the interior wall of said biological channel;e) determining the pressure PS by adding PMax to PC;f) determining the volume VS by reporting the pressure PS on the calibration curve IVIT2;g) determining the volume VE by reporting the pressure PS on the calibration curve IVI;h) determining the volume VΔ by subtracting VS from VE;i) determining PΔ by reporting VΔ on the calibration curve IVIT1, with PC/VC as reference; andj) determining PW by adding the value of PC, PΔ and PMax. 2. The method according to claim 1, wherein said biological channel belongs to the blood circulation system, the digestive system, the respiratory system, the urinary system or the reproductive system. 3. A method for determining the contact pressure (PC) of an expandable means placed in the lumen of a biological channel such that said expandable means comes into full contact with the interior wall of said biological channel, said method comprising the steps of: a) obtaining an “in vitro” calibration curve (IVIT1) of said expandable means, which shows the pressure of said expandable means as a function of the volume of fluid introduced therein, when no external constraints are applied to said expandable means;b) obtaining an “in vivo” calibration curve (IVI) of said expandable means, which shows the pressure of said expandable means as a function the volume of fluid introduced therein, when said expandable means is placed in the lumen of a biological channel of a patient; andc) adjusting the data of the curves obtained in steps a) and b) so as to obtain a point characterized by a pressure value PC and a volume VC corr... |  | A61B005/00
US09101306 | B2 | 2015-08-11 | Medical system having plug and play function | 2011-09-22 | A medical system is disclosed, which can be useable in particular for monitoring and/or controlling at least one bodily function of a user. The medical system comprises a control device and at least one medical user element embodied separately from the control device. The medical user element and the control device are designed to exchange data wirelessly. The medical system is designed to enable an automatic assignment step, wherein an exchange of personal data between the medical user element and the control device is enabled by the automatic assignment step. The medical system is furthermore designed to automatically initiate the automatic assignment step by means of an assignment coupling between the medical user element and the control device. The medical system is furthermore designed to enable a separation of the assignment coupling for medical operation of the medical system after the assignment step. | 1. A medical system for monitoring and/or controlling at least one bodily function of a user, comprising: a control device; and,at least one medical user element embodied separately from the control device,wherein the medical user element and the control device are configured to exchange data wirelessly,wherein the medical system exchanges personal data between the medical user element and the control device in response to an automatic assignment step,wherein the medical system automatically initiates the automatic assignment step in response to an assignment coupling between the medical user element and the control device, andwherein the medical system is operable to perform a medical operation when the medical user element is uncoupled from the control device and personal data is exchanged during a medical operation;wherein the assignment coupling comprises a temporary predefined coupling alignment between the medical user element and the control device and the alignment coupling is different than an alignment during a medical operation, wherein the medical user element and the control device have external shapes configured to create the temporary predefined coupling alignment there between, and the control device has a housing and the housing has at least one depression or an elevation corresponding to an external shape of the medical user element and the medical user element is temporarily introduced into the depression or can be applied to the elevation to create the assignment coupling. 2. The medical system as in claim 1, wherein the assignment coupling additionally comprises one or more of the following couplings between the medical user element and the control device, a temporary physical coupling connection between the medical user element and the control device, via a coupling interface, a docking station, a wire-based connection, a wireless near-field connection or an infrared connection; andan indirect assignment coupling via at least one coupling element, wherein the medical user element and the control device can be temporarily connected to the coupling element simultaneously or successively. 3. The medical system as in claim 1, wherein the medical system is configured to exchange at least one assignment identification via the assignment coupling, andwherein the control device is configured to assign, in the medical operation, personal data, communicated by the medical user element on the basis of the assignment identification to said medical user element. 4. The medical system as in claim 1, wherein the control device and the medical user element each have a detection device for detecting a biometric feature of the user,wherein the assignment coupling additionally comprises a handling of the medical user element and of the control device by the user, andwherein the medical system is configured to initiate the assignment step upon recognition of the same biometric feature by the detection devices. 5. The medical system as in cl... | Roche Diagnostics Operations, Inc. Roche Diagnostics International AG | A61B005/00 A61B005/145 A61N001/372
US09113850 | B2 | 2015-08-25 | Saliva collection device | 2011-08-22 | A device for collecting oral fluid includes a mouthpiece with a fluid inlet connected to a collection chamber. The collection chamber includes a collecting vessel, a venting outlet, and an access port. The venting outlet may be covered by a liquid-impervious or resistant membrane, such as a hydrophobic membrane, and the access port is suitable for removing some or all of the collected fluid. This arrangement allows a saliva donor to continuously spit saliva and blow air into the closed collection chamber, without pressure build-up in the collection chamber, and without the need for the donor to release from the device until the desired oral fluid volume is collected. A valve, including a check valve may be in the saliva flow stream and baffles and structure creating a tortuous path may be utilized to keep saliva away from the membrane. | 1. A device for collecting oral fluid comprising: an upper header assembly and a collection vessel removably attachable to the upper header assembly, the collection vessel defining a vertical axis extending through the upper header assembly when attached to the upper header assembly, the upper header assembly comprising: a header housing defining a header chamber therein, the housing comprising an upwardly oriented vent face portion having at least one vent opening with a hydrophobic filter adjacent thereto;the header housing including a converging portion defining a converging portion of the header chamber, the converging portion of the header housing extending to a lower receptacle portion defining a header chamber lower outlet where the collection vessel attaches, the header housing having a side inlet connecting to a mouthpiece extending laterally from the header housing, the upwardly oriented vent face portion positioned above the side inlet, the mouthpiece shaped to be received by a mouth and having a saliva inlet connecting to the header chamber by way of a passageway, the header housing having an upright wall opposite the side inlet;the collection vessel removably engaged with the lower receptacle portion whereby saliva received in the header chamber can flow by gravity into the collection vessel and the filter is positioned above the side inlet. 2. The device of claim 1 wherein the upwardly oriented vent face portion is generally planar and defines an upper chamber wall traversed by the hydrophobic filter. 3. The device of claim 1 wherein the filter comprises polytetrafluoroethylene. 4. The device of claim 1 wherein the mouthpiece includes a shaft extending from the housing and a mouth guard extending from the shaft, the saliva passageway extending through the shaft. 5. The device of claim 1 further comprising a valve positioned in the device along the saliva passageway and captured by the mouthpiece. 6. The device of claim 5 wherein the valve is a one way valve to allow saliva to pass into the header chamber from the saliva inlet but not from the header chamber to the inlet. 7. The device of claim 1 further comprising an access means for the collection vessel, the access means comprising one of the set of: a removable plug, a Luer connector and Luer plug, a needle-free access port, a pierceable area, a peelable strip, a frangible tab, and a separable portion of the collection vessel. 8. The device of claim 1 wherein the vessel is a configured as a transparent vial and has gradations thereon and threadingly attaches to the lower receptacle portion. 9. A device for collecting oral fluid comprising: an upper header assembly and a collection vessel removably attached to the upper header assembly, the upper header assembly comprising: a header housing defining a header chamber therein, the housing comprising an upwardly oriented vent face portion having at least one vent opening with a hydrophobic filter adjacent thereto; a convergin... | Reflex Medical Corp. | A61B005/00 A61B010/00
US09107621 | B2 | 2015-08-18 | Monitoring of hearing preservation during cochlear implant surgery using stapedial reflex measurement | 2013-10-16 | A method is described for surgical implantation of a cochlear implant system. An intraoperative baseline value stapedial reflex response is determined for a cochlear implant patient. Then while performing a given step in a multi-step surgical process to implant a cochlear implant system in the patient, the stapedial reflex response is monitored, and if the stapedial reflex response changes from the baseline value response more than a safe change threshold value, the given step is stopped. | 1. A surgical arrangement for implantation of a cochlear implant system, the arrangement comprising: means for determining an intraoperative baseline value stapedial reflex response for a cochlear implant patient; andmeans for monitoring a given step in a multi-step surgical process to implant a cochlear implant system in the patient, the means for monitoring being configured to: a. monitor a stapedial reflex response produced in response to an evoking stimulus, andb. recommend stopping the given step if the stapedial reflex response changes from the baseline value response more than a safe change threshold value. 2. The surgical arrangement according to claim 1, wherein the means for monitoring is further configured to: c. continue to monitor the stapedial reflex response after stopping the given step, andd. recommend continuing the given step if the response change returns to less than the safe change threshold value. 3. The surgical arrangement according to claim 1, wherein the means for monitoring is further configured to: determine the stapedial reflex response after completing the given step; andcompare the stapedial reflex response determined after completing the given step to the baseline value response to evaluate hearing trauma resulting from the given step. 4. The surgical arrangement according to claim 1, wherein the safe change threshold value is a 30% change from the intraoperative baseline response. 5. The surgical arrangement according to claim 1, wherein the stapedial reflex response is determined based on measuring change of stapedial muscle blood flow. 6. The surgical arrangement according to claim 1, wherein the stapedial reflex response is determined based on measuring change of stapedial muscle oxygen. 7. The surgical arrangement according to claim 1, wherein the stapedial reflex response includes response amplitude growth and response latency. 8. The surgical arrangement according to claim 1, wherein an acoustic stimulus is used for producing the stapedial reflex response. 9. The surgical arrangement according to claim 1, wherein a bone conduction stimulus is used for producing the stapedial reflex response. 10. The surgical arrangement according to claim 1, wherein the given step is insertion of a stimulation electrode into a cochlea of the patient. 11. The surgical arrangement according to claim 1, wherein the given step is performing a cochleostomy. 12. The surgical arrangement according to claim 1, wherein the given step is drilling a bone well for an implantable processor. 13. A method for surgical implantation of a cochlear implant system, the method comprising: determining an intraoperative baseline value stapedial reflex response for a cochlear implant patient; andwhile performing a given step in a multi-step surgical process to implant a cochlear implant system in the patient: a. monitoring a stapedial reflex response produced in response to an evoking stimulus, andb. if the stapedial reflex response ch... | MED-EL Elektromedizinische Geraete GmbH | A61N001/05 A61B005/12 A61B005/026 A61N001/36 A61B005/0265 A61B005/145
US09095495 | B2 | 2015-08-04 | Device and system for determining, preparing and administering therapeutically effective doses | 2010-02-24 | The present invention relates to a system and method for dispensing a therapeutically effective amount of dosage containing a medicament including an instrument for inputting data from a user, analyzing the inputted data to determine an appropriate amount of medicament to be administered to the user, and a dispenser for sizing and dispensing a therapeutically effective amount of the medicament. The medicament may be in the form of a continuous roll of oral thin film including the medicament. | 1. A system for dispensing an amount of film containing a medicament comprising: a. an instrument for inputting contemporaneously produced user related data from a user;b. a processor for analyzing said inputted contemporaneously produced user related data to determine an appropriate and therapeutically effective amount of medicament required by the user at the time at which the user uses the system;c. an instrument for producing an output signal;d. a housing for storing a continuous roll of film, said film comprising a medicament in a known amount of medicament per unit volume of film;e. an instrument for receiving said output signal and determining an amount of film which includes said appropriate amount of medicament to be administered to said user; andf. a dispenser for sizing and dispensing said amount of film. 2. The system of claim 1, wherein said data comprises manually entered data. 3. The system of claim 1, wherein said data comprises chemical data. 4. The system of claim 3, wherein said chemical data comprises a bodily fluid. 5. The system of claim 4, wherein said bodily fluid comprises saliva, blood, urine, mucous material, tears, perspiration, and combinations thereof. 6. The system of claim 4, wherein said instrument for inputting data from a user comprises a means for accepting said bodily fluid. 7. The system of claim 1, wherein said data comprises information selected from the group consisting of information related to food consumed by said user, information related to food to be consumed by said user, information related to the level of pain experienced by said user, information related to the body temperature of said user, information related to the level of allergic reaction experienced by the user, blood clotting time, prothrombin time, platelet count, and combinations thereof. 8. The system of claim 1, wherein said processor comprises internal memory. 9. The system of claim 8, wherein said memory includes stored data. 10. The system of claim 9, wherein said stored data comprises information related to said user. 11. The system of claim 10, wherein said information related to said user comprises information selected from the group consisting of the user's age, the user's height, the user's weight, user's sex, user's ethnic origin, users medical history, the typical body temperature of the user, the last time medicament was administered to said user, the amount of medicament last administered to said user, maximum allowable dosage of medicament, historical data of medicament administration for the duration of the film cartridge and combinations thereof. 12. The system of claim 9, wherein said processor analyzes said inputted data and said stored data to determine an appropriate amount of medicament to be administered to said user. 13. The system of claim 1, wherein said appropriate amount of medicament to be administered to said user is the amount of medicament necessary to treat a condition experienced by said use... | MONOSOL RX, LLC | G06F017/00 A61B005/00 B65D083/00 B65D083/08 A61J007/00 G06F019/00
US09117107 | B2 | 2015-08-25 | Device for biometrically controlling a face surface | 2005-04-20 | A device for biometrically controlling a face surface includes a camera, a unit for displaying a face position, a computer and an illumination unit. The illumination unit includes a transparency and an objective lens for projecting the transparency image on the face, which is located in such a way that the optical axes of the objective of the illumination unit and of the camera are disposed on the same plane at an angle with respect to each other. The unit for displaying the face position is embodied and disposed in such a way that it makes it possible to display the symmetrical face position with respect to the plane formed by the optical axes of the objective lenses of the illumination unit and the camera. | 1. A device for biometrically controlling a face surface, the device comprising: an illumination unit with a transparency and an illumination-objective lens configured to project a transparency image on a face of a user such that the transparency image is distorted by the face of the user;a face-orientation unit configured to display a face position;a camera configured to capture a distorted image of the transparency image projected on and distorted by the face of the user, the camera including a camera-objective lens, the illumination-objective lens and the camera-objective lens each having an optical axis, the optical axis of the illumination-objective lens and the optical axis of the camera-objective lens being disposed in a common plane at an angle with respect to each other; anda computer communicatively coupled to the camera to receive the distorted image, the computer processing the distorted image to generate characteristic points and fields of the face based on three-dimensional coordinates for a surface profile of the face derived from the distorted image, the distorted image being a single distorted image,wherein the transparency of the illumination unit comprises a screen including a plurality of parallel band segments and one band transversal to the plurality of parallel band segments along an axis of symmetry of the screen, the one band transversal to the plurality of parallel band segments being located in a vertical plane formed by the optical axes of the objective lenses of the illumination unit and the camera. 2. The device according to claim 1, wherein the face-orientation unit for displaying the face position is located in between the illumination unit and the camera. 3. The device of claim 1, wherein processing includes measuring a transparency image band distortion. 4. A device for biometrically controlling a face surface, the device comprising: an illumination unit with a transparency and an illumination-objective lens configured to project a transparency image on a face of a user such that the transparency image is distorted by the face of the user;a face-orientation unit configured to display a face position;a camera configured to capture a distorted image of the transparency image projected on and distorted by the face of the user, the camera including a camera-objective lens, the illumination-objective lens and the camera-objective lens each having an optical axis, the optical axis of the illumination-objective lens and the optical axis of the camera-objective lens being disposed in a common plane at an angle with respect to each other; anda computer communicatively coupled to the camera to receive the distorted image, the computer processing the distorted image to generate characteristic points and fields of the face based on three-dimensional coordinates for a surface profile of the face derived from the distorted image, the distorted image being a single distorted image,wherein the face-orientation unit includes o... | Bioscrypt, Inc. | H04N007/18 G06K009/00 A61B005/117
US09095284 | B2 | 2015-08-04 | Distance measurement using implantable acoustic transducers | 2010-10-28 | Implantable systems and methods (e.g., using an implantable medical device) for measuring distance including a transmit/receive acoustic transducer implantable at a first location for transmitting and receiving acoustic signals, an echo acoustic transducer implantable at a second location for receiving the acoustic signal from the transmit/receive acoustic transducer and in response thereto transmitting a return echo signal to be received by the transmit/receive acoustic sensor, and a controller to control transmission of the acoustic signal from the transmit/receive acoustic transducer at a transmit time and determine a receive time corresponding to the time the transmit/receive acoustic transducer receives the return echo signal. The distance between the transmit/receive acoustic transducer and the echo acoustic transducer is determined as a function of the transmit time and the receive time. | 1. An implantable medical device measurement system comprising: a transmit/receive acoustic sensor comprising a transmit/receive acoustic transducer implantable at a first location, wherein the transmit/receive acoustic transducer is configured to transmit and receive acoustic signals;an echo acoustic sensor comprising an echo acoustic transducer implantable at a second location, wherein the echo acoustic transducer is configured to receive an acoustic signal from the transmit/receive acoustic transducer and in response thereto transmit a return echo signal to be received by the transmit/receive acoustic transducer; anda controller configured to control transmission of the acoustic signal from the transmit/receive acoustic transducer at a transmit time and determine a receive time corresponding to the time the transmit/receive acoustic transducer receives the return echo signal transmitted by the echo acoustic transducer, wherein the controller is further configured to determine a distance between the transmit/receive acoustic transducer and the echo acoustic transducer as a function of the transmit time and the receive time. 2. The system of claim 1, wherein the controller configured to determine a distance between the transmit/receive acoustic transducer and the echo acoustic transducer as a function of the transmit time and the receive time determines a distance between the transmit/receive acoustic transducer and the echo acoustic transducer using the relationship of distance d=Vsound×Δt/2, where Δt is the time between the transmit time and the receive time, and Vsound is the velocity of the acoustic signals traveling between the transmit/receive acoustic transducer and the echo acoustic transducer. 3. The system of claim 1, wherein the system further comprises a therapy device to provide a therapy to a patient based at least in part on the distance determined between the transmit/receive acoustic transducer and the echo acoustic transducer. 4. The system of claim 1, wherein the system comprises an implantable medical device and at least the transmit/receive acoustic transducer is part of a lead to be implanted. 5. The system of claim 1, wherein the transmit/receive acoustic transducer is connected to the control module by a wire connection, and further wherein the echo acoustic sensor comprises a wireless echo acoustic sensor. 6. The system of claim 5, wherein the wireless echo acoustic sensor comprises power circuitry to provide power to allow the echo acoustic sensor to detect the receipt of the acoustic signal from the transmit/receive acoustic transducer and to transmit the return echo signal in response thereto. 7. The system of claim 1, wherein the system further comprises one or more additional acoustic transducers implantable at further additional locations, wherein each of the additional acoustic transducers is configured to receive the acoustic signal from the transmit/receive acoustic transducer and in response thereto trans... | Medtronic, Inc. | A61B005/107 A61N001/365 A61B008/00 A61N001/368 A61B005/00 A61N001/362
US09114265 | B2 | 2015-08-25 | Method and apparatus for enabling data communication between an implantable medical device and a patient management system | 2006-10-03 | Embodiments of the invention provide methods, systems, and devices for enabling data communication between an IMD and a host computer. In one embodiment, a device is provided that comprises a frequency and protocol agile transceiver capable of communicating with an IMD via a first communications link and with a host computer via a second wireless communications link, wherein the first wireless communication link is configured for substantially shorter communication range than the second wireless communication link. An apparatus is provided according to another embodiment of the invention that comprises an interface between an IMD and a communications device, such as a wireless telephone or a two-way wireless pager. The interface can communicate directly with the IMD to retrieve clinical data stored in the IMD and can utilize the communications device to transmit the clinical data to a host computer. | 1. An apparatus comprising: an antenna; anda frequency and protocol agile transceiver, coupled to the antenna, and adapted for: configuring the frequency and protocol agile transceiver for communication with an implantable medical device using the antenna and a first wireless communications link; andreconfiguring the frequency and protocol agile transceiver for communication with a host computer using the antenna and a second wireless communications link,wherein the first wireless communication link is configured for substantially shorter communication range than the second wireless communication link. 2. The apparatus of claim 1, comprising: a central processing unit;a memory; anda program capable of executing on the central processing unit operative to: configure the transceiver for communication with the implantable medical device using the first wireless communication link,receive clinical data from the implantable medical device using the first wireless communication link, andstore the clinical data in the memory for delivery to the host computer using the second wireless communications link. 3. The apparatus of claim 2, wherein the program is operative to: configure the transceiver for communication with the host computer using the second wireless communications link;determine whether clinical data is stored in the memory; andestablish a data communications channel with the host computer using the second wireless communications link and to transmit the clinical data to the host computer using the channel if clinical data is stored in the memory. 4. The apparatus of claim 3, wherein the program is operative to: determine whether the clinical data was successfully transmitted to the host computer; andremove the clinical data from the memory if the clinical data was successfully transmitted to the host computer. 5. The apparatus of claim 4, wherein the program is operative to: transmit the clinical data to the host computer on a schedule coordinated with the host computer. 6. The apparatus of claim 2, wherein the program is operative to: configure the transceiver for communication with the host computer using the second wireless communications link;determine whether the clinical data should be delivered to the host computer if the clinical data is stored in the memory; andestablish a data communications channel with the host computer using the second wireless communications link and to transmit the clinical data to the host computer using the channel if clinical data should be delivered to the host computer. 7. A method comprising: configuring a frequency and protocol agile transceiver for wireless communication with an implantable medical device using an antenna and a first wireless communications link;receiving clinical data from the implantable medical device using the first wireless communications link;configuring the transceiver for communication with a host computer using the antenna and a second wireless communications link; andtr... | Cardiac Pacemakers, Inc. | A61N001/00 A61B005/04 A61N001/372
US09114065 | B2 | 2015-08-25 | Method and system for monitoring nutritional uptake as a function of microflora intestinal gas levels | 2011-09-26 | Systems and methods for monitoring nutritional uptake of an individual are disclosed. The method can include monitoring microflora intestinal gas concentration levels associated with a patient and adjusting the volume of nutrient provided by the patient with an artificial feeding device based at least in part on the microflora intestinal gas levels associated with the patient. A microflora intestinal gas sensor can be used to monitor the microflora intestinal gas associated with the patient. The microflora intestinal gas sensor can monitor the microflora intestinal gas in a patient's exhaled breath or in the patient's digestive tract. The microflora intestinal gas sensor be included as part of an enteral feeding system at the distal end or outside end of an enteral feeding tube. Systems and methods for monitoring nutritional uptake of an infant based on microflora intestinal gas levels associated with the infant are also disclosed. | 1. A method of monitoring artificial feeding of a patient, comprising: delivering a volume of nutrient to the patient with a feeding device starting at an initial feeding rate;monitoring a concentration of microflora intestinal gas associated with the patient with a microflora intestinal gas sensor before delivering a volume of nutrient to the patient with the feeding device to determine a baseline value of microflora intestinal gas, wherein the microflora intestinal gas is hydrogen;determining relative change in the concentration of microflora intestinal gas associated with the patient from the baseline value after delivering the volume of nutrient to the patient; andadjusting the volume of nutrient delivered to the patient based at least in part on the concentration of microflora intestinal gas associated with the patient, wherein adjusting the volume of nutrient delivered to the patient comprisesincreasing the initial feeding rate if a detected concentration of microflora intestinal gas is less than a first threshold value of about 5 ppm to about 25 ppm;maintaining the initial feeding rate substantially constant if the detected concentration of microflora intestinal gas is greater than the first threshold value and less than a second threshold value of about 65 ppm to about 85 ppm; andstopping the initial feeding rate if the detected amount of microflora intestinal gas is greater than the second threshold value. 2. The method of claim 1, wherein the feeding device is coupled to a control loop configured to regulate the volume of nutrient delivered by the feeding device based at least in part on the concentration of microflora intestinal gas detected by the microflora intestinal gas sensor. 3. The method of claim 1, wherein the feeding device comprises an enteral feeding device and is inserted through areas of a patient selected from the stomach wall, the nose, and the throat of the patient. 4. The method of claim 1, wherein monitoring the concentration of microflora intestinal gas comprises monitoring a concentration of microflora intestinal gas from areas selected from the patient's breath, the patient's digestive tract, and combinations thereof. | Kimberly-Clark Worldwide, Inc. | A61J015/00 A61B005/08 A61B005/00 A61M039/08
US09101364 | B2 | 2015-08-11 | Cardiac ablation devices and methods | 2013-04-16 | Devices and methods provide for ablation of cardiac tissue for treating cardiac arrhythmias such as atrial fibrillation. The devices and methods are used to ablate epicardial tissue in the vicinity of the pulmonary veins, and other locations on a heart. Devices generally include at least one tissue contacting member for contacting epicardial tissue and securing the ablation device to the epicardial tissue, and at least one ablation member for ablating the tissue. Various embodiments include features, such as suction apertures, which enable the device to attach to the epicardial surface with sufficient strength to allow the tissue to be stabilized via the device. For example, some embodiments may be used to stabilize a beating heart to enable a beating heart ablation procedure. Many of the devices may be introduced into a patient utilizing minimally invasive introducer devices and the like. A preferred embodiment of the introducer device includes an integrated light source that can be activated at the time of use. | 1. A method for ablating heart tissue on a heart of a patient to treat a cardiac arrhythmia, the method comprising: contacting heart tissue with an ablation device having at least one tissue contacting member and at least one ablation member;positioning the tissue contacting member and the at least one ablation member on the heart tissue in a position proximate at least one location selected for ablation;applying sufficient suction force through the tissue contacting member to secure the contacting member to the tissue; andapplying ablation energy to at least a portion of the heart tissue with the at least one ablation member. 2. A method for ablating heart tissue on a heart of a patient to treat a cardiac arrhythmia, the method comprising: providing an ablation device comprising: at least one tissue contacting member having at least one elongated suction pod with at least one tissue contacting surface for contacting the heart tissue;at least one suction aperture in fluid connection with the at least one elongated suction pod; andat least one ablation member coupled with the tissue contacting member, the ablation member extending through at least a portion of the at least one elongated suction pod;placing the at least one tissue contacting member of the ablation device in proximity to the patient's heart;contacting the heart tissue with the at least one tissue contacting surface of the at least one tissue contacting member;applying suction through the at least one elongated suction pod sufficient to secure the tissue contacting member to the tissue;applying ablation energy to at least a portion of the heart tissue in contact with the at least one ablation member for ablating the heart tissue to reduce or eliminate the cardiac arrhythmia. 3. The method of claim 2, wherein the at least one tissue contacting member comprises a flexible elongate body with a plurality of suction pods connected by flexible joining members. 4. The method of claim 3, wherein the plurality of suction pods are of unequal sizes. 5. The method of claim 3, wherein the suction pods are spaced apart unequally. 6. The method of claim 2, wherein the at least one elongated suction pod includes graspers for holding the at least one ablation member. 7. The method of claim 2, further comprising: introducing the at least one tissue contacting member of the ablation device into the patient through a minimally invasive introducer device. 8. The method of claim 7, further comprising: collapsing the at least one tissue contacting member of the ablation device prior to introduction into the patient through the minimally invasive introducer device; andexpanding the at least one tissue contacting member of the ablation device to a predetermined shape inside the patient. 9. The method of claim 2, further comprising: observing the at least one tissue contacting member to visibly collapse when suction creates a desired level of vacuum, thereby confirming that the at least one tissue con... | AtriCure, Inc. | A61B018/18 A61B018/14 A61N001/05 A61B005/00 A61B005/053 A61B005/107 A61B018/20 A61B017/29 A61B018/00 A61B018/02 A61B019/00 A61N007/02
US09107616 | B2 | 2015-08-18 | Method corrective secondary saccades analysis with video oculography system for objective diagnostic of traumatic brain injury, internuclear opthalmopligia, ocular lateral pulsion and progressive supernuclear palsy and glissades | 2014-06-30 | A video oculography system for calculation and display of Corrective Secondary Saccades Analysis is disclosed. A method for Objective Diagnostics of at least one of traumatic brain injury, Internuclear Opthalmopligia, Ocular Lateral Pulsion, Progressive Supernuclear Palsy And Glissades comprises the steps of using a VOG system to calculate corrective saccades. The video oculography based system for the subject is configured to collect eye images of the patient in excess of 60 hz and configured to resolve eye movements smaller than at least 3 degrees of motion. The video oculography based system collects eye movement data wherein at least one fixation target is presented to the subject in a defined position configured to yield a voluntary saccadic eye response from at least one eye of the patient. The latency, amplitude, accuracy and velocity of each respective corrective saccade and totals latency and accuracy is calculated. | 1. A method of objective diagnostic of traumatic brain injury in a subject comprising the steps of: Providing a video oculography based system for the subject with the video oculograpghy system configured to collect eye images of the patient in excess of 60 hz and configured to resolve eye movements smaller than at least 3 degrees of motion;Collecting eye data with the video oculography based system wherein at least one fixation target is presented to the subject in a defined position configured to yield a voluntary saccadic eye response from at least one eye of the patient, wherein the initial saccadic eye response to the target is a primary saccadic response and subsequent saccadic eye responses to the target are corrective saccadic eye responses to the target;Calculating corrective saccade measurements from the eye data including at least one of:i) total number of corrective saccades associated with the subject's eye movement to each fixation target presented to the subject;ii) first corrective saccade latency associated with the subject's first corrective saccade eye movement to each fixation target presented to the subject;iii) first corrective saccade amplitude associated with the subject's first corrective saccade eye movement to each fixation target presented to the subject;iv) first corrective saccade accuracy associated with the subject's first corrective saccade eye movement to each fixation target presented to the subject;v) first corrective saccade velocity associated with the subject's first corrective saccade eye movement to each fixation target presented to the subject;vi) ratio of first corrective saccade amplitude to a primary saccade amplitude associated with the subject's eye movement to each fixation target presented to the subject; andvii) ratio of total of corrective saccade amplitudes to the primary saccade amplitude associated with the subject's eye movement to each fixation target presented to the subject; andUtilizing a comparison between at least one calculated corrective saccade measurement and a baseline for said calculated corrective saccade measurement as an indication of the presence of traumatic brain injury in a subject. 2. The method of objective diagnostic of traumatic brain injury in a subject according to claim 1 wherein the video oculography system configured to collect eye images of the patient in excess of 70 hz and configured to resolve eye movements smaller than at least 2 degrees of motion. 3. The method of objective diagnostic of traumatic brain injury in a subject according to claim 1 wherein the video oculography system configured to collect eye images of the patient in excess of 100 hz and configured to resolve eye movements smaller than at least 1 degrees of motion. 4. The method of objective diagnostic of traumatic brain injury in a subject according to claim 1 wherein the video oculography system configured to collect eye images of the patient in excess of 200 hz and configured to resolve eye... | NEURO KINETICS | A61B003/14 A61B003/113 A61B005/00
US09095251 | B2 | 2015-08-04 | Circuits, systems, and methods for monitoring and coaching a person's sideways spacing foot placement and roll, shoe life, and other running/walking characteristics | 2013-11-11 | A foot monitoring system includes a measurement circuit and an alert circuit. The measurement circuit measures sideways roll of a person's foot while the person is walking/running. The alert circuit determines that the person should change sideways spacing between the person's feet to change further measured values of the sideways roll of the person's foot toward preferred sideways roll values, and generates a notification that indicates to the person to change the sideways spacing between the feet. The foot measurement circuit may determine how much shoe cushioning life remains for a shoe worn by the person in response to comparison of values a peak pulse segment of impact measurements to another segment of the impact measurements that is outside the peak pulse segment. | 1. A foot monitoring system comprising: a measurement circuit configured to measure sideways roll of a person's foot during at least a portion of forward rolling progression as the foot rolls forward from an impact location to lift-off from a running surface while the person is walking/running; andan alert circuit that is configured to: determine based on the sideways roll that the person should change sideways spacing in a sideways direction between forward paths of the person's feet to change further measured values of the sideways roll of the person's foot toward preferred sideways roll values of the person's foot while the person continues walking/running; andgenerate a notification that indicates to the person to change the sideways spacing in the sideways direction between forward paths of the person's feet while the person continues walking/running. 2. The foot monitoring system of claim 1, wherein the alert circuit is configured to: determine a relative distance based on a result of a difference between a measured value of the sideways roll and a baseline threshold value and/or based on a ratio of a measured value of the sideways roll and the baseline threshold value; andgenerate the notification based on the relative distance to indicate how far the person is recommended to change the sideways spacing in the sideways direction between forward paths of the person's feet while the person continues walking/running. 3. The foot monitoring system of claim 1, wherein the alert circuit is configured to: receive input from the person indicating that a first spacing, corresponding to one of a greatest or a least sideways spacing between forward paths of the person's feet that the user finds acceptable for walking/running, is occurring;record a measured value of sideways roll associated with the first spacing;receive input from the person indicating that a second spacing, corresponding to the other one of the greatest or the least sideways spacing between forward paths of the person's feet that the user finds acceptable for walking/running, is occurring;record a measured value of sideways roll associated with the second spacing;determine a preferred value of sideways roll for the person based on the recorded measured values of sideways roll associated with the first and the second spacings; andgenerate notifications to the person to change sideways spacing in the sideways direction between forward paths of the person's feet based on comparison of the preferred value of sideways roll and measured values of sideways roll while the person continues walking/running. 4. The foot monitoring system of claim 3, wherein the alert circuit is configured to: generate a notification that indicates to the person to change the sideways spacing between the greatest and the least sideways spacing between forward paths of the person's feet to perform calibration which generates the preferred value. 5. The foot monitoring system of claim 1, wherein the alert cir... |  | G08B023/00 A61B005/00 A61B005/103 G01P015/18 A61B005/22 A61B005/11
US09108035 | B2 | 2015-08-18 | Methods and systems for using therapeutic, diagnostic or prophylactic magnetic agents | 2013-11-08 | Systems and methods are disclosed for directing magnetizable particles comprising therapeutic agents to a target volume, or for guiding magnetizable particles comprising therapeutic agents from a first target volume to a second target volume, at a distance using a magnetic field, to enable the treatment of diseased areas including areas deep inside a patient's body. The methods may be used to diagnose or treat diseased areas within a patient, for example tumors of the lungs, intestines, and liver, and is also useful in enhancing the permeability of solid tumors to chemotherapeutic agents. | 1. A method for treating a patient comprising the steps of: administering a plurality of magnetizable objects to a patient;externally applying to the patient a static magnetic field, said field being formed by at least one external magnet;altering an arrangement of said field relative to the patient to drive different portions of said plurality of magnetizable objects in different coordinate planes through desired target volumes within the patient. 2. The method of claim 1, wherein at least a portion of said desired target volumes comprise diseased tissue associated with a cancer, a disease of the vascular system, a disease of an organ, an infection, or non-cancerous disease material. 3. The method of claim 2, wherein said diseased tissue is associated with metastasized cancer. 4. The method of claim 2, wherein said diseased tissue contains at least one primary tumor, at least one metastatic tumor, at least one infectious lesion, at least one infectious organism, at least one blood clot, or at least one diseased biological structure. 5. The method of claim 2, wherein said desired target volumes contain at least one individual organ, an organ system, or a specific anatomic region. 6. The method of claim 5, wherein the organ system is selected from the group consisting of the circulatory system, the gastrointestinal tract, the genitourinary tract, the pulmonary system, and the dermal system. 7. The method of claim 4, wherein said diseased tissue contains multiple metastatic tumors or tumor cells. 8. The method of claim 4, wherein said diseased tissue [t] contains multiple infectious lesions, multiple infectious organisms, multiple blood clots, or multiple diseased biological structures. 9. The method of claim 8, wherein said [t] desired target volumes are selected based on the anatomical region in which the multiple infectious lesions, multiple infectious organisms, multiple blood clots, or the multiple diseased biological structures are located. 10. The method of claim 1, wherein said [t] desired target volumes contain multiple clinically significant metastases. 11. The method of claim 1, wherein at least a portion of the desired target volumes is located at least 5 centimeters inside the patient. 12. The method of claim 1, wherein said plurality of magnetizable objects are between about 1 μm and 1 mm in diameter. 13. The method of claim 1, wherein said plurality of magnetizable objects comprises a magnetizable component of a ferrofluid. 14. The method of claim 1, wherein said plurality of magnetizable objects comprise a therapeutic agent, a diagnostic agent, a prophylactic agent, or a detectable label. 15. A method for treating a patient comprising the steps of: administering a plurality of magnetizable objects to a patient;directing the plurality of magnetizable objects to a first desired target volume within the patient; anddirecting the plurality of magnetizable objects to a second desired target volume within the patient,wherein... | University of Maryland, College Park The United States of America as represented by the Secretary, Department of Health and Human Services, National Institutes of Health | A61N002/00 A61N002/02 A61N002/06 A61B005/055 A61N001/40
US11172838 | B2 | 2021-11-16 | Sensing body information apparatus for volume and blood flow via light reflectance | 2015-02-09 | An apparatus and method for sensing body information is provided. The apparatus includes: a light-emitting device configured to emit a light signal toward an object that is to be sensed; a light-receiving device configured to detect a reflected light signal reflected from the object; an image sensor configured to detect the reflected light signal reflected from the object; and a controller configured to selectively drive at least one of the light-receiving device and the image sensor according to a distance between the object and the light-emitting device and to sense volume information or blood flow information of the object by using the reflected light signal. | 1. An apparatus for sensing body information, the apparatus comprising: a light-emitting device configured to emit light toward an object;a light-receiving device;an image sensor; anda controller configured to: determine a distance between the object and the light-emitting device;selectively drive, based on the distance between the object and the light-emitting device, at least one of the light-receiving device and the image sensor to detect reflected light reflected from the object; anddetermine volume information about an area or a whole area of the object and blood flow information of the object based on the reflected light,wherein the controller is configured to determine, using the reflected light detected by the light-receiving device, the blood flow information of the object based on determining that the distance between the object and the light-emitting device is less than a first distance,wherein the controller is configured to, based on determining that the distance between the object and the light-emitting device is greater than the first distance, determine the volume information about the area of the object using the reflected light detected by the light-receiving device or determine the volume information about the whole area of the object using the reflected light detected by the image sensor, andwherein the controller is configured to, when the distance between the object and the light-emitting device exceeds the first distance and is within a second distance, determine the volume information about the area of the object using the reflected light detected by the light-receiving device, and when the distance between the object and the light-emitting device exceeds the first distance and the second distance, determine the volume information about the whole area of the object using the reflected light detected by the image sensor. 2. The apparatus of claim 1, wherein the controller is configured to activate the image sensor to sense a saturation of the reflected light and selectively drive the at least one of the light-receiving device and the image sensor according to an amount of the saturation, wherein the saturation varies according to the distance between the object and the light-emitting device. 3. The apparatus of claim 2, wherein the light-emitting device, the light-receiving device, and the image sensor are integrated into a single sensor module, wherein the image sensor is disposed in a center of the sensor module, the light-emitting device comprises a plurality of light-emitting devices disposed in a peripheral area of the image sensor, the light-receiving device comprises a plurality of light-receiving devices disposed in conjunction with the plurality of light-emitting devices, and each of the plurality of light-receiving devices is paired with one of the plurality of light-emitting devices. 4. The apparatus of claim 3, further comprising: a transparent display configured to cover the sensor module, and to transmit th... | SAMSUNG ELECTRONICS CO., LTD. | A61B005/026 A61B005/02 A61B005/00 A61B005/107 A61B005/024
US10175310 | B2 | 2019-01-08 | Determining a measuring point-in-time in a cardiac cycle for conducting magnetic resonance diffusion measurements | 2015-02-25 | In a method and magnetic resonance (MR) system for determining at least one measuring point-in-time in a cardiac cycle for conducting diffusion measurements of the myocardium of an examination object, a sequence of MR images of the heart is acquired and a time curve of a parameter of the cardiac geometry is determined in the sequence of MR images. At least one mean of the parameter of the cardiac geometry is determined from the time curve of the parameter. For the determined at least one mean of the parameter, the associated point-in-time in the time curve of the parameter is determined in which the determined mean occurs, wherein the determined point-in-time defines the at least one measuring point-in-time in a cardiac cycle during which the diffusion measurements of the myocardium are carried out. | 1. A method for determining at least one point-in-time within a cardiac cycle at which a magnetic resonance (MR) at which diffusion data from the myocardium of an examination subject are to be acquired, said method comprising: operating an MR data acquisition unit, while an examination subject is situated therein, to acquire a sequence of MR images of the heart of the examination subject, said heart exhibiting a geometric feature represented in said MR images that is a length or a volume associated with a selected contour of the heart;providing said MR images to a computer and, in said computer, automatically determining a time curve of a parameter of said geometric feature in said sequence, said time curve representing changing of said parameter within each cardiac cycle due to beating of said heart;in said computer, automatically determining a mean of said parameter from said time curve, and then determining a point in time along said time curve at which said mean occurs;emitting an electronic control signal from said computer to said MR data acquisition unit that identifies said point in time at which said mean occurs, as a designation of at least one point-in-time that said MR diffusion data of the myocardium should be acquired, and said MR data acquisition unit responding to said electronic control signal to acquire said MR diffusion data of the myocardium at said at least one point-in-time; andin said computer, transforming the acquired MR diffusion data of the myocardium into image data, and making the image data available in electronic form, as a data file, from said computer. 2. A method as claimed in claim 1 comprising, in said computer, determining a parameter value of said parameter in each of said MR images in said sequence and determining, as said mean, the arithmetic mean of said parameter values, and designating a point-in-time in said electrical signal from said computer, at which said arithmetic mean occurs on said time curve, as said point-in-time at which said MR diffusion data of the myocardium should be acquired. 3. A method as claimed in claim 2 comprising, in said computer: identifying a period within said time curve of said parameter within which all parameter values of said parameter are less than said arithmetic mean;determining a first-occurring parameter value in said period and determining a preceding parameter value that occurs immediately before said first-occurring parameter value in said time curve;identifying a first point in time that is between respective points in time at which said first-occurring parameter value and said preceding parameter value occur;identifying a last-occurring parameter value within said period and a next parameter value that occurs immediately after said last-occurring parameter value;identifying a second point-in-time in said time curve that is between points-in-time in said time curve at which said last-occurring parameter value and said next parameter value occur; andemitting said... | Siemens Aktiengesellschaft | G01R033/28 A61B005/02 G01R033/44 G01R033/48 G01R033/563 G01R033/565
US09787965 | B2 | 2017-10-10 | Camera system, color conversion device and method employed thereupon, and recording medium for color conversion program | 2015-05-08 | A camera system includes: a database which stores a plurality of stereoscopic color profiles, in which conversion relationships calculated from second image data obtained by photographing a plurality of reference color stereoscopic objects assigned with reference colorimetric values in advance and the reference colorimetric values corresponding to the second image data are associated with a plurality of illumination conditions in photographing; a selection unit which, based on an illumination condition at the time of photographing of a stereoscopic subject, selects a stereoscopic color profile corresponding to the illumination condition; and a color conversion unit which performs color conversion from first image data of a photographed image of the stereoscopic subject to colorimetric values, based on the selected stereoscopic color profile. | 1. A camera system comprising: a photographing unit which photographs a stereoscopic subject to acquire first image data;a database which stores a plurality of stereoscopic color profiles, in which a plurality of conversion relationships calculated from second image data obtained by photographing a plurality of reference color stereoscopic objects assigned with reference colorimetric values in advance by the photographing unit and the reference colorimetric values corresponding to the second image data are associated with a plurality of illumination conditions including illumination geometric conditions in the photographing of the reference color stereoscopic objects;a selection unit which, based on an illumination condition at the time of photographing of the stereoscopic subject, selects a stereoscopic color profile corresponding to the illumination condition from among the plurality of stereoscopic color profiles stored in the database; anda color conversion unit which performs color conversion from the first image data of a photographed image of the stereoscopic subject photographed by the photographing unit to colorimetric values, based on the stereoscopic color profile selected by the selection unit. 2. The camera system according to claim 1, wherein the plurality of reference color stereoscopic objects are reference color stereoscopic objects of three or more colors, andthe plurality of stereoscopic color profiles are respectively created according to the plurality of illumination conditions for the respective reference color stereoscopic objects of three or more colors. 3. The camera system according to claim 1, wherein the reference color stereoscopic objects have at least one of a curved surface, a stereoscopic shape, an uneven surface shape, and a layer structure which are identical or analogous to those of the stereoscopic subject, and a polyhedron composed of a plurality of flat surfaces having different inclinations or a curved surface, and are stereoscopic objects made of a material analogous to the stereoscopic subject. 4. The camera system according to claim 1, wherein the reference color stereoscopic objects include reference color stereoscopic objects having at least one of semi-transparency, non-transparency, a light scattering property, and a color tint of milky white and/or flesh color which are analogous to those of the stereoscopic subject. 5. The camera system according to claim 1, wherein the photographing unit includes a digital camera, andan illumination geometric condition includes geometric positional information of three of a light source, the digital camera, and the stereoscopic subject or the reference color stereoscopic objects. 6. The camera system according to claim 5, wherein each of the reference color stereoscopic objects is a polyhedron composed of a plurality of flat surfaces having different inclinations or a curved surface, andarrangement angle information of the light source is analyzed based on a ... | FUJIFILM Corporation | H04N013/02 H04N013/00 H04N001/60 G01J003/50 H04N009/73 G01J003/52 A61C019/04 G06T011/00 A61B005/103 H04N009/64 G06T007/90 A61B005/00
US09510780 | B2 | 2016-12-06 | Sensors for detecting substances in bodily fluids | 2015-04-30 | A system is disclosed that extracts bodily fluid to a reaction chamber for monitoring a substance or property of the patient fluid. In one embodiment, a pump is used to advance the sample of bodily fluid through a filter to produce a filtrate. Another pump advances filtrate into the reaction chamber, while another pump advances reactant into the reaction chamber. A sensor in communication with the reaction chamber determines a concentration of nitric oxide or one of its metabolic products. Methods are also disclosed. | 1. An apparatus for measuring nitrite in blood of a human or animal subject, the apparatus comprising: a housing, at least a portion of which is configured to contact the blood of the subject;a size-exclusion filter within the housing, configured to allow nitrite ions to pass through the filter and impede passage of particles having a molecular weight greater than about 60 kD through the filter;a nitrite reduction agent within the housing, configured to reduce nitrite ions to nitric oxide; anda nitric oxide electrode within the housing for measuring nitric oxide. 2. The apparatus of claim 1, wherein the housing comprises a needle configured for advancement into a blood vessel of the subject. 3. The apparatus of claim 1, wherein the filter is configured to exclude hemoglobin and erythrocytes. 4. The apparatus of claim 1, further comprising a vacuum source coupled with the housing, configured to improve flux through the filter. 5. The apparatus of claim 1, wherein the filter comprises a membrane comprising a material selected from the group consisting of polycarbonate, polysulfone, polyethersulfone, polyarylethersulfone, polyurethane, polyacrylonitrile, regenerated cellulose, mixed cellulose ester, polyester, Nylon, poly(vinylidene fluoride) (PVDF), polypropylene, and polytetrafluoroethylene. 6. The apparatus of claim 1, wherein the filter comprises a thromboresistant coating. 7. The apparatus of claim 1, wherein the nitrite reduction agent comprises a constant voltage electrode. 8. The apparatus of claim 7, further comprising a constant voltage source configured to be coupled to the constant voltage electrode. 9. The apparatus of claim 8, wherein the constant voltage source and the constant voltage electrode are configured to apply a voltage of about 1.2 V referenced to a normal hydrogen electrode (NHE). 10. The apparatus of claim 1, wherein the nitrite reduction agent comprises: an anion-exchange membrane within the size-exclusion filter, configured to allow nitrite ions to pass through the membrane and impede passage of cations; anda dilute acid within the anion-exchange membrane. 11. The apparatus of claim 10, wherein the dilute acid comprises less than about 1 ml of a dilute acid. 12. The apparatus of claim 10, wherein the dilute acid comprises carbonic acid. 13. The apparatus of claim 10, further comprising: an anode positioned between the size-exclusion filter and the anion-exchange membrane; anda cathode positioned within the anion-exchange membrane, wherein the anode and cathode are in electrical communication with a voltage source. |  | A61B005/1477 A61B005/145 A61B005/00 A61B005/1455 A61B005/1486 G01N033/84 A61B005/0205 A61B005/0215 A61B005/1459 A61F002/82 A61B005/1473
US09585575 | B2 | 2017-03-07 | Non-contrast MRI with differentiation of ischemic, infarct and normal tissue | 2015-04-17 | Elicited MRI signals are processed into MR image data in conjunction (a) with use of an initial spatially-selective RF tag pulse (tag-on) and (b) without use of an initial spatially-selective NMR RF tag pulse (tag-off) in respectively corresponding data acquisition subsequences. Multi-dimensional tag-on and tag-off data acquisition subsequences are used for each of plural time-to-inversion (TI) intervals without using an injected contrast agent. Acquired image data sets are subtracted for each TI interval to produce difference values as a function of time representing blood perfusion for the ROI that differentiates between normal, ischemic and infarct tissues. | 1. A magnetic resonance imaging (MRI) system comprising: an MRI gantry having static and gradient magnet assemblies and at least one radio frequency (RF) coil defining an image volume;MRI control circuits connected to control components within said MRI gantry and configured to effect MRI data acquisition sequences of RF and gradient magnetic pulses which elicit MRI signals, acquire and process said elicited MRI signals into MR image data of cardiac tissue;said MRI control circuits being configured to(a) acquire multi-dimensional MR k-space data using multiple data acquisition subsequences for each of multiple time to inversion (TI) intervals without using an injected contrast agent, each TI interval being an elapsed time interval occurring after a fixed time delay from an R-wave ECG signal and before a slice selective excitation pulse of a data acquisition subsequence;(b) reconstruct said acquired k-space data into a series of spatial domain MR image data each having TI intervals of different lengths of time;(c) perform an analysis of a peaked curve shape in a plot of signal intensity as a function of the TI intervals based on the series of the spatial domain MR image data, to determine a cardiac tissue type based on an analysis of the peaked curve shape; and(d) display a result of the analysis, wherein the MRI control circuits are configured to perform the analysis of curve shape by an analysis that includes calculation of a curve shape width value based on a predetermined measurement analysis of curve shape. 2. An MRI system as in claim 1, wherein said MRI control circuits are configured to display image data as the result of the analysis for a region of interest(ROI) at each of the multiple TI intervals, the image data defining a plot of relative blood flow as a function of time. 3. An MRI system as in claim 2, wherein said MRI control circuits are configured to acquire a peak flow time and/or peak MR signal magnitude values for each of plural myocardium ROIs. 4. An MRI system as in claim 3, wherein said MRI control circuits are configured to display superimposed plots of relative blood flow as a function of time for said plural ROIs. 5. An MRI system as in claim 3, wherein at least one of said ROIs represents a segment of myocardium assigned to one of plural predetermined segments of a Bull's Eye display of myocardium. 6. An MRI system as in claim 1, wherein said MRI control circuits are configured to acquire and process said elicited MRI signals into the MR image data in conjunction (a) with use of an initial spatially selective nuclear magnetic resonance (NMR) RF tag pulse (tag-on) in a data acquisition subsequence and (b) without use of an initial spatially selective NMR RF tag pulse (tag-off) in a data acquisition subsequence; said MRI control circuits being configured to(a) acquire the multi-dimensional MR k-space data using said tag-on and tag-off data acquisition subsequences;(b) reconstruct said acquired k-space data into series ... | TOSHIBA MEDICAL SYSTEMS CORPORATION | A61B005/026 G06T007/00 A61B005/055 G01R033/563 A61B005/00
US09486580 | B2 | 2016-11-08 | Insulin management | 2014-10-09 | A method of managing insulin includes receiving blood glucose measurements on a computing device from a glucometer. The blood glucose measurements are separated by a time interval. The method includes determining, using the computing device, an insulin dose rate based on the blood glucose measurements and determining a blood glucose drop rate based on the blood glucose measurements and the time interval. The method also includes determining a blood glucose percentage drop based on the blood glucose measurements. The method includes decreasing the time interval between blood glucose measurements by the glucometer when the blood glucose drop rate is greater than a threshold drop rate, and decreasing the time interval between blood glucose measurements by the glucometer when the blood glucose percentage drop is greater than a threshold percentage drop. | 1. A method comprising: receiving blood glucose measurements for a patient at data processing hardware from a glucometer in communication with the data processing hardware, the blood glucose measurements comprising a current blood glucose measurement measured at a current time and a previous blood glucose measurement measured at a previous time earlier than the current time, wherein an elapsed time between the current time and the previous time defines a current time interval;determining, using the data processing hardware, an intravenous insulin infusion rate based on the current blood glucose measurement and the previous blood glucose measurement;determining, using the data processing hardware, a blood glucose percentage drop based on the current blood glucose measurement and the previous blood glucose measurement;determining, using the data processing hardware, a blood glucose drop rate based on the current blood glucose measurement, the previous blood glucose measurement, and the current time interval;determining, using the data processing hardware, a next time interval from the current time until a next time of a next scheduled blood glucose measurement for the patient based on the current blood glucose measurement, the next time interval comprising a shorter duration of time than the current time interval when: the blood glucose percentage drop is greater than a threshold percentage drop; orthe blood glucose drop rate is greater than a threshold drop rate; andsending the intravenous insulin infusion rate from the data processing hardware to a remote insulin administration device in communication with the data processing hardware, and when the insulin administration device receives the intravenous insulin infusion rate, the insulin administration device administers insulin to the patient intravenously using the intravenous insulin infusion rate. 2. The method of claim 1, further comprising: obtaining, using the data processing hardware, patient information from memory hardware in communication with the data processing hardware, the patient information comprising: a target blood glucose range for the patient comprising a range of blood glucose values between and including a lower limit blood glucose value and an upper limit blood glucose value greater than the lower limit blood glucose value;a threshold hypoglycemia blood glucose value for the patient, the threshold hypoglycemia blood glucose value less than the lower limit blood glucose value of the target blood glucose range;a low blood glucose percentage drop limit for the patient when the current blood glucose measurement is less than the lower limit blood glucose value of the target blood glucose range;a regular blood glucose percentage drop limit for the patient when the current blood glucose measurement is greater than or equal to the lower limit blood glucose value of the target blood glucose range;a blood glucose drop rate limit for the patient; anda stable time period comprising a ... | Aseko, Inc. | A61B005/145 A61M005/172 G06F019/00 A61B005/00 A61M005/142
US09504546 | B2 | 2016-11-29 | Layered medium for three-dimensional imaging | 2015-05-05 | The attenuation and other optical properties of a medium are exploited to measure a thickness of the medium between a sensor and a target surface. Disclosed herein are various mediums, arrangements of hardware, and processing techniques that can be used to capture these thickness measurements and obtain three-dimensional images of the target surface in a variety of imaging contexts. This includes general techniques for imaging interior/concave surfaces as well as exterior/convex surfaces, as well as specific adaptations of these techniques to imaging ear canals, human dentition, and so forth. | 1. A device comprising: a layer including a luminescent substance configured to emit light at a first wavelength and a second wavelength from a surface of the layer; anda medium in contact with the layer, the medium absorbing the first wavelength more than the second wavelength such that a ratio of an intensity of the first wavelength to an intensity of the second wavelength varies according to a distance from the layer through the medium. 2. The device of claim 1 wherein the layer is a fluorescent layer disposed on the medium that can be excited by an excitation wavelength different from the first wavelength and the second wavelength to emit light at the first wavelength and the second wavelength. 3. The device of claim 1 wherein the layer includes a chemiluminescent or electroluminescent material that provides a direct source of light. 4. The device of claim 1 wherein the luminescent substance is impregnated into the layer. 5. The device of claim 1 wherein the luminescent substance is disposed on a surface of the layer. 6. The device of claim 1 wherein the medium includes a dye. 7. The device of claim 6 wherein the dye includes fluorescein sodium. 8. The device of claim 1 wherein the medium includes an additive selected to provide a predetermined attenuation spectral profile. 9. The device of claim 8 wherein the additive includes gold nanoparticles. 10. The device of claim 8 wherein the additive includes quantum dots. 11. The device of claim 1 wherein the layer is an elastic membrane formed of a viscoelastic substance. 12. The device of claim 1 wherein the medium includes a single fluorescent dye having overlapping, non-zero emission and absorption spectra. 13. The device of claim 1, wherein the medium includes a gel, a gas, or a liquid. 14. The device of claim 13 wherein the gel includes a curable gel. 15. The device of claim 1 wherein the medium includes a carrier of glycerol. 16. The device of claim 1 further comprising a supporting handle to facilitate placement of the layer against a target surface of an object. 17. The device of claim 1 further comprising an imaging tray containing the medium and the layer. 18. The device of claim 17 wherein the imaging tray is shaped and sized for use as a dental bite tray. 19. The device of claim 17 wherein the imaging tray is transparent. 20. The device of claim 17 wherein the imaging tray has known, predetermined dimensions selected to accommodate a dental impression in the medium. | Massachusetts Institute of Technology | G01B011/02 A61C019/04 G01B011/06 A61B005/00
US09320474 | B2 | 2016-04-26 | Synchronizing between image sequences of the heart acquired at different heartbeat rates | 2014-02-07 | A method for performing a medical procedure includes holding a non-linear dependence between the duration of a given phase within a cardiac cycle and a respective heartbeat rate. First and second image sequences of the dynamic activity of the heart of a patient, acquired at respective different first and second heartbeat rates of the heart, are received. Synchronization between the first and second image sequences is performed based on the non-linear dependence, on the first and second heartbeat rates, and on a given common heartbeat rate. The first and second image sequences are played in synchronization with the common heartbeat rate. | 1. A method for performing a medical procedure, comprising: holding a non-linear dependence between a duration of a given phase within a cardiac cycle and a respective heartbeat rate;receiving first and second image sequences of a dynamic activity of a heart of a patient, acquired at respective different first and second heartbeat rates of the heart;synchronizing between the first and second image sequences based on the non-linear dependence, on the first and second heartbeat rates, and on a given common heartbeat rate; andplaying the first and second image sequences in synchronization with the common heartbeat rate. 2. The method according to claim 1, wherein the common heartbeat rate equals the second heartbeat rate, wherein synchronizing between the first and second image sequences comprises synchronizing the second image sequence to the first image sequence, and wherein playing the first and second image sequences comprises playing the second image sequence in synchronization with the first heartbeat rate. 3. The method according to claim 1, wherein the given phase comprises an active phase, in which a volume of a chamber of the heart changes rapidly, and wherein holding the non-linear dependence comprises holding a non-linear function that relates the duration of the active phase to the respective heartbeat rate. 4. The method according to claim 3, wherein the cardiac cycle further comprises a passive phase in which the volume of the chamber of the heart changes slowly, and wherein synchronizing between the first and second image sequences comprises determining presentation times of images of the second image sequence in each of the active and passive phases based on the non-linear function. 5. The method according to claim 1, wherein holding the non-linear function comprises holding a piecewise linear function comprising two or more linear segments. 6. The method according to claim 5, wherein the piecewise linear function comprises first and second linear segments corresponding to respective heartbeat rates below and above a threshold heartbeat rate. 7. The method according to claim 4, wherein playing the second image sequence comprises selecting an image of the second image sequence whose determined presentation time matches a rendering time of a rendered image among the images of the first sequence. 8. The method according to claim 7, wherein playing the second image sequence comprises displaying the selected image of the second image sequence overlaid on the rendered image of the first image sequence. 9. The method according to claim 1, wherein receiving the first image sequence comprises receiving a dynamic real-time imaging of the heart. 10. The method according to claim 1, wherein receiving the second image sequence comprises receiving a previously recorded fluoroscopic clip. 11. The method according to claim 1, wherein the cardiac cycle comprises multiple sub-phases, the sub-phases correspond to respective multiple non-line... | Biosense Webster (Israel) Ltd. | A61B005/00 H04N005/06 A61B006/00 A61B005/042 G06F019/00 A61B005/06
US09750419 | B2 | 2017-09-05 | Systems and methods for blood pressure measurement | 2014-02-18 | A method of determining a blood pressure of a patient includes determining a plurality of pressure pulses, wherein each pressure pulse of the plurality of pressure pulses comprises a profile having a maximum profile height. The method also includes determining a pulse score associated with the plurality of pressure pulses, wherein the pulse score is determined based on the profiles of the pressure pulses and the maximum profile heights. The method further includes determining that the pulse score is above a pulse score threshold, and generating, in response to determining that the pulse score is above the pulse score threshold, a pulse curve based on the maximum profile heights. The method also includes determining the blood pressure of the patient without completely occluding a blood vessel of the patient, wherein the blood pressure is determined based on a plurality of values corresponding to respective points on the pulse curve. | 1. A method of determining a blood pressure of a patient, comprising: disposing a cuff around a limb of the patient;determining a plurality of pressure pulses during inflation of the cuff, wherein each pressure pulse of the plurality of pressure pulses comprises a profile having a maximum profile height, andcorresponds to a different respective inflation pressure of the cuff;determining a pulse score associated with the plurality of pressure pulses, wherein the pulse score is determined by one or more algorithms based on the profiles of the pressure pulses and the maximum profile heights;determining that the pulse score is above a pulse score threshold;generating, in response to determining that the pulse score is above the pulse score threshold, a pulse curve based on the maximum profile heights; anddetermining the blood pressure of the patient without completely occluding a blood vessel of the patient, wherein the blood pressure is determined by the one or more algorithms based on a plurality of values corresponding to respective points on the pulse curve. 2. The method of claim 1, further comprising inflating the cuff toward a first target inflation pressure, wherein the plurality of pressure pulses comprises a plurality of sequential pressure pulses associated with the blood vessel of the patient. 3. The method of claim 2, wherein each maximum profile height is indicative of a maximum force exerted on the cuff during a corresponding pressure pulse of the plurality of pressure pulses, and wherein the maximum force is a result of blood flow through the limb. 4. The method of claim 2, wherein each profile is defined by values indicative of force exerted on the cuff during a corresponding pressure pulse of the plurality of pressure pulses, and wherein the force is a result of blood flow through the limb. 5. The method of claim 2, further comprising: comparing each maximum profile height to a pressure threshold;identifying a subset of the maximum profile heights having a value greater than the pressure threshold;matching the subset of the maximum profile heights with a stored set of profile heights; andcontinuing inflation of the cuff toward a second target inflation pressure corresponding to the stored set of profile heights. 6. The method of claim 1, wherein the blood pressure of the patient is determined during inflation of the cuff. 7. The method of claim 1, wherein the plurality of pressure pulses is determined without completely occluding the blood vessel when the cuff is inflated to inflation pressures between a systolic blood pressure of the patient and a diastolic blood pressure of the patient. 8. The method of claim 1, wherein the plurality of pressure pulses comprises a first pulse, a second pulse, and a third pulse, the first pulse comprising a first profile defined by a first plurality of values, the first plurality of values being indicative of force exerted on a cuff during the first pulse, the first plurality of values inclu... | Welch Allyn, Inc. | A61B005/02 A61B005/022 A61B005/021
US09999355 | B2 | 2018-06-19 | Device, system and method for determining vital signs of a subject based on reflected and transmitted light | 2015-02-06 | A device, system and method for determining vital signs of a subject is presented that improves accuracy and reliability, the device comprising a detection unit for contactless detection of light in at least two different wavelength ranges from a region of interest of a subject, wherein said detection unit is configured to detect a first light portion in a first wavelength range from light reflected from said region of interest in response to illumination by a first light source and to detect a second light portion in a second wavelength range from light transmitted through said region interest in response to illumination by a second light source, wherein said detection unit is configured to detect said first light portion and said second light portion simultaneously in response to illuminations that are at least temporarily simultaneous and wherein said first wavelength range and said second wavelength range are different. A processing unit is provided for deriving plethysmography, PPG, signals from the detected light for said at least two different wavelength ranges. An analysis unit is provided for deriving a desired vital sign from the PPG signals for at least two different wavelength ranges. | 1. A device for determining vital signs of a subject, the device comprising: a first light source configured to emit light of a first wavelength range, the first light source being remote from the subject;a second light source configured to emit light of a second different wavelength range, the second light source being operatively connected with the subject;a detection unit configured for contactless detection of light in the first and second different wavelength ranges from a region of interest of a subject, wherein said detection unit is configured to: detect a first light portion in the first wavelength range from light reflected from said region of interest; and;detect a second light portion in the second wavelength range from light transmitted through said region of interest, wherein said detection unit is configured to detect said first light portion and said second light portion simultaneously in response to illuminations that are at least temporally simultaneous,one or more computer processors programmed to: derive plethysmography (PPG) signals from the detected light for said at least two different wavelength ranges, andderive a desired vital sign from the PPG signals for the first and second different wavelength ranges. 2. The device as claimed in claim 1, wherein the one or more computer processors are further programmed to: control said first light source, said second light source and/or said detection unit to synchronize two or more of them with each other. 3. The device as claimed in claim 1, wherein the one or more computer processors are further programmed to: control said first light source to emit light in said first wavelength range and/or said second light source to emit light in said second wavelength range. 4. The device as claimed in claim 3, wherein the one or more computer processors are further programmed to: control said second light source to exclusively or alternately emit light in the red or infrared wavelength range. 5. The device as claimed in claim 1, wherein said detection unit comprises: one or more optical filters configured to filter light at said first and second wavelength ranges out of the detected light; andat least one electronic processor programmed to detect the light illuminated from each of the first and second light sources. 6. The device as claimed in claim 1, wherein the one or more computer processors are further programmed to: control said second light source to continuously emit light in said second wavelength range. 7. The device as claimed in claim 1, wherein the one or more computer processors are further programmed to: combine said PPG signals for at least two different wavelength ranges; andderive a desired vital sign from the combined PPG signals. 8. The device as claimed in claim 1, wherein said detection unit includes a camera configured to obtain a set of image frames of the region of interest. 9. The device as claimed in claim 6, wherein the one or more computer processors are... | KONINKLIJKE PHILIPS N.V. | A61B005/00 A61B005/0205 A61B005/024 A61B005/08 A61B005/1455
US09668699 | B2 | 2017-06-06 | Method and system for anatomical object detection using marginal space deep neural networks | 2015-05-12 | A method and system for anatomical object detection using marginal space deep neural networks is disclosed. The pose parameter space for an anatomical object is divided into a series of marginal search spaces with increasing dimensionality. A respective deep neural network is trained for each of the marginal search spaces, resulting in a series of trained deep neural networks. Each of the trained deep neural networks can evaluate hypotheses in a current parameter space using discriminative classification or a regression function. An anatomical object is detected in a medical image by sequentially applying the series of trained deep neural networks to the medical image. | 1. A method for anatomical object detection in a medical image of a patient, comprising: receiving a medical image of a patient including a target anatomical object; anddetecting a pose of the target anatomical object in the medical image in a series of marginal parameter spaces of increasing dimensionality using a respective trained deep neural network for each of the marginal parameter spaces, wherein each respective trained deep neural network inputs image patches of the medical image, samples pixels or voxels in each input image patch in a sparse sampling pattern adaptively learned during training of the respective trained deep neural network, and operates directly on the pixels or voxels sampled from each input image patch to calculate one or more candidates for the target anatomical object in a respective one of the marginal parameter spaces and wherein, for each of the marginal parameter spaces, a respective cascade of trained shallow sparse neural networks filters image patches of the medical image to remove negative image patches prior to the remaining image patches being input to the respective trained deep neural network for that marginal parameter space. 2. The method of claim 1, wherein the respective trained deep neural network for at least one of the marginal parameter spaces comprises a discriminative deep neural network that inputs hypothesis image patches in the respective marginal parameter space, and calculates, for each of the hypothesis image patch, a probability that the hypothesis image patch is an image patch of the target anatomical object in the respective marginal parameter space. 3. The method of claim 1, wherein the respective trained deep neural network for at least one of the marginal parameter spaces comprises a deep neural network regressor that inputs hypothesis image patches in the respective marginal parameter space, and calculates, for each hypothesis image patch, a displacement vector that maps the hypothesis image patch to a predicted image patch of the target anatomical object in the respective marginal parameter space. 4. The method of claim 3, wherein the deep neural network regressor further calculates, for each hypothesis image patch, a probability for the corresponding predicted image patch of the target anatomical object in the respective marginal parameter space. 5. The method of claim 3, wherein the deep neural network regressor iteratively refines the predicted image patches of the target anatomical object in the respective marginal parameter space by inputting each predicted image patch back into the deep neural network regressor and calculating, for each predicted image patch, a displacement vector that maps the predicted image patch to a refined predicted image patch in the respective marginal parameter space. 6. The method of claim 1, wherein the series of marginal parameter spaces comprises a position parameter space, a position-orientation parameter space, and a position-orientation-sca... | Siemens Healthcare GmbH | A61B005/00 G06T007/00 G06K009/46 G06K009/62 G06T007/73 G06T007/77 A61B006/00 A61B008/08 A61B008/00 A61B005/055
US11464423 | B2 | 2022-10-11 | In-body power source having high surface area electrode | 2015-01-22 | Power sources that enable in-body devices, such as implantable and ingestible devices, are provided. Aspects of the in-body power sources of the invention include a solid support, a first high surface area electrode and a second electrode. Embodiments of the in-power sources are configured to emit a detectable signal upon contact with a target physiological site. Also provided are methods of making and using the power sources of the invention. | 1. An in-body medical device comprising: an integrated circuit substrate comprising a surface and a circuitry element;a first electrode coupled to the circuitry element and comprising: a first active electrode material;a first surface; anda second surface;a second electrode connected to the surface of the integrated circuit substrate and coupled to the circuitry element, wherein the second electrode is electrically isolated from the first electrode and comprises a second active electrode material that is different from the first active electrode material; andan electrically conductive porous under-layer interposed between the first surface of the first electrode and the surface of the integrated circuit substrate, the electrically conductive porous under-layer comprising an inert metal or an oxidizable metal; wherein the electrically conductive porous under-layer is configured to provide a surface area enhancement to the first electrode, wherein the electrically conductive porous under-layer is configured to improve adhesion, and wherein the electrically conductive porous under-layer is a layer that is contiguous to and mechanically supports the first electrode; andwherein the in-body medical device is suitable for human ingestion or implantation. 2. The in-body medical device according to claim 1, wherein the device is dimensioned to be ingestible. 3. The in-body medical device according to claim 1, wherein the electrically conductive porous under-layer comprises an element selected from the group consisting of: Au, Cu, Pt, Ir, Pd, Rh and Ru and alloys thereof. 4. The in-body medical device according to claim 1, wherein the electrically conductive porous under-layer comprises an element selected from the group consisting of: Ti and W and alloys thereof. 5. The in-body medical device according to claim 1, wherein the electrically conductive porous under-layer has a thickness ranging from 0.1 to 100 μm. 6. The in-body medical device according to claim 1, wherein the first electrode is formed on the same surface of the integrated circuit substrate as the second electrode. 7. The in-body medical device according to claim 1, wherein: the surface of the integrated circuit substrate comprises a first substrate surface to which the first electrode is connected via the electrically conductive porous under-layer and a second substrate surface to which the second electrode is connected; andthe first substrate surface is arranged opposite to the second substrate surface. 8. The in-body medical device according to claim 1, wherein the device comprises a pharmaceutically acceptable carrier composition. 9. The in-body medical device according to claim 8, wherein the pharmaceutically acceptable carrier composition is in the form of a tablet. 10. The in-body medical device according to claim 8, wherein the pharmaceutically acceptable carrier composition is in the form of a capsule. 11. The in-body medical device according to claim 8, wherein the pharma... | OTSUKA PHARMACEUTICAL CO., LTD. | A61B005/00 H01M004/00 A61B005/07 A61J003/07 H01M008/08 H01M004/02 H01M006/34 H01M004/66 A61M031/00 C23C014/32 C25D009/04 C25D013/02 H01M004/04 H01M010/04 A61N001/378
US20150216417 | A1 | 2015-08-06 | DIAGNOSTIC INSTRUMENT AND METHODS RELATING TO RAMAN SPECTROSCOPY | 2013-08-16 | A probe head for a diagnostic instrument, the probe head comprising; a transmission optical fiber,a plurality of collection optical fibers, anda lens to transmit light from the transmission optical fiber to a test site,wherein the ends of the collection optical fibers are bevelled. | 1. A probe head for a diagnostic instrument, the probe head comprising; a transmission optical fiber having an end face configured to output light;a plurality of collection optical fibers; anda lens spaced a distance d apart from the end face of the transmission optical fiber and configured to transmit light from the transmission optical fiber into epithelial tissue and stroma tissue at a test site,wherein the ends of the collection optical fibers are bevelled such that each bevelled end of a collection optical fiber comprises an end face disposed at an angle β relative to a plane perpendicular to a longitudinal axis of the collection optical fiber, andwherein the distance d and angle β are selected such that the plurality of collection optical fibers selectively collect Raman photons from epithelial tissue layers while excluding photons from other tissue layers and while excluding autofluorescence photons. 2. The probe head according to claim 1 wherein number of collected Raman photons originating in epithelial tissue layers rather than stroma tissue layers increases as the angle β increases and the spacing d increases. 3. The probe head according to claim 1 wherein the end face of each of the plurality of collection optical fibers is angled in one of a direction away from the transmission optical fiber and a direction towards the transmission optical fiber. 4. (canceled) 5. The probe head according to claim 1 wherein the angle of the end face is in the range 0° to 25°. 6. (canceled) 7. (canceled) 8. (canceled) 9. The probe head according to claim 1 wherein the distance from the lens to an end face of the transmission optical fiber is less than 1000 μm. 10. The probe head according claim 1 wherein the collection optical fibers are arranged in a ring around the transmission optical fiber. 11. The probe head to according claim 1 wherein the lens comprises one of a ball lens, a convex lens, a biconvex lens, an axicon lens and a gradient index lens. 12. The probe head according to claim 1, further comprising a narrowband filter associated with the transmission optical fiber. 13. The probe head according to claim 12 wherein the narrowband filter comprises a filter disposed on one of the distal end of the transmission optical fiber, the lens, and a plate located between the transmission optical fiber and the lens. 14. The probe head according to claim 1, further comprising a long-pass filter associated with the collection optical fibers. 15. The probe head according to claim 14 wherein the long-pass filter is disposed on one of the distal ends of the collection optical fibers, the lens, and a plate located between the collection optical fibers and the lens. 16. A diagnostic instrument comprising; a monochromatic light source;a probe head comprising: a transmission optical fiber having an end face configured to output light received from the monochromatic light source;a plurality of collection optical fibers; anda lens spaced a distance ... |  | A61B005/00
US20150238764 | A1 | 2015-08-27 | SYSTEMS AND METHODS FOR PREVENTING NOISE IN AN ELECTRIC WAVEFORM FOR NEURAL STIMULATION, BLOCK, OR SENSING | 2015-05-08 | One aspect of the present disclosure relates to a system that can prevent unintended signal components (noise) in an electric waveform that can be used for at least one of neural stimulation, block, and/or sensing. The system can include a signal generator to generate a waveform that includes an intended electric waveform and unintended noise. The system can also include a signal transformer device (e.g., a very long wire) comprising a first coil and a second coil. The first coil can be coupled to the signal generator to receive the waveform and remove the unintended noise from the electric waveform. The second coil can pass the electric waveform to an electrode. The second coil can be coupled to a capacitor that can prevent the waveform from developing noise at an electrode/electrolyte interface between an electrode and a nerve. | 1. A system to prevent noise in an electric waveform used for at least one of neural stimulation, block, and sensing, the system comprising: a signal generator to generate an electric waveform for at least one of neural stimulation, block, and sensing; anda signal transformer device, comprising: a first coil coupled to the signal generator to receive the electric waveform; anda second coil to pass the electric waveform to an electrode,wherein the second coil is coupled to a capacitor that prevents the electric waveform from developing noise at an electrode/electrolyte interface between an electrode and a nerve. 2. The system of claim 1, wherein the first coil removes noise from the signal generator from the electric waveform before reaching the electrode that is attached to the second coil. 3. The system of claim 1, wherein the signal transformer device comprises a light-weight core between the first coil and the second coil, and wherein light-weight core comprises air or a rare earth element. 4. The system of claim 1, wherein the capacitor is coupled to the second coil in parallel, wherein the capacitor preferentially filters certain frequencies from the electric waveform and passes other frequencies to the electrode. 5. The system of claim 1, wherein the capacitor prevents noise from being established between contacts of the electrode, wherein the noise comprises a continuous DC-flow. 6. The system of claim 5, wherein the contacts of the electrode each comprise a different electrode material, size, shape, or surface configuration. 7. The system of claim 1, wherein the capacitor has a capacitance of at most 0.1 microfarad. 8. The system of claim 1, wherein the second coil amplifies a voltage or current value of the waveform before passing the waveform to the electrode. 9. A system for neural stimulation, block, or sensing, the system comprising: a signal generator that generates a waveform having a plurality of components, each of the components having a different resonance frequency, wherein the waveform is fed to a primary transmission lead;a plurality of electrodes connected to additional components in a secondary transmission lead defining the specific resonance frequency at which the electrode is being operated,a lead comprising the primary transmission lead and the secondary transmission lead, wherein the lead provides and electrical coupling of the electrodes to the signal generator through means of mechanical attachment and non-faradic electrical coupling that allows the transmission of electric energy preferentially to at least one of a plurality of electrodes based on matched resonance frequency between the signal generator signal and the secondary transmission lead that is directly coupled to the electrode,wherein each of the electrodes is tuned to a different one of the plurality of components of the waveform based on the resonance frequency. 10. The system of claim 9, wherein the mechanical attachment between the primary tr... |  | A61N001/36 A61B005/00 A61B005/04
US09107607 | B2 | 2015-08-18 | Method and system for measuring dimensions in volumetric ultrasound data | 2011-01-07 | A system for measuring distances includes a display for displaying a three-dimensional (3D) ultrasound dataset, a user interface for translating a slice plane through the 3D ultrasound dataset to define a first image plane at a first location and a second image plane at a second different location, and a processor for automatically determining a distance between the first and second image planes. A method of measuring distances and a non-transitory computer readable medium are also described herein. | 1. A method for measuring dimensions in volumetric ultrasound data, said system comprising: positioning, in real-time, a slice plane through the volumetric ultrasound dataset at a first location;repositioning the slice plane to a different second location;continually measuring a distance between the slice plane and the first location as the slice plane is being translated through the volumetric ultrasound data from the first location to the second location; anddisplaying the measured distance, wherein the measured distance updates as the slice plane is translated. 2. The method of claim 1, further comprising: receiving an operator input identifying a first and a second position on the slice plane; anddisplaying the distance between the first and second positions on the display. 3. The method of claim 1, further comprising repositioning the slice plane to a different second location that is parallel to the first location. 4. The method of claim 3, further comprising displaying the distance, in real-time, as the slice plane is repositioned from the first location to the second location. 5. The method of claim 3, further comprising displaying the distance based on a second operator input indicating that the slice plane is at the second different location. 6. The method of claim 3, further comprising: displaying a first image plane when the slice plane is at the first location;displaying a second image plane, concurrently with the first image plane, when the slice plane is at the second location;enabling an operator to reposition either the first or second image planes based on an operator input; anddisplaying a distance between the first and second image planes. 7. The method of claim 2, further comprising repositioning the slice plane to a different second location that is non-parallel to the first location. 8. The method of claim 7, further comprising: displaying a first image plane when the slice plane is at the first location;displaying a second image plane, concurrently with the first image plane, when the slice plane is at the second location;enabling an operator to reposition either the first or second image planes based on an operator input; anddisplaying a distance between the first and second image planes. 9. A system for measuring dimensions in volumetric ultrasound data, said system comprising: a display for displaying a volumetric ultrasound dataset;a user interface enabling an operator to position, in real-time a slice plane through the volumetric ultrasound dataset at a first location and reposition the slice plane to a different second location;a processor continually measuring a distance between the slice plane and the first location as the slice plane is being translated through the volumetric ultrasound data from the first location to the second location; anda display displaying the measured distance, wherein the measured distance updates as the slice plane is translated. 10. The system of claim 9 wherein the user interfa... | General Electric Company | G06T017/00 A61B008/08 G06T015/08 A61B008/00 A61B005/107
US20150216462 | A1 | 2015-08-06 | Analyte Sensor | 2015-04-15 | An analyte sensor configured to be implanted in the body of the user unassisted by an introducer sharp. | 1. (canceled) 2. A sensor device for measuring an analyte concentration in a host, comprising: a sensor unit comprising a sensor body, at least one electrode, and a membrane covering at least a portion of the at least one electrode, the sensor body having a blunt tip;a piercing element comprising a material configured to rapidly dissolve upon insertion into a host, the piercing element abutting the sensor tip and configured for piercing tissue; anda mounting unit spaced from the sensor tip and configured to support the sensor device on an exterior surface of the host's skin. 3. The sensor device of claim 2, wherein the piercing element is secured to the sensor tip. 4. The sensor device of claim 3, wherein the piercing element is adhered to the sensor tip. 5. The sensor device of claim 2, wherein the piercing element comprises a coating that covers at least a portion of the sensor body including the sensor tip. 6. The sensor device of claim 5, wherein the coating comprises a sharp coating tip. 7. The sensor device of claim 2, wherein the material of the piercing element comprises a material configured to suppress wounding. 8. The sensor device of claim 2, wherein the material of the piercing element comprises a material configured to promote rapid wound healing. 9. The sensor device of claim 2, wherein the material of the piercing element comprises at least one material selected from the group consisting of a synthetic polymer or polylactic acid. 10. The sensor device of claim 2, wherein the material of the piercing element biodegrades or dissolves within a first day after insertion into the host. 11. The sensor device of claim 10, wherein the material of the piercing element biodegrades or dissolves within three hours after insertion into the host. 12. The sensor device of claim 2, wherein the piercing element does not extend past the sensor tip in the direction of the mounting unit, or extends only a nominal amount in said direction. 13. The sensor device of claim 2, wherein the piercing element extends past the sensor tip in the direction of the mounting unit, but stops short of the electrode. 14. The sensor device of claim 2, wherein the mounting unit comprises a guiding portion configured to guide insertion of the sensor unit through the host's skin and to support a column strength of the sensor body such that the sensor unit is configured for insertion through the host's skin without substantial buckling. 15. The sensor device of claim 2, wherein the at least one electrode comprises a working electrode and a reference electrode. 16. The sensor device of claim 2, wherein the sensor body further comprises a support member configured to protect the membrane from damage during insertion of the sensor unit. 17. The sensor device of claim 16, wherein the support member is configured to support at least a portion of the at least one electrode. 18. The sensor device of claim 16, wherein the support member is configured to substantia... | Abbott Diabetes Care Inc. | A61B005/1486 A61B017/34
US09097687 | B2 | 2015-08-04 | Sensor calibration | 2012-03-26 | A sensor kit comprising a sensor for detecting an analyte, a sensor housing and a calibration chamber. The calibration chamber comprises a first compartment containing a first calibration solution and a second compartment containing a source of the analyte to be detected. A dividing material is located between the first and second compartments enabling them to be mixed on breakage or removal of the dividing material. Further compartment(s) containing further source(s) of the analyte may optionally be provided. Calibration can carried out by (a) taking a reading of the analyte concentration of the first calibration solution, (b) mixing the contents of the first and second compartments by breaking or removing the dividing material, and (c) taking a reading of the analyte concentration of the resulting mixture. Steps (b) and (c) can be repeated for further compartment(s) to provide further reading(s) if desired. | 1. A method of calibrating a sensor in a sensor kit, the method comprising: exposing a sensing region of a sensor to a first compartment of a calibration chamber so that a first calibration solution is in contact with the sensing region;determining the sensor output for the first calibration solution;breaking a breakable dividing material of the calibration chamber, to form a second calibration solution comprising a mixture of the first calibration solution and a source of analyte, wherein the source of analyte is in solid form prior to breaking or removing the dividing material of the calibration chamber;determining the sensor output for the second calibration solution; andusing the determined sensor output readings to calibrate the sensor. 2. The method of claim 1, wherein the source of analyte is stored in an inert gas atmosphere prior to breaking the dividing material of the calibration chamber. 3. The method of claim 1 wherein the first calibration solution is substantially free of analyte. 4. The method of claim 1, wherein the source of analyte comprises glucose. 5. The method of claim 1, which further comprises a step of mixing the second calibration solution prior to determining the sensor output for the second calibration. 6. The method of claim 1, wherein the calibration chamber comprises a third compartment containing a second source of the analyte, said third compartment being separated from the remainder of the calibration chamber by a second dividing material, and wherein said method comprises breaking or removing the second dividing material to form a third calibration solution comprising a mixture of the second calibration solution and the second source of analyte and determining the sensor output for the third calibration solution. 7. The method of claim 6, wherein the second source of analyte is in solid form. 8. The method of claim 6, further comprising mixing the third calibration solution prior to determining the sensor output for the third calibration solution. 9. The method of claim 1, wherein the sensing region of the sensor is exposed to the first compartment of the calibration solution by breaking or removing a seal which separates the sensor from the first compartment. 10. The method of claim 1, wherein the steps are automated. 11. The method of claim 1, further comprising sterilizing the calibration chamber prior to exposing the sensing region of the sensor to the first compartment of the calibration chamber. 12. The method of claim 1, wherein the calibration chamber is sterilized using γ-ray irradiation. 13. The method of claim 1, comprising (i) sterilizing the calibration chamber to provide a pre-sterilized calibration chamber, and (ii) inserting the pre-sterilised calibration chamber, sensor and sensor housing into a container, sealing the container and sterilising the container, sensor and sensor housing. | Lightship Medical Limited | G01N035/00 A61B005/1459 A61B005/1495 G01N027/327 A61B005/145
US20150238139 | A1 | 2015-08-27 | WEARABLE DEVICES AND INTERFACES FOR MANAGING ACTIVITIES RESPONSIVE TO PHYSIOLOGICAL EFFECTS OF CONSUMABLES | 2014-02-23 | Embodiments of the invention relate generally to electrical and electronic hardware, computer software, wired and wireless network communications, and wearable computing devices for facilitating health and wellness-related information. More specifically, disclosed are wearable devices, interfaces, and methods to manage activities, including a sleep activity, responsive to physiological effect of a consumable. In one embodiment, a method includes receiving data representing an indication of consumption, and identifying an amount of a consumable portion. Also, the method includes receiving data representing a time of an event, and aggregating amounts of consumable portions to form an aggregated amount. A modified amount of the aggregated amount of the consumable portions can be determined, for example, as a function of a dissipation rate. The method can include predicting the modified amount at the time of the event, and causing presentation of a time at which a predicted amount conforms to the threshold value. | 1. A method comprising: receiving data representing an indication of consumption of a consumable;identifying an amount of a portion of the consumable;receiving data representing a time of an event;aggregating the amount of the portion of the consumable and a cumulative amount of the portions of the consumable to form an aggregated amount of the portions of the consumable;determining a modified amount of the aggregated amount of the portions of the consumable as a function of a dissipation rate;predicting the modified amount at the time of the event to form a predicted amount; andcausing presentation of a representation of a time at which the predicted amount conforms to the threshold value. 2. The method of claim 1, further comprising: generating data representing a notification configured to cause the predicted amount of the portion of the consumable to conform to the threshold value at the time of the event. 3. The method of claim 1, wherein identifying the amount of the portion of the consumable comprises: identifying an amount of caffeine. 4. The method of claim 1, further comprising: generating data representing a representation of a number of units of the aggregated amount of the portions of the consumable; andcausing presentation of the representation of the number of units. 5. The method of claim 4, further comprising: reducing the number of units as a function of the dissipation rate to form a reduced number of units of the aggregated amount; andcausing presentation of a representation of the reduced number of units. 6. The method of claim 1, further comprising: monitoring characteristics of an activity 7. The method of claim 6, wherein monitoring the characteristics of the activity comprises: monitoring characteristics of a sleep activity. 8. The method of claim 7, further comprising: characterizing one or more values of the modified amount at one or more time points;correlating one or more characteristics of the sleep activity to a value of the modified amount to form correlated sleep characteristics; anddetermining a quality state of sleep based on the correlated sleep characteristics. 9. The method of claim 8, wherein the value of the modified amount coincides with a start time for the sleep activity. 10. The method of claim 8, wherein correlating the one or more characteristics of the sleep activity comprises: identifying an elapsed time to onset of sleep; anddetermining an association between the elapsed time to the onset of sleep and the value of the modified amount of the aggregated amount of the portions of the consumable. 11. The method of claim 8, wherein correlating the one or more characteristics of the sleep activity comprises: determining a value characterizing a quality of deep sleep;determining a value characterizing a quality of light sleep; anddetermining one or more associations between either the value characterizing the quality of deep sleep or the value characterizing the quality of light sleep, or both, ... | AliphCom | A61B005/00 A61B005/145 A61B005/11
US20150223760 | A1 | 2015-08-13 | Screening Procedure for Identifying Risk of Arrhythmia | 2013-09-12 | A screening procedure and apparatus enables those at risk of cardiac arrhythmia to be identified. The procedure utilises a blood flow detector (12) in conjunction with a signal analysis unit (18) to monitor a sequence of multiple heart pulses, hence to deduce the values of a sequence of multiple heart pulse intervals, and to analyse the sequence of multiple heart pulse intervals to deduce a risk parameter whose value enables those at risk of cardiac arrhythmia to be identified. The risk parameter may be calculated from a first measure, or alternatively by combining the first measure with a second measure, where the first measure is calculated from the ratio between the variability between successive intervals in the sequence, and the mean interval value, while the second measure relates to the proportion of cases in which a long interval is followed by another long interval in the sequence. | 1. A screening procedure to identify those at risk of cardiac arrhythmia, the procedure utilising a blood flow detector in conjunction with a signal analysis unit, the procedure comprising using the blood flow detector to monitor a sequence of multiple heart pulses, hence deducing the values of a sequence of multiple heart pulse intervals, and analysing the sequence of multiple heart pulse intervals by means of the signal analysis unit to deduce a risk parameter whose value enables those at risk of cardiac arrhythmia to be identified. 2. A procedure as claimed in claim 1 wherein the blood flow detector is a photoplethysmograph, or a pulse oximeter which incorporates a photoplethysmograph. 3. A procedure as claimed in claim 1 wherein the signal analysis unit calculates a first measure from the ratio between the variability between successive intervals in the sequence, and the mean interval value. 4. A procedure as claimed in claim 3 wherein the variability between successive intervals in the sequence is calculated from the standard deviation of the differences between successive intervals. 5. A procedure as claimed in claim 3 wherein, before performing the calculations, any interval values that deviate from the mean by more than three times the standard deviation are discarded, and wherein any interval values that are within 5% of twice the modal interval are also discarded. 6. A procedure as claimed in claim 3 wherein the signal analysis unit calculates a second measure related to the proportion of cases in which a long interval is followed by another long interval in the sequence. 7. A procedure as claimed in claim 6 wherein an interval is taken as a long interval if it is equal to or longer than the modal interval. 8. A procedure as claimed in claim 1 wherein the signal analysis unit calculates the first measure as claimed in claim 3 and calculates the second measure as claimed in claim 6, and wherein the risk parameter combines the first measure with the second measure. 9. A procedure as claimed in claim 8 wherein the risk parameter is the product of the first measure and the second measure. 10. A procedure as claimed in claim 6 wherein the signal analysis unit calculates at least one of: (a) a third measure related to the variability of the intervals, in comparison to the mean interval value;(b) a fourth measure, which combines the variability between successive intervals, and the third measure;(c) a fifth measure providing an indication of the extent to which successive intervals differ from the mean in terms of both the variability between successive intervals and the variability of the intervals. 11. A procedure as claimed in claim 10 wherein the third measure is calculated from the standard deviation of the sum of the differences from the mean interval value, for successive intervals in the sequence. 12. A procedure as claimed in claim 10, wherein the fifth measure is calculated by giving less weight to those pairs of successiv... |  | A61B005/00 A61B005/026 A61B005/0295 A61B005/024
US20150217002 | A1 | 2015-08-06 | NEAR-INFRARED SPECTROSCOPY AND OPTICAL REPORTER | 2013-08-09 | The method of the present disclosure is directed towards a method for determining the concentration of an analyte in a mammal's bloodstream. This method includes the following steps; applying a patch to the mammal's skin, the patch configured to transmit a reporter through the mammal's skin, wherein the reporter is configured to have an affinity for the analyte and is capable of exhibiting a detectable change in fluorescence upon binding to the analyte, subjecting a portion of the mammal's skin to Near Infrared Spectroscopy (NIRS), detecting fluorescence emission intensity and calculating the concentration of the analyte based on the detected fluorescence emission. The system of the present disclosure is directed towards an analyte monitoring system. The system includes the following, a patch and a receiver | 1. A method for determining the concentration of an analyte in a mammal's bloodstream, the method comprising: applying a patch to the mammal's skin, the patch configured to transmit a reporter through the mammal's skin, wherein the reporter is configured to have an affinity for the analyte and is capable of exhibiting a shift in fluorescence upon binding to the analyte;subjecting a portion of the mammal's skin to Near Infrared Spectroscopy (NIRS);detecting fluorescence emission spectrum; andcalculating the concentration of blood analyte based on measured fluorescence. 2. The method of claim 1, wherein the reporter comprises a boronic acid derivative and a non-specific fluorophore bound to a cyclic chain-sugar molecule. 3. The method of claim 2, wherein the reporter comprises a boronic acid derivative co-ordinated with at least one of an indocyanine green-labeled cyclodextrin complex, an ICG β-cyclodextrin complex, an ICG hydroxypropyl-β-cyclodextrin complex and an ICG methyl-β-cyclodextrin complex. 4. The method of claim 2, wherein the analyte binds with the boronic acid derivative, displacing the non-specific fluorophore bound to the sugar molecule. 5. The method of claim 1, further comprising a step of monitoring the concentration of the analyte over a period of time. 6. The method of claim 1, wherein the analyte comprises glucose, insulin, hormones, drugs and combinations thereof. 7. The method of claim 6, wherein the analyte is glucose. 8. The method of claim 1, wherein the patch delivers the reporter for up to 7 days. 9. The method of claim 1, wherein a unit delivers a substance in response to concentration of the analyte. 10. The method of claim 9, wherein the unit is an insulin pump. 11. The method of claim 1, wherein the step of detecting fluorescence emission spectrum allows calculation of glucose concentration, [glucose], by solving the equilibrium equation: k=[reporter][glucose]/[reporter+glucose]wherein k is an empirically derived binding constant between the reporter complex and glucose in blood, and [reporter] and [reporter+glucose] is a ratio acquired from measuring fluorescence at two wavelengths, representing the unbound and bound states of said reporter. 12. The method of claim 1, wherein the shift in fluorescence is a shift in fluorescence wavelength 13. The method of claim 1, wherein the shift in fluorescence is a modulation in fluorescence intensity. 14. An analyte monitoring system, the system comprising: a patch containing a reporter that is configured to be transmitted through a mammal's skin,a NIRS emitter and a NIRS detector operably connected to a processor, a power supply and a transmitter; anda receiver capable of receiving information from the transmitter. 15. The analyte monitoring system of claim 14, wherein the NIRS emitter, the NIRS detector, the processor and the transmitter are integrated in the patch. 16. The analyte monitoring system of claim 14, wherein the analyte concentration is transmitted... | THE RESEARCH FOUNDATION FOR THE STATE UNIVERSITY OF NEW YORK | A61K049/00 A61B005/145 A61B005/00 A61B005/1455
US09113830 | B2 | 2015-08-25 | Systems and methods for detecting and monitoring arrhythmias using the PPG | 2011-05-31 | Systems and methods for detecting and monitoring arrhythmias from a signal are provided. A signal processing system may transform a signal using a wavelet transformation and analyze changes in features of the transformed signal to detect pulse rhythm abnormalities. For example, the system may detect pulse rhythm abnormalities by analyzing energy parameters, morphology changes, and pattern changes in the scalogram of a PPG signal. Further, the system may detect pulse rhythm abnormalities by analyzing both the PPG signal and its corresponding scalogram. Physiological information, such as cardiac arrhythmia, may be derived based on the detected pulse rhythm abnormality. | 1. A method for determining cardiac arrhythmia in a patient comprising: electronically receiving a photoplethysmograph signal of a subject from a sensing device, wherein the photoplethysmograph signal comprises a plurality of downstroke regions;calculating a measure of a first downstroke region;calculating an average measure of two or more downstroke regions;comparing the measure of the first downstroke region and the average measure;detecting a change in a feature of the signal based at least in part on the comparison;generating a transformed signal based at least in part on a transformation of the photoplethysmograph signal;detecting a change in a feature of the transformed signal;identifying information indicative of a pulse rhythm abnormality based at least in part on the detected change in the feature of the transformed signal; anddetermining cardiac arrhythmia in the subject based at least in part on the information indicative of the pulse rhythm abnormality and the detected change in the feature of the photoplethysmograph signal. 2. The method of claim 1, wherein the detecting the change in the feature of the transformed signal comprises detecting a change in the feature of the transformed signal based at least in part on a comparison of the feature of the transformed signal and a threshold value. 3. The method of claim 1, wherein the cardiac arrhythmia comprises one of bigeminy, trigeminy, and a combination thereof. 4. The method of claim 1, further comprising providing for display an indication of cardiac arrhythmia based at least in part on the determined cardiac arrhythmia. 5. A system for determining physiological information about a subject, the system comprising: a signal input configured to receive a photoplethysmograph signal of a subject from a sensing device; andelectronic processing equipment coupled to the signal input, the electronic processing equipment configured to: receive the photoplethysmograph signal;generate a scalogram based at least in part on a wavelet transformation of the photoplethysmograph signal, wherein the scalogram comprises a pulse band region, a region of scales greater than the pulse band region, and a region of scales lower than the pulse band region;determine a parameter indicative of energy distribution of the scalogram for a time interval;compare the parameter indicative of energy distribution of the scalogram for the time interval against a reference energy parameter value, wherein the reference energy parameter value comprises an average measure of the energy parameter indicative of distribution of the scalogram for two or more time intervals;detect a pattern of changes in an energy distribution of one or more of the pulse band region, the region of scales greater than the pulse band region, and the region of scales lower than the pulse band region based at least in part on the comparison;identify information indicative of a pulse rhythm abnormality based at least in part on the detected patter... | Nellcor Puritan Bennett Ireland | A61B005/02 A61B005/1455 A61B005/00
US09118775 | B2 | 2015-08-25 | Mobile terminal and method of controlling operation of the mobile terminal | 2011-06-27 | A mobile terminal and a method of controlling the operation of the mobile terminal are provided. The method according to one embodiment includes connecting a call between the mobile terminal and a counterpart mobile terminal; preparing a brain wave sensor and determining a state of mind of a user based on brain wave measurements obtained from the user by the brain wave sensor module; and performing a control operation relevant to the call according to the determined state of mind of the user. | 1. A method of controlling the operation of a mobile terminal, the method comprising: establishing, via the mobile terminal, a call between the mobile terminal and a counterpart mobile terminal by displaying information corresponding to a state of mind of the user based on a frequency band determined during a previous call between the mobile terminal and the counterpart mobile terminal;retractably extending at least one brain wave sensor from the mobile terminal and bending the at least one brain wave sensor for attaching onto the head of a user;measuring, via the retractably extended at least one brain wave sensor, at least one brain wave of the user during the established call only after determining an occurrence of an incoming call corresponding to the established call;determining a frequency band to which the measured at least one brain wave of the user by the retractably extended at least one brain wave sensor associated with the mobile terminal belongs;identifying a state of mind of the user based on the determined frequency band;performing, via the mobile terminal, a control operation relevant to the call according to the state of mind of the user based on the determined frequency band, the control operation relevant to the call being performed only after the at least one brain wave is measured during the established call,wherein the performed control operation relevant to the call includes at least one of: varying a call screen associated with the call, anddisplaying an icon corresponding to the state of mind of the user based on the determined frequency band;terminating the call; andstoring information on the call in a call log along with the state of mind of the user based on the determined frequency band. 2. A mobile terminal, comprising: a memory;a wireless communication unit configured to establish a call between the mobile terminal and a counterpart mobile terminal by displaying information corresponding to a state of mind of the user based on a frequency band determined during a previous call between the mobile terminal and the counterpart mobile terminal;at least one first brain wave sensor configured to retractably extend from the mobile terminal, bend for attaching onto a head of a user, and measure at least one brain wave of the user during the established call only after determining an occurrence of an incoming call corresponding to the established call; anda controller configured to: determine a frequency band to which the measured at least one brain wave of the user by the retractably extended at least one brain wave sensor associated with the mobile terminal belongs,identify a state of mind of the user based on the determined frequency band, andperform a control operation relevant to the call according to the state of mind of the user based on the determined frequency band, the control operation relevant to the call being performed only after the at least one brain wave is measured during the established call,wherein, when... | LG Electronics Inc. | H04M003/00 H04M001/725 H04W004/12 G06F003/01 H04L012/58 H04W008/18 H04M003/537 A61B005/0476
US09095294 | B2 | 2015-08-04 | Lancing device and lancet | 2012-11-13 | A lancing device and lancet are provided with depth-control, lancet ejection, and/or guidance mechanisms. The depth-control mechanism includes a dial rotationally mounted at a distal end of the housing of the lancing device, the dial being coupled to a linkage whereby rotation of the dial imparts translational movement to a stop surface of the linkage to limit the stroke of the lancet and thereby control lancing penetration depth. The ejection mechanism includes an ejector that is advanced into contact with a transversely flared flange of the lancet to discharge the lancet from the lancing device. The guidance mechanism includes an inner guidance housing for restricting out-of-axis movement of a lancet carrier. | 1. A lancing device comprising: a lancet carrier comprising a lancet carrier stop;a drive spring for propelling the lancet carrier along a lancing stroke defining a stroke distance; anda depth control mechanism for adjusting the stroke distance of the lancet carrier to control a depth of lancet penetration into a skin surface, the depth control mechanism comprising:a dial that is rotational about a center of rotation, the dial further comprising a mounting pin eccentrically offset from the center of rotation; anda stop bar having a first end mounted to the mounting pin of the dial and a second end comprising a stop surface for abutment with the lancet carrier stop to adjust the stroke distance of the lancet carrier and thereby adjust the depth of lancet penetration into the skin surface. 2. The lancing device of claim 1, wherein the stop bar has a generally T-shaped profile with a lengthwise axis and a transverse rib forming the stop surface and extending generally perpendicular to the lengthwise axis. 3. The lancing device of claim 1, wherein the lancet carrier comprises a distal extension arm having the lancet carrier stop extending therefrom. 4. The lancing device of claim 3, wherein the lancet carrier stop comprises a sleeve retained on the distal extension arm. 5. The lancing device of claim 1, wherein rotation of the dial drives an axial component of motion of the stop bar and a transverse component of motion of the stop bar. 6. The lancing device of claim 5, wherein the axial and transverse components of motion generate a pivotal motion of the stop bar. 7. The lancing device of claim 1, wherein the lancet carrier, the drive spring and the stop bar are enclosed within a housing, and wherein a rearward end of the housing is radiused to generally match a profile of the dial, with only an outer periphery of the dial projecting beyond the rearward end of the housing. 8. A lancing device comprising: a lancet carrier axially movable within a housing, the lancet carrier further comprising a lancet carrier stop;a drive spring for propelling the lancet carrier along a lancing stroke defining a stroke distance; anda depth control mechanism for adjusting the stroke distance of the lancet carrier to control a depth of lancet penetration into a skin surface, the depth control mechanism comprising: a dial rotationally mounted to the housing defining an axis of rotation, the dial comprising a centrally positioned arcuate flange and a pin eccentrically offset therefrom; andan arm having a first end mounted to the pin of the dial and a second end comprising a stop surface for abutment with the lancet carrier stop to adjust the stroke distance of the lancet carrier and thereby adjust the depth of lancet penetration into the skin surface. 9. The lancing device of claim 8, wherein the housing is generally elongate and extends from a proximal end to a distal end. 10. The lancing device of claim 9, wherein the dial is mounted at the distal end of the ho... | FACET TECHNOLOGIES, LLC | A61B017/32 A61B017/14 A61B005/151 A61B005/15
US09113667 | B2 | 2015-08-25 | Liner for use with respiratory mask | 2013-02-04 | A liner for use with a respiratory mask having a face-engaging portion having nasal pillows is provided, where the liner includes a body constructed from an absorbent material, the body having a first set of apertures and a second set of apertures spaced from the first set of apertures. The first set of apertures receives the nasal pillows, and the second set of apertures is aligned with the nasal pillows when the liner is in a folded configuration. | 1. A liner for use with a respiratory mask having a face-engaging portion including nasal pillows, the liner comprising: a body constructed from an absorbent material, the body having a first pair of apertures and a second pair of apertures spaced from the first pair of apertures, the first pair of apertures receiving the nasal pillows, and the second pair of apertures aligned with the nasal pillows when the liner is in a folded configuration. 2. The liner of claim 1, wherein the first pair of apertures has a larger diameter than the second pair of apertures. 3. The liner of claim 1, wherein the first pair of apertures is adjacent a first end of the liner and the second pair of apertures is adjacent a second end of the liner when the liner is in a flat configuration. 4. The liner of claim 1, wherein the body comprises a single layer of material. 5. The liner of claim 1, wherein the material is stretchable. 6. The liner of claim 1, wherein the liner is treated with a copper or copper oxide material. 7. The liner of claim 1, wherein the liner is configured to be releasably held between the nasal pillows and a user's face. 8. A liner for use with a respiratory mask having a mask connector and a face-engaging portion including nasal pillows, the liner comprising: a body constructed from an absorbent material, the body having a first pair of apertures, a mask connector aperture spaced from the first pair of apertures, and a second pair of apertures spaced from and disposed between the first pair of apertures and the mask connector aperture, the first pair of apertures receiving the nasal pillows, the mask connector aperture receiving the mask connector, and the second pair of apertures aligned with the nasal pillows when the liner is in a folded configuration. 9. The liner of claim 8, wherein the first pair of apertures has a larger diameter than the second pair of apertures. 10. The liner of claim 8, wherein the first pair of apertures is adjacent a first end of the liner, the mask connector aperture is adjacent a second end of the liner, and the second pair of apertures is generally centrally disposed along a length of the liner when the liner is in a flat configuration. 11. The liner of claim 8, wherein the body comprises a single layer of material. 12. The liner of claim 8, wherein the material is stretchable. 13. The liner of claim 8, wherein the liner is treated with a copper or copper oxide material. 14. The liner of claim 8, wherein the liner is configured to be releasably held between the nasal pillows and a user's face. 15. A liner for use with a respiratory mask having a face-engaging portion including nasal pillows and a mouthpiece, the liner comprising: a body constructed from an absorbent material, the body having a first pair of apertures, an opening spaced from the first pair of apertures, and a second pair of apertures spaced from and disposed between the first pair of apertures and the opening, the first pair of apertur... | Naturs Design, Inc. | A61M013/00 A41D013/11 A61M016/06 A61M016/00 A61M016/16 A61M016/10 A61B005/097 A62B018/08
US09177459 | B2 | 2015-11-03 | ECG-enabled personal emergency response systems | 2015-04-21 | The invention provides personal emergency response systems (PERS) with expanded life-saving capabilities. One embodiment of the invention provides a wearable PERS pendant that incorporates a cell phone transmitter or transceiver, a GPS location system, an accelerometer-based fall detector that automatically triggers an alert, and an electrocardiogram (ECG) recorder permitting a remote service center or medical personnel to receive and respond to transmitted alerts and electrocardiographic data. | 1. A personal emergency response system apparatus, comprising: a portable housing sized and configured to be hand carried, held in pocket, or removably attached to a human user or clothing worn by the user;at least one processor;processor-accessible memory;processor-implementable computer instructions stored in the processor-accessible memory;a cellular telephone transmitter or cellular telephone transceiver operably linked to the processor;a speaker operably linked to the processor;an electrocardiographic monitoring circuit operably linked to the processor;electrocardiographic monitoring electrodes operably connected to the electrocardiographic monitoring circuit, said electrodes being at least partially externally disposed for contact with the user's body; anda user input device operably linked to the processor,wherein the at least one processor, the processor-accessible memory, the cellular telephone transmitter or transceiver and the electrocardiographic monitoring circuit are disposed within the housing,wherein said computer instructions are configured to direct the at least one processor to perform the steps of:transmitting the electrocardiographic data obtained from a user using the apparatus to at least one remote recipient using the cellular telephone transmitter or transceiver, andin response to operation of the user input device, transmitting an emergency alert message to at least one remote recipient using the cellular telephone transmitter or transceiver,wherein the apparatus is configured to automatically initiate electrocardiographic data recording in response to a drop in impedance between the ECG electrodes when said electrodes are contacted with the user's body, andwherein the apparatus is configured to audibly indicate to the user via the speaker when proper contact with the user's skin to detect an ECG signal is made. 2. The apparatus of claim 1, wherein the apparatus is configured to configured to audibly indicate to the user via the speaker when the ECG recording has been completed. 3. The apparatus of claim 1, wherein the apparatus is further configured to automatically initiate the electrocardiographic data recording after the drop in impedance is maintained without interruption for a preset duration. 4. The apparatus of claim 1, wherein the computer instructions are further configured to direct the at least one processor to perform the step of: storing electrocardiographic data obtained from a user by contacting the apparatus of the user with the user's body in the computer-accessible memory of the apparatus. 5. The apparatus of claim 1, further comprising a microphone and a speaker, each operably linked to the cellular telephone transmitter or transceiver module. 6. The apparatus of claim 1, further comprising a geographic location detection device capable of detecting the geographic location of the apparatus, said geographic location detection device operably linked to the processor, and wherein the computer instru... |  | G08B001/08 G08B021/02 G08B025/00 G08B025/01 A61B005/00 A61B005/0404 A61B005/11 G08B021/04 A61B005/0408 A61B005/0432 A61B005/044
US09101281 | B2 | 2015-08-11 | IMD stability monitor | 2012-09-25 | Techniques for determining an attachment stability of leadless pacing device (LPD) implanted within a patient are described. For example, the LPD may detect one or more stability metrics from one or more electrodes of the LPD and/or an activity sensor within the LPD. Based on one or more of these stability metrics, e.g., a mechanical motion of the LPD, a stability module within the LPD may determine the attachment stability of the LPD within the patient. If the attachment stability is insufficient to provide efficacious therapy or indicates at least partial dislodgement of the LPD from tissue, the LPD may wirelessly transmit stability information to an external device. In some examples, the LPD may be implanted within a chamber of the heart. | 1. A method comprising: detecting two or more stability metrics with a leadless pacing device implanted within a patient; anddetermining an attachment stability of the leadless pacing device based on the two or more stability metrics; wherein determining the attachment stability comprises comparing two of the two or more stability metrics to each other, the method further comprising:comparing a mechanical motion of the leadless pacing device to one or more cardiac events; anddetermining the attachment stability to indicate at least partial mechanical dislodgement of the leadless pacing device from patient tissue when the mechanical motion does not correlate to the one or more cardiac events. 2. The method of claim 1, wherein determining the attachment stability comprises identifying at least one of an insufficient electrode/tissue interface for efficacious pacing therapy or an at least partial mechanical dislodgement of the leadless pacing device from patient tissue. 3. The method of claim 1, wherein the two or more stability metrics comprise at least one of an electrode impedance, a capture threshold, a cardiac waveform morphology, one or more cardiac events, a pacing threshold, oversensing, or a mechanical motion of the leadless pacing device. 4. The method of claim 1, wherein determining the attachment stability comprises comparing each of the two or more stability metrics to a respective specific metric threshold. 5. The method of claim 1, further comprising: generating stability information based on at least one of the two or more stability metrics and the attachment stability; andwirelessly transmitting stability information from the leadless pacing device to an external device. 6. The method of claim 5, further comprising automatically generating a stability notification and transmitting the stability notification to a clinician when the stability information indicates that at least one of pacing therapy is ineffective or the leadless pacing device is at risk for complete detachment from patient tissue. 7. The method of claim 1, wherein detecting two or more stability metrics with the leadless pacing device implanted within the patient comprises detecting two or more stability metrics with the leadless pacing device implanted completely within a heart of the patient. 8. A method comprising: detecting two or more stability metrics with a leadless pacing device implanted within a patient; anddetermining an attachment stability of the leadless pacing device based on the two or more stability metrics, wherein the two or more stability metrics comprise a primary stability metric and a secondary stability metric, and wherein determining the attachment stability comprises:detecting the primary stability metric;determining that the primary stability metric exceeds a respective specific metric threshold;in response to the determination, detecting the secondary stability metric; andcomparing the secondary stability metric to the respective sp... | Medtronic, Inc. | A61N001/08 A61B005/053 A61B005/0424 A61N001/375 A61N001/37 A61B005/00 A61B005/042 A61B005/11 A61N001/05 A61N001/365
US09113823 | B2 | 2015-08-25 | Portable monitoring devices and methods of operating same | 2014-07-31 | The present inventions, in one aspect, are directed to a portable activity monitoring device comprising a housing having a physical size and shape that is adapted to couple to the user's body, a plurality of sensors (for example, motion sensor and altitude sensor) disposed in the housing. The monitoring device may further include processing circuitry, disposed in the housing and electrically coupled to the plurality of sensor, to calculate the activity points corresponding to the physical activity of the user using the sensor data, wherein the activity points correlate to an amount and intensity of the physical activity of the user, and output the data which is representative of the activity points. The monitoring device may also include a display, coupled to the processing circuitry, may output the data which is representative of the activity points to the user. | 1. A portable activity monitoring device to calculate activity points of a user corresponding to physical activity of the user, the portable activity monitoring device comprising: a housing having a physical size and shape that is adapted to couple to the body of the user;a plurality of sensors, disposed in the housing, configured to generate sensor data which is representative of activity of the user, wherein the plurality of sensors includes an altitude sensor configured to generate altitude data which is representative of an amount of altitude change of the user and a heart rate sensor configured to generate heart rate data which is representative of a heart rate of the user;processing circuitry, disposed in the housing and electrically coupled to the plurality of sensors, configured to: calculate the activity points of the user using the sensor data, wherein the activity points are based, at least in part, on at least two parameters selected from the group consisting of: metabolic equivalent units (MET) of the user, a parameter based on the altitude data, and a parameter based on the heart rate data; anda display, coupled to the processing circuitry, configured to output the data which is representative of the activity points to the user. 2. The portable activity monitoring device of claim 1, wherein the processing circuitry is further configured to calculate, based on or using the activity points, at least one summary statistic, wherein the summary statistic is selected from the group consisting of: a state of an avatar, a badge, and an activity grade. 3. The portable activity monitoring device of claim 1, wherein the plurality of sensors further include one or more sensors selected from the group consisting of: a motion sensor and a physiological sensor. 4. The portable activity monitoring device of claim 1, wherein the activity points are calculated, at least in part, based on the MET of the user, the altitude data, and the heart rate data. 5. The portable activity monitoring device of claim 1, wherein the activity points are calculated, at least in part, by summing at least two of the parameters selected from the group consisting of: the MET of the user, the parameter based on the altitude data, and the parameter based on the heart rate data. 6. The portable activity monitoring device of claim 1 wherein the activity points are calculated, at least in part, from the MET of the user and the parameter based on the heart rate data. 7. The portable activity monitoring device of claim 1, wherein the sensor data includes data selected from the group consisting of: data which is representative of user speed, data which is representative of user step frequency, data which is representative of user step count, and data which is representative of a number of flights of stairs traversed by the user. 8. The portable activity monitoring device of claim 1, wherein the activity points are calculated, at least in part, using the parameter based on ... | Fitbit, Inc. | G06F019/00 A61B005/11 G01P015/00 G01C005/00 G01C022/00 A61B005/00
US10398362 | B2 | 2019-09-03 | Measurement device, management device, measurement skill management system, and measurement skill management method | 2015-02-03 | A measurement device that measures a specific substance contained in a sample comprises a detector configured to detect a signal based on the specific substance contained in the sample, and a first controller configured to control an operation of the detector. The first controller executes a measurement operation that drives the detector to detect the signal based on the specific substance contained in the sample, and calculates concentration of the specific substance contained in the sample on the basis of the detected signal, and executes a test mode for the measurement operation. The first controller further executes a specific mode that prohibits execution of the measurement operation and only permits the measurement operation when the test mode is executed. | 1. A measurement device that measures a specific substance contained in a sample, the measurement device comprising: a detector configured to detect a signal based on the specific substance contained in the sample;a first manipulation component configured to allow plural kinds of input manipulation;a first controller configured to control an operation of the detector; anda first memory for storing identification information for a plurality of users,wherein the first controller is configured to: (i) receive first input information inputted via the first manipulation component,(ii) determine whether the first input information matches first identification information for a first user stored in the first memory,(iii) after determining that the first input information matches the first identification information, drive the detector in a state capable of detecting the signal based on the specific substance contained in the sample, put the measurement device in a state capable of performing a measurement operation that calculates a concentration of the specific substance contained in the sample on the basis of the detected signal, and then execute a specific mode that prohibits the first user from executing the measurement operation on the measurement device unless a test mode is executed,(iv) while the specific mode is being executed, receive second input information inputted via the first manipulation component by a second user, wherein the second user is different from the first user,(v) determine whether the second input information matches second identification information for the second user stored in the first memory, and(vi) after determining that the second input information matches the second identification information, halt the execution of the specific mode and execute the test mode to evaluate a measurement skill of the first user, wherein:in the test mode, the measurement operation is performed by using the detector and the first controller, and the measurement operation is evaluated by the second user. 2. The measurement device according to claim 1, wherein the first memory includes a first segment for storing the identification information for the first user, and a second segment for storing identification information for the second user. | PHC HOLDINGS CORPORATION | A61B005/145 A61B005/15 G16H010/40 A61B005/00 A61B090/90
US09592013 | B2 | 2017-03-14 | Method for determining an instant velocity of a user and for improving estimation of heart rate | 2015-02-20 | The present disclosure concerns a method for determining an instant velocity of a user using a sensing device destined to be worn on an arm of the user and comprising a motion sensor for measuring a motion signal; the method comprising: measuring the motion signal and identifying when the user is performing a rhythmical activity; identifying when the user is walking or running; providing a relationship between the measured motion signal and corresponding motion features relating to a propulsive impulsion of a user's step; estimating a frequency of the user's step and a user-relative step length of the user using the motion features; and determining a user-relative instants velocity by combining the estimated step frequency and the estimated step length; the instant velocity being determined from the user-relative instant velocity using a calibration factor from the user-relative instant velocity using a calibration factor. | 1. Method for determining an instant velocity of a user using a sensing device destined to be worn on an arm of the user and comprising a motion sensor for measuring and delivering a motion signal representative of the user's movements when the sensing device is worn; the method comprising: measuring the motion signal;identifying when the user is performing a rhythmical activity and estimating a fundamental movement frequency of the user from the measured motion signal;identifying when the user is walking or running by calculating an activity level of the user using the measured motion signal and the fundamental movement frequency;when the user is walking or running, providing a relationship between the measured motion signal and corresponding features of the user's motion which are indicative of a propulsive impulsion of a user's step, by using a bio-mechanical model of human locomotion comprising an active damper model wherein the user's arms act as an active damper of torque produced by a propulsive phase of the user's legs;estimating a frequency of the user's step and estimating a user-relative step length of the user's step using the motion features;determining a user-relative instant velocity by combining the estimated user's step frequency and the estimated user-relative step length; anddetermining the instant velocity from the user-relative instant velocity using a calibration factor. 2. Method according to claim 1, wherein the calibration factor is determined using one of: cumulated 25 distance when the user is walking or running, average velocity of the user when walking or running, or a morphological parameter of the user. 3. Method according to claim 1, wherein said estimating a step frequency comprises identifying a time of impact of the user's foot using the motion features. 4. Method according to claim 1, wherein said estimating a step length further comprises using a calibration measurement taken at the determined instantaneous velocity or at an estimated traveled distance by the user. 5. Method according to claim 1, wherein combining the estimated step frequency and the estimated step length comprised multiplying the estimated step frequency with the estimated step length. 6. Method according to claim 1, further comprising multiplying the estimated user-relative step length by a user-specific calibration factor. 7. Method according to claim 5, wherein the calibration factor is obtained by measuring an average velocity or a distance traveled by the user when the user is walking or running. 8. Method according to claim 5, wherein the calibration factor is estimated by using morphological parameters of the user in combination with an empirically determined model. 9. Method according to claim 1, further comprising estimating an a priori heart rate of the user by using the determined instant velocity and a model relating a heart rate value with the instant velocity. 10. Method according to claim 9, wherein the model comprises... | CSEM CENTRE SUISSE D'ELECTRONIQUE ET DE MICROTECHNIQUE SA—RECHERCHE ET DÉVELOPPEMENT | A61B005/00 A61B005/024 G01C022/00 A61B005/11 G06K009/00 A61B005/0205
US09414783 | B2 | 2016-08-16 | Force assessment device and method for lead extraction | 2015-04-20 | A force assessment device and a method for lead extraction are provided. A force gauge is configured to measure a traction force, and a strain gauge that is configured to measure a countertraction force. An interface is communicatively coupled to the force gauge and the strain gauge, and the interface is configured to present data regarding at least one of the traction force and the countertraction force. | 1. A method for lead extraction, said method comprising: providing a force gauge;measuring a traction force with the force gauge;providing a strain gauge;measuring a countertraction force with the strain gauge; andpresenting data regarding at least one of the traction force and the countertraction force. 2. A method for lead extraction in accordance with claim 1 further comprising coupling the force gauge to a stylet that is configured to apply the traction force to a tissue-lead interface, wherein the force gauge is at least one of a spring, a fiber optic sensor, a miniature load cell, and a piezoelectric material. 3. A method for lead extraction in accordance with claim 1 further comprising coupling the strain gauge to a sheath that is configured to apply the countertraction force about a tissue-lead interface, wherein the strain gauge is at least one of a spring, a fiber optic sensor, a miniature load cell, and a piezoelectric material. 4. A method for lead extraction in accordance with claim 1 further comprising presenting an alert that is at least one of an audible signal, a visual signal, and a tactile signal when at least one of the traction force and the countertraction force exceeds a predetermined threshold. 5. A method for lead extraction in accordance with claim 1 further comprising presenting an alert that is at least one of an audible signal, a visual signal, and a tactile signal when a ratio of the countertraction force to the traction force is outside a predetermined range. 6. A method for lead extraction in accordance with claim 1 further comprising plotting the data for a predetermined period of time. 7. A method for lead extraction in accordance with claim 1 further comprising displaying an image of a tissue-lead interface. 8. A method for lead extraction, the method comprising: providing a stylet and a force gauge coupled to the stylet;measuring a traction force via the force gauge while applying the traction force to a tissue-lead interface via the stylet;measuring a countertraction force; andpresenting data regarding at least one of the traction force and the countertraction force. 9. A method for lead extraction in accordance with claim 8, further comprising presenting an alert that is at least one of an audible signal, a visual signal, and a tactile signal when at least one of the traction force and the countertraction force exceeds a predetermined threshold. 10. A method for lead extraction in accordance with claim 8, further comprising presenting an alert that is at least one of an audible signal, a visual signal, and a tactile signal when a ratio of the countertraction force to the traction force is outside a predetermined range. 11. A method for lead extraction in accordance with claim 8, wherein the force gauge is at least one of a spring, a fiber optic sensor, a miniature load cell, and a piezoelectric material. 12. A method for lead extraction in accordance with claim 8, further comprising: providing a sh... | Atrial Systems, LLC | G01B005/30 A61B005/00 A61N001/05 G01L005/00 A61B019/00
US09283014 | B2 | 2016-03-15 | Osteoarthritis treatment and device | 2015-05-13 | A method for treating arthritis of a joint includes identifying a bone lesion in a bone adjacent to the joint; and implanting in the bone a reinforcing member in or adjacent to the bone lesion. A kit for conducting the method includes: (a) at least one reinforcing member having a proximal face adapted to face the joint, a distal face adapted to face away from the joint, and a wedge-shaped edge adapted to pierce bone, wherein the at least one reinforcing member is planar and sterile; and (b) a container adapted to maintain the at least one reinforcing member sterile. Another kit includes: (a) a sterile fluid; (b) a syringe for injecting the fluid into a bone; (c) a curing agent adapted to cure the fluid to polymerize and/or cross-link; and (d) a container adapted to maintain the sterility of contents of the container. | 1. A method of reinforcing bone located in a targeted bone marrow lesion in a subchondral region of a first bone adjacent a knee joint for treating the targeted bone marrow lesion, the method comprising: identifying a bone marrow lesion less than 10 cm from a knee joint so as to establish a targeted bone marrow lesion for receiving treatment, the targeted bone marrow lesion occurring in a subchondral region of a first bone adjacent the knee joint, the subchondral region of the first bone occurring under an articular surface of the first bone;creating, in the first bone that contains the targeted bone marrow lesion in the subchondral region, a subchondral injection path to an area in and/or adjacent to the targeted bone marrow lesion for injecting an injectable fluid material into said area for reinforcing bone located in the targeted bone marrow lesion, wherein said creating preserves an existing condition of the overlying articular cartilage of the first bone adjacent the knee joint; andinjecting an injectable and curable fluid material into said area via the subchondral injection path, wherein the injectable fluid material is a bone reinforcing material that is left in the area for becoming less fluid in the area so as to form, in situ, a bone reinforcing member for reinforcing bone located in the targeted bone marrow lesion, wherein the injectable fluid material is left in the area without also delivering and leaving a solid structural implant in and/or adjacent to the targeted bone marrow lesion in addition to the injectable fluid material. 2. The method of claim 1, wherein said identifying includes identifying the bone marrow lesion through use of magnetic resonance imaging (MRI) of the knee joint. 3. The method of claim 2, wherein said identifying the bone marrow lesion through use of magnetic resonance imaging (MRI) of the knee joint is viewing the bone marrow lesion on an MRI of the knee joint. 4. The method of claim 1, wherein said identifying includes identifying with non-MRI identification means. 5. The method of claim 1, wherein said creating is conducted without further creating a void inside the first bone in or adjacent to the targeted bone marrow lesion. 6. The method of claim 1, wherein said area is in the targeted bone marrow lesion. 7. The method of claim 1, wherein said area is adjacent to the targeted bone marrow lesion. 8. The method of claim 1, wherein said area is up to 5 cm from the targeted bone marrow lesion. 9. The method of claim 1, wherein the targeted bone marrow lesion is less than 5 cm from the knee joint. 10. The method of claim 9, wherein the targeted bone marrow lesion is less than 1 cm from the knee joint. 11. The method of claim 1 providing only a single bone reinforcing member in said area. 12. The method of claim 1, wherein said injectable fluid material includes a calcium phosphate. 13. The method of claim 12, wherein said calcium phosphate comprises a calcium phosphate cement. 14. The method ... | Zimmer Knee Creations, Inc. | A61F002/38 A61B017/88 A61B017/68 A61L027/12 A61L027/50 A61B005/055 A61B005/00 A61L024/02 A61F002/28 A61B017/00
US20150230744 | A1 | 2015-08-20 | METHOD AND SYSTEM FOR ASSESSING A STIMULUS PROPERTY PERCEIVED BY A SUBJECT | 2013-08-09 | A method for assessing a subject perception of a stimulus property, comprising: applying to a subject at least a first sensory stimulus having a first value for the stimulus property and a second sensory stimulus having a second value for the stimulus property different from the first value; requesting the subject to identify a characteristic of the first and second sensory stimuli during the application thereof, the characteristic being unrelated to the stimulus property to be assessed, thereby focusing an attention of the subject on a decision making task; measuring an activity of at least one brain region of the subject during the application of the first and second sensorial stimuli and the identification of the characteristic thereof, thereby obtaining a brain activity measurement; and determining a difference of stimulus property perceived by the subject between the first and second sensory stimuli from the brain activity measurement. | 1. A method for assessing a subject perception of a stimulus property, comprising: applying to a subject at least a first sensory stimulus having a first value for the stimulus property and a second sensory stimulus having a second value for the stimulus property, the second value being different from the first value;requesting the subject to identify a characteristic of the first and second sensory stimuli during the application thereof, the characteristic being unrelated to the stimulus property to be assessed, thereby focusing an attention of the subject on a decision making task;measuring an activity of at least one brain region of the subject during the application of the first and second sensorial stimuli and the identification of the characteristic thereof, thereby obtaining a brain activity measurement; anddetermining a difference of stimulus property perceived by the subject between the first and second sensory stimuli from the brain activity measurement, thereby characterizing the subject perception of the stimulus property. 2. The method of claim 1, wherein the stimulus property comprises a stimulus clarity. 3. The method of claim 1, wherein the stimulus property comprises one of a contrast and a noise. 4. The method of claim 1, wherein the first sensory stimulus and the second sensory stimulus each comprise a visual stimulus. 5. The method of claim 1, wherein the first sensory stimulus and the second sensory stimulus each comprise one of an auditory stimulus and a tactile stimulus. 6. The method of claim 1, wherein the first sensory stimulus and the second sensory stimulus each comprise one of an olfactory stimulus and a gustatory stimulus. 7. The method of claim 1, wherein said requesting comprises requesting the subject to identify the characteristic of the first and second sensory stimuli one of verbally, mentally, and via an input device. 8. The method of claim 1, wherein said requesting comprises requesting the subject to assign a given category to which the characteristic belongs, the given category being chosen amongst predetermined categories. 9. The method of claim 1, wherein said measuring comprises measuring the activity in a corresponding brain region responsible for integrating a sensory information related to the first and second sensory stimuli. 10. The method of claim 1, wherein said measuring comprises measuring the activity in at least one region of a frontal cortex facing a forehead of the subject. 11. The method of claim 1, wherein said measuring comprises measuring at least one of an electrical activity, a blood flow, a blood oxygenation, and a temperature. 12. The method of claim 4, wherein said applying comprises displaying a first image having the first value for the stimulus property and a second image having the second value for the stimulus property. 13. The method of claim 1, wherein said determining comprises determining a relative entropy between the first and second sensory stimuli and charac... |  | A61B005/1455 A61B003/032 A61B005/0484
US20150238129 | A1 | 2015-08-27 | Method for Producing a Sensor Instrument, and Sensor Instrument | 2013-08-19 | In a method for producing a sensor instrument (2) having an ammonia-sensitive sensor (8), said sensor being designed to examine the mucous membrane of the esophagus, stomach, and duodenum of a patient for infection with bacteria, at least one electrically conductive wire (10) is embedded in a non-conductive matrix (12) and then an end of the wire (10) is exposed by way of grinding. | 1. A method for producing a sensor instrument (2), wherein, for the purposes of manufacturing an ammonia-sensitive sensor (8), which is embodied for examining the mucous membrane of the esophagus, stomach and duodenum of a patient for infection with bacteria, at least one electrically conductive wire (10) is embedded in a nonconductive matrix (12) and, subsequently, one end of the wire (10) is exposed by grinding. 2. The method as claimed in claim 1, wherein exactly two electrically conductive wires (10) are embedded into the matrix (12) at a predetermined distance and wherein, subsequently, respectively one end of the wires (10) is exposed by grinding. 3. The method as claimed in claim 1 or 2, wherein at least one wire (10) is ground flat at one end. 4. The method as claimed in one of claims 1 to 3, wherein deburring of the sensor (8) is undertaken. 5. The method as claimed in one of claims 2 to 4, wherein one wire (10) is coated, in particular by electroplating, with silver for forming an electrode (16) and one wire (10) is coated, in particular by electroplating, by gold or platinum for forming a reference electrode (20). 6. The method as claimed in claim 5, wherein the electrode (16) is immersed in hydrochloric acid for passivation purposes. 7. The method as claimed in one of claims 1 to 5, wherein the sensor (8) is at least partly coated by protective lacquer (26), which is soluble to water or stomach acid. 8. The method as claimed in claim 7, wherein the protective lacquer (26) is produced from NaCl or NaHCO3. 9. The method as claimed in one of claims 1 to 5, wherein polymethylmethacrylate, polyoxymethylene, polycarbonate or a thermoset polymer made of an epoxy resin and a hardener is used for the matrix (12). 10. The sensor instrument (2) comprising an ammonia-sensitive sensor (8), which is embodied for examining the mucous membrane of the esophagus, stomach and duodenum of a patient for infection with bacteria, wherein the sensor (8) comprises two electrically conductive wires (10) embedded in a nonconductive matrix (12), the ends of which wires are exposed. |  | A61B005/1473 B29C070/88 B29C070/68 A61B005/00 B29C070/74
US20150223696 | A1 | 2015-08-13 | METHOD FOR EVALUATING AGING, AND DEVICE FOR EVALUATING AGING | 2013-08-30 | A method for evaluating aging of the present invention, evaluates a progress degree of aging, based on a fluorescent material which increases in a body, along with the aging of a living being. Moreover, a device for evaluating aging of the present invention, includes an aging determining unit that outputs a determination result indicating the progress degree of the aging, by irradiating the living being with excitation light having a wavelength of a predetermined range, and by performing a predetermined calculation using a fluorescence intensity of a fluorescence spectrum emitted from a fluorescent material which is characteristic in an old stage in comparison with an immature stage, and a controlling unit for a display device to display the determination result which is output by the aging determining unit. According to the present invention, it is possible to simply evaluate the aging on the spot without using a genetic analysis or the like. | 1. A method for evaluating aging, comprising: evaluating a progress degree of aging, based on a fluorescent material which increases in a body, along with the aging of a living being. 2. The method for evaluating aging according to claim 1, further comprising: measuring a fluorescence intensity of a fluorescence spectrum emitted from the fluorescent material which is characteristic in an old stage in comparison with an immature stage, by irradiating the living being with excitation light having a wavelength of a predetermined range. 3. The method for evaluating aging according to claim 2, wherein the wavelength of the excitation light is in a range of 305 nm to 365 nm. 4. The method for evaluating aging according to claim 3, wherein the fluorescence spectrum where the fluorescent material is at the maximum fluorescence intensity, is included in a range of 400 nm to 470 nm±full width at half maximum. 5. A device for evaluating aging, which evaluates aging by using the method for evaluating aging according to claim 1. 6. The device for evaluating aging according to claim 5, comprising: an aging determining unit that outputs a determination result indicating a progress degree of aging, by irradiating a living being with excitation light having a wavelength of a predetermined range, and by performing a predetermined calculation using a fluorescence intensity of a fluorescence spectrum emitted from a fluorescent material which is characteristic in an old stage in comparison with an immature stage; anda display controlling unit that causes a display unit to display the determination result which is output by the aging determining unit. 7. The device for evaluating aging according to claim 5, further comprising: a fingertip insertion unit into which a fingertip is inserted;a light source unit that irradiates the fingertip which is inserted into the fingertip insertion unit, with the excitation light; and a detection unit that detects the fluorescence spectrum which is generated by the irradiation of the excitation light. |  | A61B005/00
US20150238131 | A1 | 2015-08-27 | APPARATUS HAVING A LIGHT EMITTING PART | 2013-01-09 | An apparatus is presented having a housing, the housing has an aperture configured to receive a body part of a user. A light emitting part is supported by the housing and at least one proximity sensor is disposed within the housing. A controller is configured to receive signals from the at least one proximity sensor and to determine from the signals whether a body part protrudes by a required amount within the aperture. The control of the appearance of the light emitting part according to the determination. | 1-12. (canceled) 13. An apparatus comprising: a housing, the housing having an aperture configured to receive a body part of a user;a light emitting part supported by the housing;at least one proximity sensor disposed within the housing; anda controller configured to: receive signals from the at least one proximity sensor;determine from the signals whether a body part protrudes by a required amount within the aperture;control the appearance of the light emitting part according to the determination;cause the light emitting portion to produce a first appearance if it is determined that the body part of the user is not protruding by the required amount within the aperture;cause the light emitting portion to produce a second appearance if it is determined that the body part of the user is protruding by the required amount within the aperture; andcause the light emitting portion to produce a third appearance when a user initiates a new reading. 14. The apparatus according to claim 13, wherein if it is determined that the body part of the user is not protruding by the required amount within the aperture, the controller is configured to prevent lancing of the body part received in the aperture. 15. The apparatus according to claim 13, wherein the controller is configured to permit lancing of the body part only when it is determined that the body part of the user is correctly positioned in the aperture. 16. The apparatus according to claim 13, wherein the appearance of the light emitting portion relates to the colour of the light emitting part. 17. The apparatus according to claim 13, comprising two proximity sensors disposed on the inner surface of the housing, on opposite sides of the aperture. 18. The apparatus according to claim 17, wherein each of the two proximity sensors has a field of detection that encompasses a portion of the aperture. 19. The apparatus according to claim 13, further comprising an audio output module configured to emit one or more different sounds. 20. The apparatus according to claim 19, wherein the one or more different sounds comprise a voice message and/or a tone or a sequence of tones. 21. The apparatus according to claim 19, wherein the controller is configured to cause the audio module to emit a first sound if it is determined that the body part of the user is not present in the aperture. 22. The apparatus according to claim 19, wherein the controller is configured to cause the audio module to emit a second sound if it is determined that the body part of the user is not protruding by the required amount within the aperture. 23. The apparatus according to claim 19, wherein the controller is configured to cause the audio module to emit a third sound if it is determined that the body part of the user is protruding by the required amount within the aperture. 24. The apparatus according to claim 19, wherein the controller is configured to cause the audio module to emit a fourth sound when a user initiates a new re... |  | A61B005/15 A61B005/00 A61B005/151
US09111021 | B2 | 2015-08-18 | Bio-medical unit and system with electromagnetic power harvesting and communication | 2010-08-02 | A medical system includes a transmitter unit, a bio-medical unit, and a receiver unit. The transmitter unit generates a magnetic resonance imaging signal and a downstream electromagnetic communication signal. The transmitter unit then modulates the downstream electromagnetic communication signal on the magnetic resonance imaging signal. The bio-medical unit receives the modulated magnetic resonance imaging signal and recovers, therefrom, the downstream electromagnetic communication signal. The bio-medical unit converts the downstream electromagnetic communications signal into downstream information. The bio-medical also converts upstream information into an upstream electromagnetic communication signal. The receiver unit receives the modulated magnetic resonance imaging signal and the upstream electromagnetic communication signal. The receiver unit then recovers the magnetic resonance imaging signal from the modulated magnetic resonance imaging signal and the upstream information from the upstream electromagnetic communication signal. | 1. A bio-medical unit for implanting into a body, the bio-medical unit comprises: a power harvesting module operable to generate a power supply voltage from a modulated magnetic resonance imaging signal;an electromagnetic communication module powered by the power supply voltage and operable to: receive the modulated magnetic resonance imaging signal;recover a downstream electromagnetic communication signal from the modulated magnetic resonance imaging signal, wherein the downstream electromagnetic communication signal is modulated on a magnetic resonance imaging signal generated by a magnetic resonance imaging device for imaging to produce the modulated magnetic resonance imaging signal;convert the downstream electromagnetic communication signal into downstream information;convert upstream information into an upstream electromagnetic communication signal; andtransmit the upstream electromagnetic communication signal;a processing module operable to: convert the downstream information into at least one of downstream data and a downstream instruction; andconvert at least one of an upstream instruction and upstream data into the upstream information; anda function module operable to: generate the at least one of an upstream instruction and the upstream data; andperform a bio-medical function based on the at least one of downstream data and the downstream instruction. 2. The bio-medical unit of claim 1 further comprises: the processing module further operable to: interpret the downstream instruction to determine whether the functional module is to be enabled to receive an echo signal, wherein the echo signal corresponds to the electromagnetic signal reflecting off of an internal portion of the body; andenable the functional module when the functional module is to be enabled to receive an echo signal;the functional module is further operable to: receive the echo signal; andconvert the echo signal into echo information; andthe processing module is further operable to convert the echo information into the upstream information. 3. The bio-medical unit of claim 1, wherein the downstream electromagnetic communication signal has a downstream communication frequency that is greater than frequency of the magnetic resonance imaging signal; and wherein the upstream electromagnetic communication signal has an upstream communication frequency that is greater than frequency of the magnetic resonance imaging signal. 4. The bio-medical unit of claim 1, wherein the electromagnetic communication module is further operable to: recover the downstream electromagnetic communication signal during a downstream communication interval; andtransmit the upstream electromagnetic communication signal during an upstream communication interval. 5. The bio-medical unit of claim 1, wherein the electromagnetic communication module comprises: a coil operable to: receive the modulated magnetic resonance imaging signal; andtransmit the upstream electromagnetic communication signal;a r... | Broadcom Corporation | A61B005/05 G06F019/00 A61M031/00 A61K009/00 G06Q050/22 H04L012/10
US20150223902 | A1 | 2015-08-13 | NAVIGATION WITH 3D LOCALIZATION USING 2D IMAGES | 2015-01-26 | A method for facilitating a medical or surgical procedure in an operating site in a body of a patient may involve: displaying a first point on a first two-dimensional image of the operating site into which an elongate, flexible catheter device is inserted in response to a first user input; mapping the first point on at least a second two-dimensional image of the operating site, the second two-dimensional image being oriented at a non-zero angle with respect to the first two-dimensional image; displaying a first line on the second image that projects from the first point; displaying a second point on the second image in response to a second user input; and determining a three-dimensional location within the operating site, based on the first line and the second point on the second image. | 1. A method for facilitating a medical or surgical procedure in an operating site in a body of a patient, the method comprising: displaying a first point on a first two-dimensional image of the operating site into which an elongate, flexible catheter device is inserted in response to a first user input;mapping the first point on at least a second two-dimensional image of the operating site, the second two-dimensional image being oriented at a non-zero angle with respect to the first two-dimensional image;displaying a first line on the second image that projects from the first point;displaying a second point on the second image in response to a second user input; anddetermining a three-dimensional location within the operating site, based on the first line and the second point on the second image. 2. The method of claim 1, wherein the first two-dimensional image comprises an image generated with a fluoroscopic imaging system. 3. The method of claim 1, wherein the catheter device is selected from the group consisting of a procedural catheter, an endograft delivery catheter, a catheter sheath and a catheter guidewire. 4. The method of claim 1, wherein the catheter device comprises an electromagnetic sensor. 5. The method of claim 1, further comprising displaying a connecting line connecting the first and second points on the second image in response to an additional user input. 6. The method of claim 5, further comprising displaying a number label for one or more of the points on at least one of the first image or the second image. 7. The method of claim 6, further comprising displaying all the points and all the number labels on both the first image and also the second image. 8. The method of claim 1, wherein displaying the first and second points comprises displaying the points with different colors. 9. The method of claim 1, further comprising displaying the first and second images, wherein the first and second images are displayed on one display monitor. 10. The method of claim 1, further comprising displaying the first and second images, wherein the first and second images are displayed on two display monitors. 11. The method of claim 1, wherein the first image is derived from an imaging modality, and wherein the method further comprises: generating the second image from the first image; anddisplaying the second image. 12. The method of claim 11, wherein generating and displaying the second image comprises generating and displaying a representation of at least part of the catheter device and at least part of the operating site. 13. The method of claim 12, wherein generating and displaying the second image further comprises generating and displaying a representation of a background of the operating site. 14. The method of claim 1, wherein the operating site comprises an abdominal aortic aneurysm, and wherein the catheter comprises an endograft delivery catheter. 15. The method of claim 1, wherein the first image comprises an image ... |  | A61B019/00 A61F002/95 A61F002/88 A61B005/05 A61B005/00 A61B017/12 A61M025/09
US09107636 | B2 | 2015-08-18 | System for recording electroneurographic activity | 2011-09-26 | A system for recording electroneurographic activity comprising at least three neurosense electrodes capable of sensing a nerve signal from a peripheral nerve and means for receiving and processing the sensed nerve signal to identify a signal indicative of a specific action being a movement of a body part performed by the patient and for producing a control signal in response thereto featuring means for rejection of signals originating from biological interference sources without affecting the electroneurographic activity measured. | 1. A system for recording electroneurographic activity, comprising: at least three electrodes, adapted to be placed along the longitudinal orientation of a peripheral nerve, said electrodes including end electrodes and a center electrode positioned between the end electrodes, the electrodes being capable of sensing a nerve signal, the end electrodes being connected to each other;a control device comprising at least one circuit and being configured to measure a differential interference voltage between the end electrodes, receive and process the sensed nerve activity between the center electrode and one or more of the end electrodes, and produce a control signal in response thereto for controlling an external device;a regulated bipolar current or voltage source that, based on the differential measured interference voltage between the end electrodes, applies a corresponding differential voltage or current of reverse polarity to the end electrodes to cancel the interference voltage, between the end electrodes without canceling nerve signals measured between the center electrode and one or more of the end electrodes such that the system actively rejects signals originating from biological interference sources that are separate from the sensed nerve signal without affecting a measurement of electroneurographic activity. 2. A system according to claim 1, wherein an additional pair of electrodes is arranged in the vicinity of the end electrodes. 3. A system according to claim 1, wherein the system includes at least one negative impedance converter arranged in series with each end electrode. 4. A system according to claim 3, wherein an impedance value of the at least one negative impedance converter is adjustable to partly or fully compensate the impedance of each end electrode. 5. A system according to claim 4, wherein a ratio between an actual end electrode impedance and an equivalent model impedance can be adjusted within a boundary that secures operation, despite unpredictable impedance variations in the end electrodes over time. 6. A system according to claim 1, wherein the system is adapted to be implanted in a human or animal body. 7. A system according to claim 1, wherein the electrodes in the system are arranged inside a cuff with a plurality of channels, each channel comprising at least three electrodes that include one center and two end electrodes arranged in the longitudinal direction of the cuff, the end electrodes of one channel are configured to estimate the interference voltage, and the system is configured to provide and feedback the interference voltage with opposite polarity into the end electrodes of another neighboring channel. 8. A system according to claim 1, wherein the system is incorporated in an implantable pulse generator for electrical nerve stimulation. 9. A system according to claim 8, wherein the system is specially adapted for providing input to a system for correcting gait related diseases. 10. A system accordi... | NEURODAN A/S | A61B005/04 A61B005/00 A61F002/72 A61N001/05 A61N001/36
US09101262 | B2 | 2015-08-11 | Multi-modality breast cancer test system | 2013-02-25 | A method of detecting the position of potential cancer in a breast of a patient using a contour recorder (108) and a plurality of diagnostic tests (60, 62, 64) and a computer (46) having a processor (48) and a memory (50). The method begins by imaging and storing a contour-shape of the breast, followed by analyzing the contour shape to generate and store a 3D model (112) of the breast having at least one testing coordinate (114) relative to the breast. The method proceeds by performing a plurality of diagnostic tests (60, 62, 64) each having a different modality at the testing coordinate (114), and then analyzing the interrelationship of the plurality of diagnostic tests (60, 62, 64) at the testing coordinate (114) to detect the spatial position of a potential breast cancer within the breast. | 1. A method of performing a diagnostic test of the type for detecting the position of potential breast cancer in a breast of a patient using a contour recorder (108) and test unit (22) having a computer (46) and a memory (50) and a plurality of computer programs (54, 56, 110, 116, 120, 122, 124, 126, 128) and a diagnostic assembly (58) including at least one robotic arm (90) having a thermography sensor (100) and an ultrasound sensor (102) and a plurality of optical spectroscopy sensors (104, 106) including an infrared light source and a plurality of receivers (106), said method comprising the steps of; a.) requesting the patient to complete a questionnaire for ascertaining family and personal medical histories,b.) storing the family and personal medical histories in the computer (46),c.) positioning the patient in a prone position on the test unit (22) for allowing the breast to hang pendant through a window opening (42) of the test unit (22),d.) displaying a presentation on a graphical user interface (52) for establishing communication with the patient,e.) generating a start signal in response to the patient being disposed in the prone position and interacting with the graphical user interface (52),f.) imaging and storing a contour-shape of the breast in response to the start signal,g.) analyzing the contour-shape to generate and store a 3D model (112) of the breast having at least one testing coordinate (114) relative to a mass of the breast,h.) analyzing the contour-shape to locate an areola of the breast to establish a primary reference point (118) of the 3D model (112) wherein the testing coordinate (114) is relative to the primary reference point (118),j.) positioning the robotic arm (90) sequentially at the testing coordinate (114),k.) initiating the thermography sensor (100) when the robotic arm (90) is disposed at the testing coordinate (114),l.) receiving temperature data of the breast at the corresponding testing coordinate (114) in response to initiation of the thermography sensor (100),m.) converting the temperature data into digital temperature data points,n.) storing the digital temperature data points along with the associated testing coordinate (114) in the memory (50) of the computer (46),o.) comparing the digital temperature data points to a predetermined thermal amplification value to generate a thermal amplification signal when any of the digital temperature data points is greater than the predetermined thermal amplification value,p.) repeating steps l.) thru o.) in response to the thermal amplification signal,q.) initiating the optical spectroscopy sensor and the infrared light source when the robotic arm (90) is disposed at the testing coordinate (114) for passing an infrared light beam into the breast at the testing coordinate (114),r.) receiving transmitted and reflected light data at each of the receivers (106),s.) converting the transmitted and reflected light data into digital oxygenated or deoxygenated hemoglobin dat... | First Sense Medical, LLC | A61B005/05 A61B005/00 A61B005/01 A61B008/08 A61B008/00 A61B005/107
US09107605 | B2 | 2015-08-18 | Device for in vivo delivery of bioactive agents and method of manufacture thereof | 2004-09-09 | The present invention consists of an implantable structural element for in vivo controlled delivery of bioactive active agents to a situs in a body. The implantable structural element may be configured as an implantable prosthesis, such as an endoluminal stent, cardiac valve, osteal implant or the like, which serves a dual function of being prosthetic and a carrier for a bioactive agent. Control over elution of the bioactive agents occurs through a plurality of cantilever-like cover members which prevent drug elution until an endogenous or exogenous stimulus causes the cover members to open and permit drug elution. | 1. An implantable drug-eluting medical device, comprising a first stent member having a plurality of wall surfaces defining a z-axis thickness of the first stent member to form the implantable drug-eluting medical device, at least a first internal chamber enclosed entirely within the z-axis thickness of the first stent member, at least a first of a plurality of openings communicating between the first internal chamber and at least a first of the plurality of wall surfaces and through a portion of the z-axis thickness of the first stent member, a first bioactive agent disposed within the first internal chamber, and a plurality of metal cover members disposed upon the first of the plurality of wall surfaces, at least a first of the plurality of metal cover members associated with the first opening, each of the plurality of metal cover members having a first position which covers and occludes an associated one of the plurality of openings and a second position which uncovers said associated opening, wherein one of shape memory properties or superelastic properties of the plurality of metal cover members actuate the plurality of metal cover members to pivot between the first position and the second position upon encountering a defined stimulus, and wherein in the second position each of the plurality of metal cover members projects outwardly from the first stent member. 2. The implantable drug-eluting medical device according to claim 1, wherein the stimulus is an exogenous stimulus applied transcutaneously to the medical device. 3. The implantable drug-eluting medical device according to claim 1, wherein the stimulus is selected from the group consisting of endogenous physical, electrical, thermal or chemical stimuli. 4. The implantable drug-eluting medical device according to claim 1, wherein the first stent member is selected from the group consisting of a stent, covered stent and vascular graft. 5. The implantable drug-eluting medical device according to claim 1, wherein the first stent member comprises a stent having a plurality of interconnected individual structural elements, at least some of the plurality of interconnected individual structural elements having the at least a first internal chamber, wherein each of the at least a first internal chamber has at least one of the plurality of openings communicating between the at least a first internal chamber and external the structural elements within which the at least a first chamber is disposed through a portion of the thickness of the structural elements, the at least one bioactive agent disposed within the at least a first internal chamber, and at least one of the plurality of metal cover members operably associated with the at least one of the plurality of openings. 6. The implantable drug-eluting medical device according to claim 1, wherein the first stent member and the plurality of metal cover members each comprise a material selected from the group consisting of nickel-titanium al... | Advanced Bio Prosthetic Surfaces, Ltd., a wholly owned subsidiary of Palmaz Scientific, Inc. | A61F002/82 A61B005/07 A61F002/86 A61F002/91 A61F002/915 A61L027/04 A61L027/54 A61L031/02 A61L031/16 A61B005/01 A61B005/0205 A61B005/021 A61B005/0215 A61B005/026 A61B005/00 A61F002/07
US09095350 | B2 | 2015-08-04 | Impedance detection of venous placement of multi-electrode catheters | 2012-05-01 | Systems and methods for assessing electrode position, including positioning a plurality of electrodes within a heart and proximate a pulmonary vein; obtaining an impedance measurement from each of the plurality of electrodes; determining whether any of the plurality of electrodes is located within the pulmonary vein based at least in part on the obtained impedance measurements; and generating an indication if at least one of the plurality of electrodes is determined to be located within the pulmonary vein. | 1. A method of assessing electrode position, comprising: positioning a plurality of electrodes within a heart and proximate a pulmonary vein;conducting non-ablative radiofrequency energy between each of the plurality of electrodes and a ground electrode external to the heart, the conduction of non-ablative radiofrequency energy being a duty-cycled conduction having at least one on period and at least one off period;obtaining an impedance measurement from each of the plurality of electrodes during each of the at least one on period and during each of the at least one off period;determining whether any of the plurality of electrodes is located within the pulmonary vein based at least in part on a comparison between the impedance measurements obtained during each of the at least one on period and the impedance measurements obtained during each of the at least one off period; andgenerating an indication if at least one of the plurality of electrodes is determined to be located within the pulmonary vein. 2. The method of claim 1, wherein the impedance measurement is between each of the plurality of electrodes and a ground electrode external to the heart. 3. The method of claim 1, wherein determining whether any of the plurality of electrodes is located within the pulmonary vein includes comparing an obtained impedance measurement to a predefined impedance value. 4. The method of claim 1, further comprising preventing ablative energy delivery to an electrode determined to be located within the pulmonary vein. 5. The method of claim 1, further comprising conducting non-ablative radiofrequency energy through the plurality of electrodes while positioning the electrodes. 6. The system of claim 1, wherein the at least one electrode external to the heart includes a plurality of electrodes external to the heart and the control unit is programmed to conduct non-ablative radiofrequency energy between each of the plurality of electrodes and the plurality of electrodes external to the heart. 7. The method of claim 1, further comprising conducting the non-ablative radiofrequency energy between the plurality of electrodes. 8. The method of claim 1, further comprising: determining whether any of the plurality of electrodes is located on an antrum of the pulmonary vein based at least in part on the obtained impedance measurements; andgenerating an indication if at least one of the plurality of electrodes is determined to be located on the antrum of the pulmonary vein. 9. The method of claim 8, wherein determining whether any of the plurality of electrodes is located on an antrum of the pulmonary vein includes comparing an obtained impedance measurement to a predefined impedance value. 10. The method of claim 1, further comprising conducting ablative radiofrequency energy through at least one of the plurality of electrodes. 11. The method of claim 10, further comprising obtaining an impedance measurement during the conduction of the ablative radiofrequency s... | Medtronic Ablation Frontiers LLC | A61B018/12 A61B018/14 A61B005/00 A61B005/06 A61B019/00 A61B018/00
US09101308 | B2 | 2015-08-11 | Simple sugar concentration sensor and method | 2014-06-02 | A glucose sensor comprising an optical energy source having an emitter with an emission pattern; a first polarizer intersecting the emission pattern; a second polarizer spaced a distance from the first polarizer and intersecting the emission pattern, the second polarizer rotated relative to the first polarizer by a first rotational amount Θ; a first optical detector intersecting the emission pattern; a second optical detector positioned proximal to the second polarizer, the first polarizer and the second polarizer being positioned between the optical energy source and the second optical detector, the second optical detector intersecting the emission pattern; a compensating circuit coupled to the second optical detector; and a subtractor circuit coupled to the compensating circuit and the first optical detector. | 1. A system for measuring a change in polarization of energy across a fluid, the system comprising: a single source for emitting energy;a first polarizer for polarizing the energy emitted from the source to provide a first polarized energy;a second polarizer for polarizing at least a portion of the first polarized energy and to provide a second polarized energy, wherein the second polarizer is rotated by a rotational amount with respect to the first polarizer;a first detector for detecting the first polarized energy received a distance away from the first polarizer;a second detector for detecting the second polarized energy; anda module coupled with the first detector and the second detector, the module comprising a first unit for receiving output from the first detector and a second unit for receiving output from the second detector, the module comparing the first and second outputs. 2. The system of claim 1, wherein said first unit of the module comprises an attenuator for reducing at least a portion of the output from the first detector. 3. The system of claim 1, wherein said second unit of the module comprises a compensator for boosting at least a portion of the output from the second detector. 4. The system of claim 1, wherein said system comprises a subtractor for reducing at least a portion of the output from the first detector. 5. The system of claim 1, wherein the energy is in the form of light emitted in a near infrared frequency range. 6. The system of claim 1, wherein the polarizer is selected from a film, wire grid, holographic wire grid, and beamsplitter. 7. The system of claim 1, wherein the second polarizer is rotated by a rotational amount that is at least about 45 degrees or a multiple of about 45 degrees. 8. The system of claim 1 further comprising a signal amplifier for amplifying output from the module. 9. The system of claim 1, wherein the apparatus is fitted to an ear such that the first polarizer is on a first facing surface of an ear while the second polarizer, the first detector, the second detector and the module are on an opposing second facing surface of the ear. 10. A system for measuring a change in polarization of energy across a portion of a human body part, the system comprising: a first polarizer for polarizing energy emitted from a source and to provide a first polarized energy to a first facing surface of the human body part;a second polarizer for polarizing at least a portion of the first polarized energy received from the first polarizer when positioned on a second opposing facing surface of the human body part;a first detector for detecting at least a portion of the first polarized energy when received on the second opposing facing surface of the human body part;a second detector for detecting at least a portion of the second polarized energy when received on the second opposing facing surface of the human body part; anda module operably coupled the first detector and the second detector on the sec... | K SCIENCES GP, LLC | G01N033/48 A61B005/145 G01N021/21 A61B005/1455
US09198601 | B2 | 2015-12-01 | Contact sensor and sheath exit sensor | 2015-03-06 | A system and method is provided that allows for determining the local impedance of one or more electrodes of an electrode catheter. Such local impedance may be utilized to identify the relative position of an electrode catheter to a sheath of a guiding introducer. In another arrangement, local impedance of a catheter electrode can be utilized to calibrate a catheter electrode to provide improved contact sensing. | 1. A medical system for monitoring the position of a catheter relative to a sheath disposed within a patient's body, the system comprising: one or more body surface electrodes configured for external application to the patient body;a generator configured to generate an electrical signal for receipt by a first electrode of the catheter;a measurement circuit configured to: at a first time, measure a first response between the first electrode and said one or more body surface electrodes to said electrical signal;at a second subsequent time, measure a second response between the first electrode and said one or more body surface electrodes to said electrical signal; anda processor configured to: demodulate a first impedance value for the first electrode based on said first response and said electrical signal;demodulate a second impedance value for the first electrode based on said second response and said electrical signal;identify an impedance change between said first impedance value and said second impedance value; andupon said impedance change exceeding at least one predetermined impedance threshold level, generate an output indicative of a relative displacement of the first electrode to an end of the sheath. 2. The system of claim 1, wherein said measurement circuit is configured to measure said first response when the first electrode is a known orientation relative to said end of said sheath. 3. The system of claim 2, wherein said measurement circuit is configured to measure said first response when the first electrode is disposed within an interior lumen of the sheath. 4. The system of claim 1, wherein said at least one body surface electrode comprises a return path for said electrical signal as applied to the first electrode. 5. The system of claim 1, wherein said processor is configured to demodulate a phase component of said impedance values. 6. The system of claim 1, wherein the catheter comprises first and second electrodes, and wherein: said generator is configured to generate an electrical signal for receipt by the first and second electrodes of the catheter;said measurement circuit is configured to: at said first time, measure a first set of responses between the first and second electrodes and said one or more body surface electrodes;at said second subsequent time, measure a second set of responses between the first and second electrodes and said one or more body surface electrodes; andsaid processor is configured to: demodulate a first set of impedance values for the first and second electrodes based on said first set of responses and said electrical signal;demodulate a second set of impedance values for the first and second electrodes based on said second set of responses and said electrical signal; andidentify said impedance change between said first set of impedance values and said second set of impedance values. 7. The system of claim 6, wherein said processor is configured to generate a first relative impedance value from s... | St. Jude Medical, Atrial Fibrillation Division, Inc. | A61B005/06 A61B005/053 A61B005/00 A61B018/14 A61B019/00 A61B018/00
US09439713 | B2 | 2016-09-13 | Systems and methods for activating transducers | 2015-04-14 | Transducer-based systems and methods may be configured to display a graphical representation of a transducer-based device, the graphical representation including graphical elements corresponding to transducers of the transducer-based device, and also including between graphical elements respectively associated with a set of the transducers and respectively associated with a region of space between the transducers of the transducer-based device. Selection of graphical elements and/or between graphical elements can cause activation of the set of transducers associated with the selected elements. Transducer activation characteristics, such as initiation time, activation duration, activation sequence, and energy delivery characteristics, can vary based on numerous factors. Visual characteristics of graphical elements and between graphical elements can change based on an activation-status of the corresponding transducers. Activation requests for a set of transducers can be denied if it is determined that a transducer in the set of transducers is unacceptable for activation. | 1. A transducer-activation system comprising: a data processing device system;an input-output device system communicatively connected to the data processing device system; anda memory device system communicatively connected to the data processing device system and storing a program executable by the data processing device system, the program comprising:reception instructions configured to cause reception of a selection from the input-output device system of an ablation path along which tissue of a bodily cavity is to be ablated by transducers of a catheter device, the selection including an indication of a first order of transducer sets along the selected ablation path, and each of the transducer sets in the first order comprising at least one of the transducers of the catheter device;generation instructions configured to, in response to receiving at least part of the selection, cause generation of a second order of transducer sets different than the first order based at least on an analysis of the transducer sets in the first order, the transducer sets in the second order comprising transducers in the first order; andactivation instructions configured to cause ablation, initiated during or after completion of the generation of the second order according to the generation instructions, of the selected ablation path at least by ablation-activating transducers in the second order according to the second order with at least two of the transducer sets in the second order activated sequentially, each of at least one transducer set in the second order comprising two or more of the ablation-activating transducers. 2. The transducer-activation system of claim 1 wherein two or more of the transducer sets in the first order are sequentially selected. 3. The transducer-activation system of claim 1 wherein each of at least some of the transducer sets in the first order comprises two or more of the transducers of the catheter device. 4. The transducer-activation system of claim 3 wherein each of the at least some of the transducer sets in the first order comprises at least one different transducer than each of the other transducer sets in the first order. 5. The transducer-activation system of claim 1 wherein the input-output device system comprises the catheter device, and wherein the transducers of the catheter device are arranged in a distribution and each of at least some of the transducer sets in the first order comprises a respective pair of adjacent ones of the transducers in the distribution. 6. The transducer-activation system of claim 5 wherein the respective pair of adjacent ones of the transducers of each of the at least some of the transducer sets in the first order has a same transducer as the respective pair of adjacent ones of the transducers of another of the at least some of the transducer sets in the first order. 7. The transducer-activation system of claim 1 wherein the transducer sets in the second order include all of the transduce... | KARDIUM INC. | A61B018/00 A61B018/12 A61B005/053 A61B005/00 A61B005/042 A61N001/372 G06F003/0482 G06F003/0484 A61B005/01 A61B018/14 A61N001/362
US09572538 | B2 | 2017-02-21 | System and method for perfusion-based arrhythmia alarm evaluation | 2014-02-25 | A method of prioritizing arrhythmia alarms based on one patient's perfusion level includes receiving arterial blood pressure, electrocardiogram heart rate, and arterial pulse rate values of the one patient during a same time window. Analyzing the set of blood pressure values to determine if an arrhythmia event is indicated, where if an arrhythmia event is indicated, the method includes calculating a systolic blood pressure (SBP) ratio, comparing the SBP ratio to a first predetermined threshold, and if the SBP ratio is less than or equal to the first predetermined threshold, then activating a non-perfusion alarm. If the SBP ratio is greater than the first predetermined threshold, then calculating a standard deviation of a rate differential between the heart rate and the pulse rate values, and if the standard deviation is greater than a second predetermined threshold, then activating the non-perfusion alarm. A system and non-transitory computer media is also presented. | 1. A method of evaluating arrhythmia alarms based on one patient's perfusion level, the method comprising: receiving a set of pulsatile cardiovascular signals and a set of electrocardiogram signals obtained from the one patient during a same time window;analyzing the set of electrocardiogram signals to determine if an arrhythmia event is indicated;if an arrhythmia event is indicated, the method including: analyzing the cardiovascular signal to determine a pulse rate;calculating a systolic ratio;comparing the systolic ratio to a first predetermined threshold;if the systolic ratio is less than or equal to the first predetermined threshold, then activating a non-perfusion alarm;if the systolic ratio is greater than the first predetermined threshold, then calculating a standard deviation of a rate differential between the heart rate and the pulse rate values;if the standard deviation is greater than a second predetermined threshold, then activating the non-perfusion alarm; andif the non-perfusion alarm is activated, then: classifying a severity of the non-perfusion alarm; anddisplaying the activated non-perfusion alarm and the severity classification on a clinician terminal display. 2. The method of claim 1, including assessing a signal quality of one or more signals providing the pulsatile cardiovascular signals and the electrocardiogram signals. 3. The method of claim 1, wherein the determination of a non-perfusion indication is based on whether a drop in arterial blood pressure occurred during the time window. 4. The method of claim 1, wherein the calculated systolic ratio is a ratio between a systolic prior to the arrhythmia event and a delta systolic ratio. 5. The method of claim 4, wherein the delta systolic ratio is a difference between a maximum and a minimum systolic ratio during the arrhythmia event. 6. The method of claim 1, including determining the severity based on data stored in a population data table. 7. The method of claim 6, the severity determining step including identifying statistical and temporal trends in the data of the population data table. 8. The method of claim 1, including: detecting an asynchrony between the heart rate and the pulse rate values; andclassifying the severity based on a magnitude of the detected asynchrony. 9. A non-transitory computer readable medium having stored thereon instructions which when executed by a processor cause the processor to perform a method of evaluating arrhythmia alarms based on one patient's perfusion level, the method comprising: receiving a set of pulsatile cardiovascular signals and a set of electrocardiogram signals obtained from the one patient during a same time window;analyzing the set of electrocardiogram signals to determine a heart rate and to determine if an arrhythmia event is indicated;if an arrhythmia event is indicated, the method including: analyzing the cardiovascular signal to determine a pulse rate;calculating a systolic ratio;comparing the systolic ratio to... | General Electric Company | A61B005/02 A61B005/00 A61B005/021 A61B005/0464 A61B005/145
US10335054 | B2 | 2019-07-02 | Method for detecting fluid in cranuim via time varying magnetic field phase shifts | 2015-04-20 | A diagnostic method for monitoring changes in a fluid medium in a patient's head. The method includes positioning a transmitter at a first location on or near the patient's head, the transmitter generates and transmits a time-varying magnetic field into a fluid medium in the patient's head responsive to a first signal; positioning a receiver at a second location on or near the patient's head offset from the transmitter, the receiver generates a second signal responsive to a received magnetic field at the receiver; transmitting a time-varying magnetic field into the fluid medium in the patient's head in response to the first signal; receiving the transmitted magnetic field; generating the second signal responsive to the received magnetic field; and determining, a phase shift between the transmitted magnetic field and the received magnetic field for a plurality of frequencies of the transmitted time-varying magnetic field. | 1. A method for monitoring intracranial fluid in a patient's head, the method comprising: placing a headset on the patient's head, wherein the headset includes a first transmitter positioned at a first location on the headset, a second transmitter positioned at a second location on the headset offset from the first location, a receiver positioned at a third location on the headset offset from the first and second locations, and a processor comprising a field-programmable gate array;providing a first signal to the first transmitter from the frequency synthesis field-programmable gate array, wherein providing the first signal includes: producing, with the frequency synthesis field-programmable gate array, a square wave clock signal for generating a first time-varying magnetic field in the first transmitter and a sampling signal at an offset in frequency from the square wave clock signal; andamplifying the square wave signal;transmitting from the first transmitter, in response to the first signal, the first time-varying magnetic field through the intracranial fluid and toward the receiver;receiving the first time-varying magnetic field with the receiver based on the sampling signal;generating, with the receiver, a second signal responsive to the received first time-varying magnetic field;transmitting the second signal from the receiver to the processor;determining, with the processor of the headset, a first phase shift between the transmitted first time-varying magnetic field and the received first time-varying magnetic field for a plurality of frequencies of the transmitted first time-varying magnetic field;providing a third signal to the second transmitter from the frequency synthesis field-programmable gate array;transmitting from the second transmitter, in response to the third signal, a second time-varying magnetic field through the intracranial fluid and toward the receiver;receiving the second time-varying magnetic field with the receiver;generating, with the receiver, a fourth signal responsive to the received second time-varying magnetic field;transmitting the fourth signal from the receiver to the processor;determining, with the processor, a second phase shift between the transmitted second time-varying magnetic field and the received second time-varying magnetic field for a plurality of frequencies of the transmitted second time-varying magnetic field; anddetermining, with the processor, an analysis of the intracranial fluid based on the first phase shift and the second phase shift. 2. The method of claim 1, further comprising converting the received first time-varying magnetic field and the received second time-varying magnetic field with an analog to digital converter coupled directly with the headset at or near the receiver. 3. The method of claim 1, wherein the analysis includes a change in the intracranial fluid; and wherein the method further comprises generating a fifth signal, via the processor, responsive to determining that th... | CEREBROTECH MEDICAL SYSTEMS, INC. | A61B005/05 A61B005/00 A61B005/03 G16H050/30
US10596393 | B2 | 2020-03-24 | Radiotherapy system integrating a radiation source with a magnetic resonance imaging apparatus with movable magnet components | 2013-07-29 | A Radio-Therapy (RT) system includes an integrated radiation source and a Magnetic Resonance Imaging (MRI) system that implements a method for providing a variable imaging Field Of View (FOV). The FOV can be tailored for various RT-specific applications such as, but not limited to, patient setup verification and real-time tumor tracking, for example, as well as for various imaging volumes of interest. | 1. A Radio-Therapy (RT) system for radiation treatment and Magnetic Resonance (MR) imaging, wherein the system comprises: a gantry that is rotatable;a radiation source coupled to the gantry and comprising a radiation source head, the radiation source configured to generate a treatment beam for an object during use, the treatment beam having a treatment beam direction from the radiation source head to the object; anda Magnetic Resonance Imaging (MRI) scanner coupled to the radiation source or the gantry, the MRI scanner being configured to perform the MR imaging and including: at least two magnet components, each of the at least two magnet components comprising two or more coils that together form a coil ensemble that creates an imaging target volume that has an ellipsoidal shape with a first elliptical cross-section in a first plane and a second elliptical cross-section in a second plane orthogonal to the first plane, the first elliptical cross-section having a first major axis and a first minor axis and the second elliptical cross-section having a second major axis and a second minor axis, where the second minor axis is smaller than both the first major axis and the first minor axis; wherein the at least two magnet components are: movable around the object via rotation of the gantry to image at least one region of the object within the imaging target volume before, during, or after treatment with the treatment beam; andpositionable relative to the treatment beam such that the first elliptical cross-section of the imaging target volume is orthogonal to the treatment beam direction and in a beam's eye view of the treatment beam. 2. The RT system of claim 1, wherein at least one of the at least two magnet components is movably adjustable and wherein the MRI scanner is further configured to operate in a first operation mode, where the at least one of the at least two magnet components is configured to move away from the object to perform imaging with the imaging target volume; and in a second operation mode, where the at least one of the at least two magnet components is configured to move closer to the object to perform imaging with a larger field of view than that in the first operation mode. 3. The RT system of claim 2, wherein the at least two magnet components are mounted such that a magnetic field in the imaging volume is oriented in-line with the treatment beam thereby preserving a capability for kV imaging, and the RT system further comprises kV imaging components that are mounted and oriented at 90° with respect to the treatment beam direction thereby allowing for dual MRI and X-ray kV imaging. 4. The RT system of claim 3, wherein the RT system is configured to perform the duel MRI and X-ray kV imaging during rotation of the linac and magnet components around the object. 5. The RT system of claim 3, wherein the RT system further comprises an x-ray megavoltage (MV) panel detector that is mounted to face the treatment beam during the dual... | UNIVERSITY HEALTH NETWORK | A61N005/10 A61B005/055 A61B006/00 G01R033/48 G01R033/567 A61B005/00
US09913586 | B2 | 2018-03-13 | Pulse wave sensor | 2015-02-24 | A pulse wave sensor includes: a light emitting unit configured to emit light onto a living body; a light receiving unit configured to receive light transmitted through or reflected from the living body based on the light from the light emitting unit; a pulse wave detecting unit configured to detect a pulse wave of the living body based on a result of light reception by the light receiving unit when the light is emitted from the light emitting unit with a normal light emission intensity; and a light emission intensity adjusting unit configured to cause the light emitting unit to emit light with a predetermined test light emission intensity in a test period prior to the detection of the pulse wave, and set the normal light emission intensity using detection light reception intensity in the light receiving unit by the light emission and a predetermined reference light reception intensity. | 1. A pulse wave sensor comprising: a light emitter installed in a housing and configured to emit light onto a living body;a light receiver installed in the housing and configured to receive light which is transmitted through or is reflected from the living body based on the light from the light emitter;a pulse wave detector configured to detect a pulse wave of the living body based on a result of light reception by the light receiver when the light is emitted from the light emitter with a normal light emission intensity; anda light emission intensity controller configured to cause the light emitter to perform light emission with a predetermined test light emission intensity in a test period prior to the detection of the pulse wave, set the normal light emission intensity using a detection light reception intensity in the light receiver by the light emission during the test period and a predetermined reference light reception intensity, and cause the light emitter to emit light with the normal light emission intensity during detection of the pulse wave. 2. The pulse wave sensor of claim 1, wherein the light emission intensity controller is configured to cause the light emitter to sequentially emit light with a plurality of different test light emission intensities in the test period, and set the normal light emission intensity using a plurality of detection light reception intensities in the light receiver that correspond to the plurality of test light emission intensities and the predetermined reference light reception intensity. 3. The pulse wave sensor of claim 2, wherein the light emission intensity controller is configured to implement sequential light emission with the plurality of test light emission intensities according to a process of increasing a light emission intensity of the light emitter stepwise, and set the normal light emission intensity based on one of the plurality of test light emission intensities before or after one of the plurality of detection light reception intensities, which corresponds to the one of the plurality of test light emission intensities, is switched from below the reference light reception intensity to the reference light reception intensity or more in a course of the process of increasing the light emission intensity, or wherein the light emission intensity controller is configured to implement sequential light emission with the plurality of test light emission intensities according to a process of decreasing a light emission intensity of the light emitter stepwise, and set the normal light emission intensity based on one of the plurality of test light emission intensities before or after one of the plurality of detection light reception intensities, which corresponds to the one of the plurality of test light emission intensities, is switched from above the reference light reception intensity to the reference light reception intensity or less in a course of the process of decreasing the light emission int... | Rohm Co., Ltd. | A61B005/024 A61B005/00
US09675287 | B2 | 2017-06-13 | Endoscope system, endoscope system processor device, operation method for endoscope system, and operation method for endoscope system processor device | 2015-02-03 | The endoscope system includes: an image signal acquisition unit acquiring B1 image signal corresponding to blue narrow band where the amount of light absorption changes according to the oxygen saturation of blood hemoglobin, G2 image signal corresponding to green wavelength band where the amount of light absorption changes according to a blood volume of an observation target, R2 image signal corresponding to red wavelength band where a change in the amount of light absorption with respect to the oxygen saturation or the blood volume is small compared with the B1 and G2 image signal, and B2 image signal corresponding to a wavelength band, a difference between a center wavelength of the wavelength band and a center wavelength of the blue narrow band being 20 to 100 nm; and an oxygen saturation calculation unit calculating the oxygen saturation based on the B1, G2, R3, and B2 image signal. | 1. An endoscope system, comprising: a processor device configured to:acquire a first image signal corresponding to a first wavelength band where an amount of light absorption changes according to oxygen saturation of blood hemoglobin, a second image signal corresponding to a second wavelength band where the amount of light absorption changes according to a blood volume of an observation target, a third image signal corresponding to a third wavelength band where a change in the amount of light absorption with respect to the oxygen saturation is small compared with the first image signal and a change in the amount of light absorption with respect to the blood volume is small compared with the second image signal, and a fourth image signal corresponding to a fourth wavelength band, a difference between a center wavelength of the first wavelength band and a center wavelength of the fourth wavelength band being 20 nm or more and 100 nm or less,calculate oxygen saturation of the observation target for each pixel based on the first image signal, the second image signal, the third image signal, and the fourth image signal, andcalculate, for each pixel, a first signal ratio that is a ratio of the first image signal to the second image signal, a second signal ratio that is a ratio of the third image signal to the second image signal, and a third signal ratio that is a ratio of the second image signal to the fourth image signal,wherein the processor device calculates the oxygen saturation based on the first signal ratio, the second signal ratio, and the third signal ratio. 2. The endoscope system according to claim 1, further comprising: a correlation storage that stores a plurality of two-dimensional correlation tables according to a value of the third signal ratio, the two-dimensional correlation tables indicating a correlation between the first and second signal ratios and the oxygen saturation,wherein the processor device selects the specific correlation table according to the value of the third signal ratio from the plurality of correlation tables, and calculates the oxygen saturation using the first and second signal ratios and the selected specific correlation table. 3. The endoscope system according to claim 2, wherein the fourth wavelength band includes an isosbestic point at which the amount of light absorption with respect to the oxygen saturation of blood hemoglobin is fixed. 4. The endoscope system according to claim 2, the processor device further configured to generate a warning signal for giving a warning when the third signal ratio is a value in a specific range set in advance. 5. The endoscope system according to claim 1, further comprising: a correlation storage that stores a three-dimensional correlation table indicating a correlation between the first to third signal ratios and the oxygen saturation,wherein the processor device calculates the oxygen saturation according to the first to third signal ratios using the three-dimensional... | FUJIFILM Corporation | A61B005/1455 A61B005/1459 A61B001/00 A61B001/06 A61B005/00
US09730601 | B2 | 2017-08-15 | Using multiple diagnostic parameters for predicting heart failure events | 2015-02-23 | Techniques for using multiple physiological parameters to provide an early warning for worsening heart failure are described. A medical device monitors a primary diagnostic parameter that is indicative of worsening heart failure, such as intrathoracic impedance or pressure, and one or more secondary diagnostic parameters. The medical device detects worsening heart failure in the patient based on the primary diagnostic parameter when an index that is changed over time based on the primary diagnostic parameter value is outside a range of values, termed the threshold zone. When the index is within the threshold zone, the medical device detects worsening heart failure in the patient based on the one or more secondary diagnostic parameters. Upon detecting worsening heart failure, the medical device may, for example, provide an alert that enables the patient to seek medical attention before experiencing a heart failure event. | 1. A system comprising: at least one sensor; andone or more processors configured to: monitor at least one primary diagnostic parameter and at least one secondary diagnostic parameter of a patient based on at least one signal from the at least one sensor;change an index value over time based on the primary diagnostic parameter, wherein the index value is indicative of worsening heart failure of the patient;detect worsening heart failure in the patient when the index value is greater than an upper threshold of a threshold zone, the upper threshold and a lower threshold defining the threshold zone;determine whether worsening heart failure is detected in the patient based on the secondary diagnostic parameter when the index value is within the threshold zone; andadjust the threshold zone. 2. The system of claim 1, wherein the one or more processors are configured to: determine that worsening heart failure is detected in the patient when the index value is greater than the upper threshold value, anddetermine that worsening heart failure is not detected in the patient when the index value is less than the lower threshold value. 3. The system of claim 1, wherein the one or more processors are configured to: monitor a plurality of secondary diagnostic parameters, anddetermine whether worsening heart failure is detected in the patient when the index value is inside the threshold zone and any of the secondary diagnostic parameters indicates worsening heart failure. 4. The system of claim 1, wherein the at least one sensor comprises one of a plurality of electrodes for detecting intrathoracic impedance as the primary diagnostic parameter or a pressure sensor for detecting a cardiovascular pressure as the primary diagnostic parameter. 5. The system of claim 1, wherein the at least one sensor comprises a plurality of electrodes, and the at least one secondary diagnostic parameter comprises one or more of atrial fibrillation (AF) burden, ventricular rate during AF, ventricular fibrillation (VF) burden, ventricular rate during VF, atrial tachyarrhythmia (AT) burden, ventricular rate during AT, ventricular tachyarrhythmia (VT), or ventricular rate during VT. 6. The system of claim 1, wherein the at least one sensor comprises an accelerometer, and the at least one secondary diagnostic parameter comprises activity level. 7. The system of claim 1, wherein the at least one sensor comprises a plurality of electrodes, and the at least one secondary diagnostic parameter comprises one or more of heart rate variability, night heart rate, difference between day heart rate and night heart rate, heart rate turbulence, or heart rate deceleration capacity. 8. The system of claim 1, wherein the at least one sensor comprises a plurality of electrodes, and the at least one secondary diagnostic parameter comprises one or more of respiratory rate, respiratory depth, or respiratory pattern. 9. The system of claim 1, wherein the at least one secondary diagnostic parameter c... | Medtronic, Inc. | A61N001/365 A61B005/042 A61B005/0205 A61B005/021 A61M005/172 A61B005/08 A61B005/046 A61B005/11
US20150223697 | A1 | 2015-08-13 | SYSTEMS AND METHODS FOR DYNAMIC IMAGING OF TISSUE USING DIGITAL OPTICAL TOMOGRAPHY | 2015-04-21 | A methods for imaging tissue using diffuse optical tomography with digital detection includes directing at the tissue a plurality of amplitude modulated optical signals from a plurality of optical signal sources illuminating the tissue at a plurality of locations; detecting a resulting plurality of attenuated optical signals exiting the tissue to obtain a plurality of analog signals containing diffuse optical tomographic information; converting the analog signals into digital signals; recovering the tomographic information from the digital signals using a digital signal processor-based detection module that performs digital detection, wherein the detection module includes a master digital signal processing subsystem and at least one slave digital signal processing subsystem that processes at least a portion of the digital signals and the master digital signal processing subsystem controls the at least one slave digital signal processing subsystem; and transmitting the recovered tomographic information in digital form to a host computer. | 1-51. (canceled) 52. A method for imaging tissue using diffuse optical tomography with digital detection, the method comprising: directing at the tissue a plurality of amplitude modulated optical signals from a plurality of optical signal sources illuminating the tissue at a plurality of locations;detecting a resulting plurality of attenuated optical signals exiting the tissue to obtain a plurality of analog signals containing diffuse optical tomographic information;at the time of the directing and detecting, applying a stimulus to the tissue;converting the analog signals into digital signals using an analog-to-digital converter;recovering the tomographic information from the digital signals using a digital signal processor-based detection module that performs digital detection by multiplying the digital signals by corresponding in-phase reference signals to obtain in-phase signal components, the corresponding in-phase reference signals having the corresponding frequencies;multiplying the digital signals by corresponding quadrature reference signals to obtain quadrature signal components, the quadrature reference signal having the corresponding frequencies;passing the in-phase signal components through an averaging filter;passing the quadrature signal components through the averaging filter;computing signal amplitudes based on the filtered in-phase signal components and the filtered quadrature signal components, the signal amplitudes being representative of the tomographic information; andoutputting the demodulated signal amplitudes. 53. The method of claim 52, wherein the amplitude modulated optical signals comprise optical signals at a plurality of wavelengths. 54. The method of claim 53, wherein the optical signals are time and frequency multiplexed. 55. The method of claim 54, wherein an optical signal of a first wavelength and an optical signal of a second wavelength are amplitude-modulated at a first frequency and a second frequency, respectively, at a first time, and an optical signal of a third wavelength and an optical signal of a fourth wavelength are amplitude-modulated at the first frequency and the second frequency, respectively, at a second time. 56. The method of claim 55, wherein the analog signals are amplified by programmable gain amplifiers controlled by the programmable logic devices. 57. The method of claim 52, wherein the tissue comprises breast tissue. 58. The method of claim 57, wherein a plurality of amplitude modulated optical signals is directed at both breasts simultaneously. 59. The method of claim 52, wherein the tissue comprises brain tissue. 60. The method of claim 59, wherein a plurality of amplitude modulated optical signals is directed at both brain hemispheres simultaneously. 61. The method of claim 52, wherein the tissue comprises extremity tissues. 62. The method of claim 61, wherein the extremity tissues include two legs and the plurality of amplitude modulated optical signals is directed at both ... |  | A61B005/00
US09101299 | B2 | 2015-08-11 | Hearing aids configured for directional acoustic fitting | 2010-08-23 | Hearing aids and a method of acoustically fitting the hearing aids comprises providing a plurality of audible tones, each having a predetermined frequency through a pair of hearing aids being worn by a patient. The tones are provided at specific sound pressure in each ear. The patient changes the relative sound pressure in each ear until a perceived direction of source of the tone is in front of the patient. The amplification or attenuation requirements of a hearing aid are modified based on the difference in the sound pressures required for the left and right ears of the patient for perceived directional sameness for each frequency band-pass channel. | 1. A pair of hearing aids configured for acoustic fitting, comprising; a first hearing aid having a first receiver for transmitting a first sound to a first ear of a person;a second hearing aid having a second receiver for transmitting a second sound to a second ear of the person, the first and second hearing aids configured to generate a plurality of audible tones, each of the plurality of audible tones presented at a predetermined frequency and simultaneously emanating from the first and second receivers to the first and second ears, respectively, of the person with the first sound at a predetermined first sound pressure in the first ear and the second sound at a predetermined second sound pressure in the second ear; andan azimuth measuring device electronically coupled to at least one of the first and second hearing aids and configured to detect a change in head azimuth of the person from a first head azimuth to a second head azimuth for each of the plurality of tones;at least one of the first and second hearing aids configured to cause a simultaneous change in at least one of the first and second sound pressures for each predetermined frequency as the change in head azimuth of the person is detected by the azimuth measuring device until the person indicates that an audible tone of the plurality of audible tones is perceived by the person to be substantially balanced between both ears; andthe first and second hearing aids configured to modify an amplification or attenuation requirement based on the change in the first or second sound pressure required for the first and second hearing aids for the person to achieve substantial balance for each of the plurality of audible tones at each predetermined frequency. 2. The pair of hearing aids of claim 1, wherein the azimuth measuring device comprises a digital compass integrated circuit. 3. The pair of hearing aids of claim 2, wherein the first and second hearing aids each further comprises an electrical interface for coupling the first and second hearing aids to a computer. 4. The pair of hearing aids of claim 3, wherein the digital compass is powered by the electrical interface and is configured to remain unpowered during normal use. 5. The pair of hearing aids of claim 1, wherein the first and second and second hearing aids each comprise wireless communication capabilities for controlling the first and second hearing aids during an acoustic fitting process. 6. The pair of hearing aids of claim 2, wherein the digital compass integrated circuit is electronically coupled to at least one of the first and second hearing aids during a fitting process and configured to be removable thereafter. 7. The pair of hearing aids of claim 6, wherein the digital compass integrated circuit is configured to fit within and be selectively electronically coupled to the first hearing aid. 8. The pair of hearing aids of claim 1, wherein the pair of hearing aids are configured to simultaneously change the first and... | DEAN ROBERT GARY ANDERSON AS TRUSTEE OF THE D/L ANDERSON FAMILY TRUST | H04R025/00 A61B005/12 A61B005/00 A61B005/11
US09101320 | B2 | 2015-08-11 | Skin diagnostic and image processing methods | 2013-04-09 | Skin diagnostic techniques employed in conjunction with image processing techniques. For example, a method includes performing one or more diagnostic operations on at least one portion of a user skin image to generate user skin image data, wherein the diagnostic operations are associated with an identified skin-related application. The user skin image data is processed in accordance with the identified skin-related application. The processing includes identifying one or more sets of skin image data in a database that correspond to the user skin image data based on parameters specified by the skin-related application, and determining at least one image processing filter based on the sets of identified skin image data. The image processing filter is applied to the user skin image to generate a simulated user skin image. | 1. A method comprising steps of: performing one or more diagnostic operations on at least one portion of a user skin image to generate user skin image data, wherein the one or more diagnostic operations are associated with an identified skin-related application;processing the user skin image data in accordance with the identified skin-related application, wherein said processing comprises: identifying one or more sets of skin image data in a database that correspond to the user skin image data based on one or more parameters specified by the skin-related application; anddetermining at least one image processing filter based on the one or more sets of identified skin image data from the database; andapplying the at least one image processing filter to the at least one portion of the user skin image to generate a simulated user skin image;wherein the user skin image comprises a parallel light image component and a perpendicular light image component, and the step of applying the at least one image processing filter to the at least one portion of the user skin image further comprises determining component contribution amounts for one or more of the parallel image light component and the perpendicular image light component based on at least a portion of the identified skin image data;wherein one or more of the above steps are carried out by at least one computing device comprising a processor and a memory configured to implement the at least one image processing filter; andwherein the parallel light image component comprises a specular component and first portion of an undertone component, and the perpendicular light image component comprises a second portion of the undertone component. 2. The method of claim 1, further comprising capturing a user skin image. 3. The method of claim 2, wherein capturing a user skin image further comprises capturing at least one visible image of a portion of skin of the user. 4. The method of claim 2, wherein capturing a user skin image further comprises capturing at least one infrared image of a portion of skin of the user. 5. The method of claim 2, wherein capturing a user skin image further comprises capturing at least one ultraviolet image of a portion of skin of the user. 6. The method of claim 2, further comprising providing the captured user skin image as a non-polarized image component, a parallel light image component and a perpendicular light image component. 7. The method of claim 1, further comprising capturing user information via a text capture device. 8. The method of claim 1, further comprising enabling selection of the skin-related application from a plurality of skin-related applications. 9. The method of claim 1, wherein performing one or more diagnostic operations further comprises determining user red, green, blue (RGB) color space values for one or more areas of the at least one portion of the user skin image. 10. The method of claim 9, further comprising calculating average RGB color spa... | ELC Management LLC | A61B005/00 G06T007/00 G06K009/00
US20150216415 | A1 | 2015-08-06 | METHOD AND APPARATUS FOR PERFORMING MULTIDIMENSIONAL VELOCITY MEASUREMENTS USING AMPLITUDE AND PHASE IN OPTICAL INTERFEROMETRY | 2015-01-30 | According to an exemplary embodiment of the present disclosure, an apparatus can be provided which can include at least one first arrangement providing a radiation, and including a splitter structure separating the radiation into at least one first electro-magnetic radiation directed to a sample and at least one second electro-magnetic radiation directed to a reference. A frequency of the radiation provided by the first arrangement can be varied over time by the first arrangement. The apparatus can also include at least one detector second arrangement configured to detect a first interference and a second interference between at least one third radiation associated with the first radiation(s) and at least one fourth radiation associated with the second radiation(s), whereas the first and second interferences can be different from one another. The second arrangement(s) can include a computer that can be further configured to (i) obtain information associated with at least one relative phase between the first and second interferences, and (ii) determine an absolute phase of the first interference and/or the second interference based on the information. | 1. An apparatus comprising: at least one first arrangement providing a radiation, and including a splitter which separates the radiation into at least one first electro-magnetic radiation directed to a sample and at least one second electro-magnetic radiation directed to a reference, wherein a frequency of the radiation provided by the at least one first arrangement is controlled thereby to vary over time; andat least one detector second arrangement configured to detect a first interference and a second interference between at least one third radiation associated with the at least one first radiation and at least one fourth radiation associated with the at least one second radiation, wherein the first and second interferences are different from one another,wherein the at least one second arrangement includes a computer that is configured to:i. obtain information associated with at least one relative phase between the first and second interferences, andii. determine an absolute phase of at least one of the first interference or the second interference based on the information. 2. The apparatus according to claim 1, wherein the computer is further configured to determine at least one parameter for determining or correcting a motion within a structure associated with the sample based on the absolute phase. 3. The apparatus according to claim 2, wherein the structure includes a living body. 4. The apparatus according to claim 3, wherein the computer is further configured to determine or correct the at least one parameter for correcting at least one of the motion or an orientation between an imaging probe in which the at least one second arrangement is situated and the living body. 5. The apparatus according to claim 1, wherein the second arrangement is further configured to detect a first interference and a second interference between at least one third radiation associated with the at least one first radiation and at least one fourth radiation associated with the at least one second radiation, wherein the first and second interferences are different from one another, and wherein the computer is further configured to determine further information based on a difference between an amplitude of the first interference and an amplitude of the second interference. 6. The apparatus according to claim 5, wherein the computer is further configured to determine a velocity distribution of a structure or a liquid associated with the sample based on the absolute phase and the further information. 7. The apparatus according to claim 1, wherein the computer is further configured to determine at least one parameter for determining or correcting a motion within a structure associated with the sample using a filter. 8. The apparatus according to claim 7, wherein the computer generates further measurements regarding the sample based on the filtered motion. 9. An apparatus comprising: at least one first arrangement providing a radiation, and including a splitter... |  | A61B005/00 G01P005/26
US20150216483 | A1 | 2015-08-06 | BLOOD PRESSURE ESTIMATION BASED ON NEURAL ACTIVITY | 2013-09-19 | A device and a method for analyzing an input signal (1) representing a neural activity of a nerve containing nerve fibers originating from baroreceptors from a patient. E.g. neural activity recorded with an electrode implanted to detect Vagus nerve activity. The invention is based on the insight that this neural activity can be used to determine a value indicative of the patient's blood pressure (BP). An ECG signal (2) can be used for deriving a trigger feature for processing of the nerve activity data, e.g. to arrive at a profile of the patient's Blood Pressure Pulse. E.g. the device can include a Vagus nerve stimulation unit which is controlled in response to an output from the calculation of blood pressure (BP), and/or features related to the Blood Pressure Pulse. | 1.-48. (canceled) 49. A device arranged to analyze an input signal (1) representing a neural activity of a nerve containing nerve fibers originating from baroreceptors from a patient, and to determine a value indicative of the patient's blood pressure (BP) based thereon. 50. Device according to claim 49, comprising a signal processing unit (4) arranged to analyze the digital version of the input signal and to extract a segment of the neural activity data (1) represented therein, to emphasize variations occurring with the cardiac rhythm (2). 51. Device according to claim 49, comprising an estimation unit (6) arranged to estimate one or more blood pressure (BP) components from Blood Pressure Pulse information in the neural activity data represented in the input signal (1). 52. Device according to claim 49, arranged to extract an envelope (VENG) of a neural activity data represented in the input signal (1). 53. Device according to claim 52, wherein said envelope is extracted by determining at least one of: a positive peak, a negative peak, and an amplitude, of the neural activity data represented in the input signal (1). 54. Device according to claim 52, wherein said Blood Pressure Pulse information is calculated in response to said envelope of the neural activity signal Blood Pressure. 55. Device according to claim 49, comprising means for performing a calibration procedure, so as to increase precision of the value indicative of the patient's blood pressure (BP). 56. Device according to claim 49, wherein the device comprises: a signal processing unit arranged for preprocessing the neural signal (1) to emphasize Blood Pressure Pulse information,a signal extraction unit arranged extracting one or more Blood Pressure Pulse-related feature(s) from either a neural signal segment or an averaged neural signal segment, andan estimation unit arranged for calculating from the at least one of the extracted one or more Blood Pressure Pulse-related feature(s), an estimated value of one or more Blood Pressure components (BP). 57. Device according to claim 56, wherein the signal extraction unit is arranged to perform a segmentation of the input signal (1), and to generate an averaged neural signal segment in response to an output of said segmentation. 58. Device according to claim 49, wherein Blood Pressure Pulse onset is used to trigger onset of a treatment modality. 59. Device according to claim 49, wherein the device further comprises or is connected to a treatment modality, and wherein the treatment modality comprises a Vagus Nerve Stimulation system or a drug-delivery system. 60. Device according to claim 49, comprising a nerve stimulation unit arranged to generate an electric nerve stimulation signal. 61. Device according to claim 60, comprising a control unit arranged to control the nerve stimulation unit in response to one or more Blood Pressure Pulse-related features. 62. Device according to claim 61, wherein the control unit is arranged to... |  | A61B005/00 A61N001/36 A61B005/04 A61M005/172 A61B005/021 A61B005/0402
US20150231389 | A1 | 2015-08-20 | SELECTIVE AUTONOMIC STIMULATION OF THE AV NODE FAT PAD TO CONTROL RAPID POST-OPERATIVE ATRIAL ARRHYTHMIAS | 2015-04-30 | Arrhythmia is a condition involving a rapid or slow heart rhythm that temporarily complicates the postoperative recovery from open heart surgery. Arrhythmias can be caused by sinus node dysfunction—slow heart rate or abnormalities in atrial conduction and automaticity that predispose to rapid heart rates. Current temporary treatments for rapid atrial arrhythmias are medications or external electrical cardioversion shocks. The present invention describes a method of treatment of postoperative arrhythmias and a device that includes a multipolar plaque electrode implanted on the atrioventricular (AV) node fat pad during the initial open heart surgery, leads that exit the body, an external controller connected to the leads that delivers an electrical stimulus, and a system to monitor the heart in order to optimize cardiac performance through the selection of individual stimulation poles and the stimulus parameters. The direct electrical stimulus to the AV node lowers the heart rate to achieve a “normal” heart rate or rhythm without medications or powerful shocks. The treatment is painless and without obvious side effects. The leads are designed to be removable or degradable once the patient is no longer at risk. | 1. An electrode assembly for treatment of arrhythmias, the assembly comprising: a substantially flat plate;a plurality of electrodes coupled to said plate and configured to provide an electrical output;a plurality of leads each removably connected with a respective one of said plurality of electrodes; andat least one opening in said plate each configured to receive a suture so that said plate can be attached to an atrioventricular node fat pad on the epicardial surface of a heart during open heart surgery when the patient's chest wall is open, wherein a first pair of electrodes of the plurality of electrodes can be selected during surgery to provide the electrical output and a second pair of electrodes different than the first pair of electrodes can be selected after surgery when the patient's chest wall is closed to provide the electrical output. 2. The assembly of claim 1, wherein said plate is configured to be attached by the suture to an atrioventricular node fat pad on the epicardial surface of the heart, in a patient's body during open heart surgery. 3. The assembly of claim 1, wherein said plurality of leads are configured to be removed without surgery from the patient's body following the open heart surgery. 4. The assembly of claim 1, wherein said plurality of electrodes is comprised of more than two electrodes. 5. The assembly of claim 4, wherein a stimulation signal is applied to a selected pair within the plurality of electrodes allowing flexibility in configuring of the vector of stimulation using different bipolar configurations. 6. The assembly of claim 1, wherein said plate has a first planar side and a second planar side opposite the first side, with said plurality of electrodes configured to provide an electrical output at the first side of said plate and said plurality of leads are each removably coupled with a respective one of said plurality of electrodes via the second side of said plate. 7. The assembly of claim 1, further comprising an electrocardiogram lead sensor to detect a heart rhythm, said electrocardiogram lead sensor is external to the patient's body and coupled to a processor configured to detect an abnormal rhythm and rate based signals detected by the electrocardiogram lead sensor. 8. The assembly of claim 7, further comprising a cardiac performance monitor connected to said plurality of leads and located external to the patient's body, said cardiac performance monitor configured to determine if the heart rhythm is abnormal and based on the determination apply an electric current having a controlled frequency, duration, intensity and pulse width modulation to said plurality of electrodes via said plurality of leads. 9. The assembly of claim 1, further comprising a cardiac performance monitor located external to a patient's body, said cardiac performance monitor providing a current signal to selected ones of said plurality of electrodes fewer than all of said plurality of electrodes. 10. The assembly of ... |  | A61N001/05 A61N001/365 A61B005/042
US20150238100 | A1 | 2015-08-27 | SENSOR ELECTRODE DEVICE | 2014-02-27 | A sensor electrode device comprises a base and a plurality of flexible electrodes. The flexible electrodes protrude from one side of the base, detecting at least one physiological signal and sending out the physiological signal via the base. The flexible electrodes can expel hairs to directly contact the skin, whereby hairs would not hinder the sensor electrode device from detecting physiological signals. Further, the tips of the flexible electrodes bend under pressure to increase the area contacting the skin and improve the ability to detect physiological signals. | 1. A sensor electrode device comprising a base; anda plurality of flexible electrodes protruding from one side of said base, detecting at least one physiological signal, and sending out said physiological signal via said base. 2. The sensor electrode device according to claim 1, wherein said base and said flexible electrodes are made of an electrically conductive material. 3. The sensor electrode device according to claim 1, wherein said base is made of a flexible material. 4. The sensor electrode device according to claim 1, wherein said base and said flexible electrodes are made of silver plated glass-embedded silicone. 5. The sensor electrode device according to claim 1, wherein said physiological signal is an EEG (electroencephalography) signal, an ECG (electrocardiography) signal, an EOG (electrooculography) signal or an EMG (electromyography) signal. 6. The sensor electrode device according to claim 1, wherein said base and said flexible electrodes are fabricated into a one-piece component. 7. The sensor electrode device according to claim 1, wherein said base and said flexible electrodes are fabricated with a hot-pressing method or an injection-molding method. 8. The sensor electrode device according to claim 1, wherein said flexible electrodes are with an angle to said base. 9. The sensor electrode device according to claim 1, wherein said flexible electrodes protrude from said base, and wherein tips of said flexible electrodes are curved outwardly and spirally. | NATIONAL CHIAO TUNG UNIVERSITY | A61B005/04 A61B005/0492 A61B005/0496 A61B005/0478 A61B005/0408
US20150223774 | A1 | 2015-08-13 | ULTRASONIC PROBE AND ULTRASONIC DIAGNOSTIC APPARATUS EMPLOYING THE SAME | 2015-04-20 | An ultrasonic diagnostic device including: an image acquirer for acquiring an ultrasonic image of an object from ultrasonic waves received by an ultrasonic probe; an image memory for preliminary memorizing a volume data of the object, which is acquired by an image diagnostic device; a first positional detector for detecting 3-dimensional information of the ultrasonic probe; an tomogram obtainer for obtaining a tomogram of the image diagnostic device, in which positions of the tomogram and the ultrasonic image correspond, based on a positional information from the first positional detector; a display for displaying the ultrasonic image and the tomogram; wherein the ultrasonic image device further including, a selector for selecting predetermined angles of a puncture needle, where angles can be set at fixed values, and the display displays a guideline of the puncture needle on at least one of the ultrasonic image and the tomogram. | 1. An ultrasonic diagnostic device comprising: an ultrasonic probe for transmitting/receiving ultrasonic waves to/from an object to be examined;an image acquirer for acquiring an ultrasonic image of an object from ultrasonic waves received by the ultrasonic probe;an image memory for preliminary memorizing a volume data of the object, which is acquired by an image diagnostic device;a first positional detector for detecting 3-dimensional information of the ultrasonic probe;an tomogram obtainer for obtaining a tomogram from the image diagnostic device, in which a position of the tomogram corresponds to a position of the ultrasonic image, based on a positional information from the first positional detector;a display for displaying the ultrasonic image and the tomogram;wherein the ultrasonic image device further including,a selector for selecting predetermined angles of a puncture needle, where angles can be set at fixed values, andthe display displays a guideline of the puncture needle on at least one of the ultrasonic image and the tomogram. 2. The ultrasonic diagnostic device according to claim 1, wherein the display displays the guideline of the puncture needle on both of the ultrasonic image and the tomogram. 3. The ultrasonic diagnostic device according to claim 1, wherein a tip of the puncture needle is displayed in accordance with a movement of the puncture needle. 4. The ultrasonic diagnostic device according to claim 1, wherein a tip of the puncture needle is displayed on the guideline. 5. The ultrasonic diagnostic device according to claim 3, wherein a second magnetic sensor is attached to the puncture needle, and a position of the tip of the puncture needle is specified by a position and an angle of the second magnetic sensor and a length of the puncture needle. 6. The ultrasonic diagnostic device according to claim 1, wherein the image diagnostic device is one of a CT diagnostic apparatus, MR diagnostic apparatus and ultrasonic diagnostic apparatus. 7. The ultrasonic diagnostic device according to claim 4, wherein a second magnetic sensor is attached to the puncture needle, and a position of the tip of the puncture needle is specified by a position and an angle of the second magnetic sensor and a length of the puncture needle. |  | A61B008/08 A61B005/06 A61B006/03 A61B005/055 A61B008/00 A61B008/14
US09101759 | B2 | 2015-08-11 | Materials and approaches for optical stimulation of the peripheral nervous system | 2009-07-08 | A variety of methods, devices, systems and arrangements are implemented for stimulation of the peripheral nervous system. Consistent with one embodiment of the present invention, method is implemented in which light-responsive channels or pumps are engineered in a set of motor units that includes motor units of differing physical volumes. Optical stimuli are also provided to the light-responsive channels or pumps at an optical intensity that is a function of the size of motor units to be recruited. In certain implementations, the intensity of the optical stimuli is increased so as to recruit increasingly larger motor units. | 1. A method of modulating the activity of motor units in size order, the method comprising: a) genetically modifying motor neurons, in a set of motor units that includes motor units having motor neurons of different physical sizes, to express a light-responsive ion channel or a light-responsive ion pump; andb) activating or inhibiting the light-responsive ion channel or light-responsive ion pump by providing an optical stimulus to the light-responsive ion channel or light-responsive ion pump, thereby recruiting the motor units according to the physical size of motor neurons within the motor units, such that activity of the motor units is modulated in order from small to large. 2. The method of claim 1, wherein the step of providing the optical stimulus profile is implemented using a curved optical delivery device that at least partially surrounds the motor neurons of the set of motor units. 3. The method of claim 1, wherein the step of genetic modification comprises genetically modifying neurons in fast twitch motor units to express a first light-responsive channel; andgenetically modifying neurons in slow twitch motor units to express a second light-responsive channel, wherein the first light-responsive channel and the second light-responsive channel respond to different wavelengths of light. 4. The method of claim 1, further comprising the step of sensing a neural activation signal and wherein the step of providing optical stimuli is responsive to the sensed neural activation signal. 5. The method of claim 1, wherein the light-responsive channel is ChR2 or a variant thereof. 6. The method of claim 1, wherein the light responsive ion pump is NpHR or a variant thereof. 7. The method of claim 1, wherein the optical stimulus is provided using a cuff-shaped optical delivery device. 8. The method of claim 1, wherein the intensity of the optical stimulus is varied. 9. The method of claim 1, wherein said modulating comprises stimulating contraction of muscle tissue comprising the motor units. 10. The method of claim 1, wherein said modulating comprises stimulating relaxation of muscle tissue comprising the motor units. 11. The method of claim 1, wherein the optical stimulus is provided by an optical fiber. 12. The method of claim 1, wherein the optical stimulus is provided by a device comprising a light source and a control unit that provides control of the light source. 13. The method of claim 12, wherein the device comprises a motor unit monitor. | THE BOARD OF TRUSTEES OF THE LELAND STANFORD JUNIOR UNIVERSITY | A61B005/00 A61N005/06
US09108052 | B2 | 2015-08-18 | System and method for controlling power based on impedance detection, such as controlling power to tissue treatment devices | 2008-07-24 | A system and method of controlling the application of energy to tissue using measurements of impedance are described. The impedance, correlated to the temperature, may be set at a desired level, such as a percentage of initial impedance. The set impedance may be a function of the initial impedance, the size and spacing of the electrodes, the size of a targeted passageway, and so on. The set impedance may then be entered into a PID algorithm or other control loop algorithm in order to extract a power to be applied to a treatment device. | 1. A system, comprising: an energy delivery apparatus having a plurality of electrodes configured to deliver energy to respective treatment sites;an energy supply apparatus that powers the energy delivery apparatus; andan energy supply controller that controls the power from the energy supply apparatus to the energy delivery apparatus based on a plurality of different desired impedance values that correlate to temperatures that fall within a desired non-ablative range, wherein each of the different desired impedance values corresponds to at least one of a different spacing between adjacent electrodes of the plurality of electrodes and a different distance between adjacent treatment sites, wherein the plurality of electrodes are movable between a plurality of radial positions relative to a longitudinal axis of the energy delivery apparatus, wherein the spacing between adjacent electrodes of the plurality of electrodes and the distance between adjacent treatment sites are determined by the radial position of the plurality of electrodes. 2. The system of claim 1, wherein at least one of the plurality of electrodes is configured to deliver a pre-treatment energy pulse, the pre-treatment energy pulse being used to determine at least one initial impedance value, and wherein the energy supply controller determines at least one of the plurality of different desired impedance values as a function of the at least one initial impedance value. 3. The system of claim 2, wherein the plurality of different desired impedance values are a percentage of the at least one initial impedance value based on voltage and current measurements related to the energy delivery apparatus. 4. The system of claim 2, wherein the plurality of different desired impedance values are between 70 percent and 90 percent of the at least one initial impedance value. 5. The system of claim 1, wherein the at least one of the plurality of different desired impedance values is further based on characteristics of the energy delivery apparatus, characteristics of a passageway that surrounds the energy delivery apparatus during treatment, a time rate change of the at least one initial impedance value, an initial pulse impedance, an average pulse impedance, an ending pulse impedance, a rate of change of the pulse impedance, or a pulse energy. 6. The system of claim 1, wherein the energy supply controller is configured to control the supply of power from the energy supply apparatus to the energy delivery apparatus until at least one of the plurality of different desired impedance values is reached. 7. The system of claim 1, wherein the energy supply controller is configured to control the supply of power from the energy supply apparatus to the energy delivery apparatus to maintain at least one of the plurality of different desired impedance values. 8. The system of claim 1, wherein the energy supply controller is configured to calculate a desired impedance at a first treatment site and conf... | Asthmatx, Inc. | A61B018/14 A61B005/053 A61N001/32 A61N001/36 A61B018/12 A61B018/00
US09101365 | B2 | 2015-08-11 | Catheter with multiple electrode assemblies for use near tubular regions of the heart | 2014-04-24 | A catheter with ablation and potential sensing capabilities is adapted for outer circumferential contact with an opening of a tubular region and inner circumferential contact within the tubular region. The catheter has a proximal electrode assembly and a distal electrode assembly for ablation of an ostium and potential sensing inside the pulmonary vein so that it is possible to obtain ECG signals inside a pulmonary vein when ablating around the ostium. The distal electrode assembly has an elongated member defining a longitudinal axis and a plurality of spines surrounding the member and converging at their proximal and distal ends, where each spine has at least one electrode and a curvature so that the spine bows radially outwardly from the member. The proximal electrode assembly has a proximal electrode assembly has an elongated member configured with a generally radial portion and a generally circular portion generally transverse to the catheter axis, where the generally circular portion comprising a plurality of electrodes. The control handle advantageously allows a user to manipulate a tensile member for changing the curvature of the spine. | 1. A catheter comprising: an elongated catheter body generally defining a catheter axis; a distal electrode assembly mounted on a distal end of the catheter body, the distal electrode assembly having a first elongated member defining a longitudinal axis and a plurality of spines surrounding the first elongated member and converging at their proximal and distal ends, the proximal end of the spines are anchored to the distal end of the catheter body, each spine comprising at least one electrode and having a curvature so that the spine bows radially outwardly from the first elongated member; a proximal electrode assembly mounted on the distal end of the catheter body proximal of the distal electrode assembly and having a second elongated member configured with a generally radial portion and a generally circular portion generally transverse to the catheter axis, the generally circular portion comprising a plurality of electrodes; a control handle at a proximal end of the catheter body; a first tensile member extending between the control handle and the distal electrode assembly; and a second tensile member extending between the control handle and the proximal electrode assembly, wherein the control handle is configured for user manipulation of the first tensile member to change the curvature of the spines of the distal electrode assembly, and for user manipulation of the second tensile member to contract the proximal electrode assembly. 2. The catheter of claim 1, wherein the electrodes on the distal electrode assembly are adapted for sensing electrical activity in the heart and the electrodes on the proximal electrode assembly are adapted for ablation. 3. The catheter of claim 1, wherein the spines have shape-memory. 4. The catheter of claim 1, wherein the second elongated member of the proximal electrode assembly has shape-memory. 5. The catheter of claim 1, wherein the distal electrode assembly is adapted to contact an inner circumferential surface of a tubular region of the heart and the proximal electrode assembly is adapted to contact an opening of the tubular region. 6. The catheter of claim 1, wherein the distal electrode assembly is adapted to contact an inner circumferential surface of a pulmonary vein and the proximal electrode assembly is adapted to contact an ostium of the pulmonary vein. 7. The catheter of claim 1, wherein the control handle comprises: a handle body;a core mounted within the handle body, the core having a longitudinal passage extending therethrough;a piston having a proximal end mounted in the handle body and a distal end extending outside the handle body, the piston being longitudinally moveable relative to the core and handle body;a first anchor fixedly mounted to the core;a cam receiver mounted within the handle body so that the cam receiver is longitudinally slidable relative to the piston and core;a second anchor fixedly mounted to the cam receiver; anda generally cylindrical cam mounted distal to the cam rec... | Biosense Webster, Inc. | A61N001/00 A61B018/14 A61B005/04 A61B008/14 A61B017/00 A61B018/00
US09107595 | B1 | 2015-08-18 | Node excitation driving function measures for cerebral cortex network analysis of electroencephalograms | 2014-09-29 | Methods and apparatuses for estimating brain activity of a human subject from the measurement of electroencephalograms (EEG) are disclosed. In one method, cortical neural sources in the cerebral cortex of the brain of the subject are specified. Next, using a model of the human brain which treats the cortical neural sources as nodes in a cortical source network, cortical source activations are estimated from the measured electroencephalograms for each of the cortical neural sources in the network for the subject. Source network modulation control signals are then determined for the subject from the cortical source activations which are assumed to correspond to control modulators in the human brain. And a network activity classification is computed from determined modulation control signals for the subject. The innovative technology may be included in an automated aiding system in the electronic aiding of tasks performed by human operators. | 1. A method for estimating brain activity of a human subject from electrical voltage potentials from scalp site measurements of electroencephalograms (EEG) that is executed by an electronic processor comprising electronic modules, the method comprising: receiving measurement signals for actual scalp site voltage potentials which originate from an EEG collection system worn by the subject;specifying, by an electronic module, a plurality of cortical neural sources of electrical potentials in the cerebral cortex of the brain of the subject;using a model of the human brain which treats the cortical neural sources as nodes connected together in a cortical source network topologically distributed in the cerebral cortex, estimating, by an electronic module, cortical source activations from actual scalp site voltage potentials measured by electrodes of the EEG collection system worn by the subject for each of the cortical neural sources in the network for the subject;determining, by an electronic module, source network modulation electrical control signals for the subject from the cortical source activations which are assumed to correspond to neural control modulators in the human brain; andcomputing, by an electronic module, a network activity classification from determined modulation electrical control signals as an estimation of brain activity of the subject,wherein, estimating the cortical source activations comprises computing a node-excitation driving function for each of the cortical source nodes of the network, where each node is assumed to constitute an activation function formed from weighted inputs, a node-excitation driving function, and an emitter function formed from weighted outputs, and where inputs to each node comprise signal power spectrums from nodes of the network and the weights are measures of the directed causality of the spectral power transfer between nodes. 2. The method of claim 1, wherein the node-excitation driving function is computed from a multivariate spectral analysis of the network node excitations which determines autoregressive coefficients and a noise covariance resulting in node power spectrums and inter-node transfer functions. 3. The method of claim 2, wherein the signal power spectrums constitute cross-power spectrums for connections between the different nodes of the network and auto-spectrums for recursive feedback by the nodes, the directed causality weights are determined as inter-node directed transfer functions, and partial spectrum powers are computed for the nodes from the signal power spectrums. 4. The method of claim 3, wherein the node-excitation driving function for each node is computed from a node signal partial power spectrum and a node activation function, where the node activation function is computed as the sum of the signal power spectrums inputs weighted by corresponding normalized transfer functions computed from the inter-node directed transfer functions. 5. The method of claim 1, where... | The United States of America as represented by the Secretary of the Army | A61B005/04 A61B005/0476
US09107600 | B2 | 2015-08-18 | System and method for reconstructing cardiac activation information | 2014-08-29 | An example method of representing cardiac information associated with a heart rhythm disorder is disclosed. The method includes accessing a plurality of neighboring cardiac signals obtained from a patient. The method also includes eliminating far-field activations from the plurality of neighboring cardiac signals using one or more divergence criteria that define local activations in the plurality of neighboring cardiac signals, the divergence criteria being associated with divergence among the plurality of neighboring cardiac signals. The method further includes constructing a clinical representation of local activations in the plurality of neighboring cardiac signals. | 1. A method of representing cardiac information associated with a heart rhythm disorder, the method comprising: accessing via a computing device a plurality of neighboring cardiac signals obtained from a patient;eliminating by the computing device far-field activations from the plurality of neighboring cardiac signals using one or more divergence criteria that define local activations in the plurality of neighboring cardiac signals, the divergence criteria being associated with divergence among the plurality of neighboring cardiac signals; andconstructing by the computing device a clinical representation of the local activations in the plurality of neighboring cardiac signals. 2. The method of claim 1, wherein eliminating far-field activation from the plurality of neighboring signals comprises: accessing via the computing device a first cardiac signal and a second cardiac signal of the plurality of neighboring cardiac signals;processing by the computing device the first cardiac signal and the second cardiac signal to determine whether there is a point of change in the first cardiac signal at which a derivative of the first cardiac signal diverges with respect to a derivative of the second cardiac signal above a threshold; andassigning by the computing device an activation onset time in the first cardiac signal at the point of change to define a local activation if the point of change is in the first cardiac signal. 3. The method of claim 2, wherein the derivative of the first cardiac signal and the derivative of the second cardiac signal are selected from the group consisting of a zero order derivative, a first order derivative, a second order derivative, a higher order derivative, and combinations thereof. 4. The method of claim 2, wherein the derivative of the first cardiac signal and the derivative of the second cardiac signal are zero order derivatives. 5. The method of claim 2, wherein the derivative of the first cardiac signal and the derivative of the second cardiac signal are first order derivatives. 6. The method of claim 2, wherein the derivative of the first cardiac signal and the derivative of the second cardiac signal are second order derivatives. 7. The method of claim 2, further comprising obtaining via the computing device the first cardiac signal and the second cardiac signal from the patient using a first sensor and a second sensor, respectively. 8. The method of claim 7, wherein the first cardiac signal and the second cardiac signal are obtained contemporaneously from the patient. 9. The method of claim 2, wherein the point of change is determined at about the same time point for the first cardiac signal and the second cardiac signal. 10. The method of claim 2, wherein the point of change is determined from one or more of slope, amplitude, timing and shape for the first cardiac signal and the second cardiac signal. 11. The method of claim 2, wherein determination of the point of change comprises: forming by the comput... | The Regents of the University of California Topera, Inc. The United States of America as represented by the Department of Veterans Affairs | A61B005/0452 A61B005/00 A61B005/042
US09115976 | B2 | 2015-08-25 | Optical coherence tomographic detection of organisms | 2011-03-01 | A method is disclosed of detecting the presence of an organism in a medium. In some embodiments, the method includes: obtaining a series of optical coherence tomography measurements of a region of the medium; processing the series of optical coherence tomography measurements to determine information indicative of translational and rotational motion of an object in the region of the medium; identifying the object as organism based on the information indicative of translational and rotational motion of the object; and outputting information indication of the presence of the organism. | 1. A method of detecting the presence of an organism in a medium comprising: processing, by a processing device, a series of optical coherence tomography measurements to determine information indicative of translational and rotational motion of an object in a region of the medium;identifying, by the processing device, the object as an organism based on the information indicative of translational and rotational motion of the object; andoutputting, by the processing device, information indicative of the presence of the organism. 2. The method of claim 1, further comprising identifying a type of the organism based on the information indicative of translational and rotational motion of an object. 3. The method of claim 1, wherein the organism has an elongated spiral shape extending along a major axis, and moves through the medium such that the translational motion of the organism is correlated to the rotational motion of the organism about the major axis, and wherein identifying the object as an organism comprises identifying a correlation between the translational and rotational motion of the object based on the determined information indicative of translational and rotational motion of the object. 4. The method of claim 3, wherein identifying the object as an organism comprises determining information indicative of a shape of the object based on the correlation between the translational and rotational motion of the object. 5. The method of claim 4, wherein the information indicative of a shape of the object comprises information indicative of a spiral pitch of the object. 6. The method of claim 1, wherein each of the optical coherence tomography measurements in the series comprises an interference signal, and wherein processing the series of optical coherence tomography measurements to determine information indicative of translational and rotational motion of the object comprises monitoring differences between the respective interference signals of respective optical coherence tomography measurements in the series. 7. The method of claim 6, wherein each of the optical coherence tomography measurements in the series comprises a respective spectral interference signal; and wherein processing the series of optical coherence tomography measurements to determine information indicative of translational and rotational motion of the object comprises: transforming each of the spectral interferences signals into a conjugate domain;detecting a modulation of the transformed interference signal across the series of measurements; anddetermining information indicative of the rotational motion of the object based on the detected modulation. 8. The method of claim 7, wherein processing the series of optical coherence tomography measurements to determine information indicative of translational and rotational motion of the object comprises: detecting a translation of the transformed interference signals over the series of measurements; anddetermining informati... | Empire Technology Development LLC | G01B009/02 A61B005/00
US09095361 | B2 | 2015-08-04 | Methods and apparatuses for fluoro-less or near fluoro-less percutaneous surgery access | 2014-06-03 | A needle access assembly and method for obtaining percutaneous needle access with little or no fluoroscopy. The method can include selecting a target for percutaneous access, directing a laser guide at a desired needle-insertion angle and in line with the selected target, aligning the needle access assembly with the laser, and inserting the needle into the target. | 1. A method of obtaining percutaneous needle access into a patient, the method comprising: selecting a site for percutaneous access;positioning a flexible endoscope in the selected site;detecting a position of a tip of the flexible endoscope;marking on a skin of the patient a location corresponding to the position of the tip of the flexible endo scope;directing a light source at a desired needle-insertion angle and in line with a tip of the endoscope by aligning the light source with the marked position;aligning a needle access device with the light source and the endoscope tip, the needle access device comprising: an opaque proximal cap portion having a first diameter and comprising an axial opening through the cap portion;a non-opaque main body portion positioned between the cap portion and the needle and having a second diameter less than the first diameter of the cap portion, the body portion having an interior space forming a hollow inner illumination chamber within the body portion, the illumination chamber comprising a distal wall portion and a translucent wall portion through which the light source can be visualized, the opening having a diameter less than 50% of the width of the main body portion; anda proximal-facing, interior surface within the hollow illumination chamber of the main body portion and proximal to the distal wall portion, the interior surface comprising a dome-shaped reflective surface configured to reflect and scatter light from the light source throughout the entire illumination chamber when light from the light source is axially aligned with the needle and the opening in the cap portion; andinserting the needle access device into the selected site,wherein aligning the needle access device with the light source comprises: aligning the opening of the cap portion with the light source such that the light source is reflected and scattered within the illumination chamber so as to be visible through the translucent walls of the main body portion. 2. The method of claim 1, wherein the endoscope comprises a ureteroscope and the selected site comprises a calyx, the method further comprising delivering an instrument through the ureteroscope, the instrument configured to facilitate the insertion of the needle access device through the selected calyx. 3. The method of claim 2, wherein the instrument is identifiable under ultrasound. 4. The method of claim 2, wherein the instrument is a balloon catheter. 5. The method of claim 2, wherein the instrument is a basket catheter configured to create an acoustic interface to facilitate detection of the tip of the flexible ureteroscope. 6. The method of claim 1, further comprising applying fluoroscopy for less than ten seconds. 7. The method of claim 1, wherein the light source is a laser beam. 8. The method of claim 1, further comprising, prior to aligning the needle access device with the endoscope tip, advancing the needle access device through a cannula. 9. The method of claim... | FACULTY PHYSICIANS AND SURGEONS OF LOMA LINDA UNIVERSITY SCHOOL OF MEDICINE | A61B019/00 A61B005/06 A61B001/00 A61B001/307 A61B008/08
US09420840 | B2 | 2016-08-23 | Wireless monitoring of safety helmets | 2015-04-20 | The subject disclosure provides a system and method for remote monitoring of a subject wearing a sports helmet. In one aspect, the system includes a safety helmet and a sensor integrated with the helmet for continuously gathering head acceleration force data, the head acceleration force data associated with the head movements of a subject. The system also includes a wireless transceiver coupled to the sensor for transmitting the head acceleration force data and a mobile device for receiving the head acceleration force data from the wireless transceiver. The system further includes a database engine for displaying the head acceleration force data to a user. | 1. A system, comprising: a processor; anda memory that stores executable instructions that, when executed by the processor, facilitate performance of operations, comprising: receiving pressure data from a wireless transceiver coupled to a pressure sensitive sensor attached to a helmet of a first person, wherein the pressure data represents a pressure within the helmet;based on head acceleration force data corresponding to the pressure data, determining whether the pressure satisfies a defined condition with respect to pressure change data corresponding to a defined performance level of a second person; andin response to determining that the pressure satisfies the defined condition with respect to the pressure change data corresponding to the defined performance level of the second person, sending an alert to a device. 2. The system of claim 1, wherein the operations further comprise: determining an average of the pressure data; anddetermining the pressure change data based on deviations of the pressure data from the average of the pressure data. 3. The system of claim 1, wherein the determining that the pressure satisfies the defined condition comprises determining whether the head acceleration force data corresponds to another defined condition related to a head injury. 4. The system of claim 1, wherein the sending the alert to the device comprises sending the alert via an emergency service. 5. The system of claim 1, wherein the operations further comprise: monitoring the head acceleration force data; anddetermining statistical feedback data in response to the head acceleration force data being determined to satisfy another defined condition related to a head injury. 6. The system of claim 5, wherein the head acceleration force data corresponds to a determined velocity of the head. 7. The system of claim 5, wherein the head acceleration force data corresponds to a determined directionality of the head. 8. The system of claim 1, wherein the operations further comprise: displaying changes in the head acceleration force data in response to the pressure change data being determined to satisfy another defined condition related to a head injury. 9. The system of claim 1, wherein the pressure sensitive sensor comprises an array of sensors. 10. The system of claim 1, wherein the pressure sensitive sensor comprises a microelectromechanical system axial accelerometer. 11. The system of claim 1, wherein the pressure sensitive sensor comprises a time of arrival gauge sensor. 12. A method, comprising: receiving, by a system comprising a processor, pressure data from a transceiver coupled to a pressure sensitive sensor integrated with a helmet, wherein the pressure data represents a pressure applied to a portion of a head of a first person;determining, based on head acceleration force data associated with the pressure data, whether the pressure satisfies a defined condition with respect to pressure change data corresponding to a defined performance... | AT&T INTELLECTUAL PROPERTY I, L.P. | G08B023/00 A42B003/04 G08B021/04 A61B005/00 A61B005/11
US10321832 | B2 | 2019-06-18 | System and method for monitoring biometric signals | 2015-05-01 | A system for monitoring biometric signals of a user comprising: a garment configured to be worn by the user and comprising a mounting module having an array of connection regions; a set of biometric sensors coupled to the garment and configured to communicate with the array of connection regions to receive and transmit biometric signals indicative of muscle activity of the user; and a portable control module configured to couple to the garment in a first configuration and to decouple from the garment in a second configuration and comprising: a housing comprising an array of openings; a set of contacts, each including a first region that seals at least one of the array of openings and couples to at least one of the array of connection regions in the first configuration, and an electronics subsystem coupled to the housing and in communication with a second region of each contact. | 1. A system for providing an electrical signal conduction pathway in a waterproof manner, the system including: a first housing portion including an array of openings;an electronics connection substrate, coupled to the first housing portion and including a set of electrical contact pads; andset of contacts, each contact in the set of contacts composed of a conductive polymer and having 1) a first region that seals, in a watertight manner, an opening of the array of openings of the first housing portion at an exterior surface of the first housing portion, 2) an intermediate region that passes into the opening of the array of openings, and 3) a second region coupled to an electrical contact pad of the set of electrical contact pads, wherein each electrical contact pad in the set of electrical contact pads includes a port through which the second region of at least one contact of the set of contacts is coupled, andwherein each contact in the set of contacts is configured to conduct an electrical signal to at least one electrical contact pad of the electronics connection substrate for signal transmission to an electronics subsystem. 2. The system of claim 1, wherein the port of each electrical contact pad passes entirely through a thickness of the electronics connection substrate. 3. The system of claim 1, wherein the second region of each contact passes through a corresponding port of the set of electrical contact pads, and is molded to a second surface of the electronics connection substrate. 4. The system of claim 1, wherein each contact of the set of contacts is composed of an electrically conductive polymer. 5. The system of claim 1, wherein the electronics connection substrate comprises a flexible printed circuit board that complies with an internal surface of the first housing portion, and wherein the system further includes a linking interface that couples each of the set of electrical contact pads to the electronics subsystem for signal processing and transmission. 6. The system of claim 1, wherein the set of electrical contact pads of the electronics connection substrate is paired with the array of openings of the first housing portion in a one-to-one manner. 7. The system of claim 1, wherein each contact of the set of contacts is physically isolated from adjacent contacts of the set of contacts, and wherein the first housing portion is composed of a non-electrically conductive material. 8. The system of claim 1, further comprising a second housing portion coupled to the first housing portion, with a water tight seal at an interface between the first housing portion and the second housing portion. 9. The system of claim 8, wherein the first housing portion and the second housing portion enclose a) the intermediate regions and the second regions of the set of contacts, b) the electronics connection substrate, and 3) the electronics subsystem. 10. A system for providing an electrical signal conduction pathway in a waterproof manner, ... | Mad Apparel, Inc. | A61B005/04 A61B005/00 B29C045/00 A61B005/0205 A61B005/11 B29L031/34 B29L031/26 B29K075/00 A61B005/024 A61B005/053 A61B005/08
US09974443 | B2 | 2018-05-22 | Devices, systems, and methods and associated display screens for assessment of vessels | 2015-02-20 | Devices, systems, and methods for visually depicting a vessel and evaluating treatment options are disclosed. The methods can include obtaining pressure measurements from first and second instruments positioned within a vessel of a patient while the second instrument is moved longitudinally through the vessel from a first position to a second position and the first instrument remains stationary within the vessel; and outputting a visual representation of the pressure measurements obtained by the first and second instruments on a display, the output visual representation including a graphical display of a pressure ratio of the obtained pressure measurements and at least a portion of a pressure waveform of the obtained pressure measurements identifying a diagnostic period utilized in calculating the pressure ratio. | 1. A method of evaluating a vessel of a patient, comprising: obtaining pressure measurements from first and second instruments positioned within a vessel of a patient while the second instrument is moved longitudinally through the vessel from a first position to a second position and the first instrument remains stationary within the vessel; andoutputting a screen display having visual representations of a pressure ratio calculated using the pressure measurements obtained by the first and second instruments on a display, the screen display including: a numerical value of the pressure ratio; anda graph of the pressure ratio over a time the second instrument is moved longitudinally through the vessel from the first position to the second position. 2. The method of claim 1, wherein the first position is distal of at least one stenosis of the vessel and wherein the second position is proximal of the at least one stenosis of the vessel such that moving the second instrument longitudinally through the vessel comprises a pullback. 3. The method of claim 1, wherein the graph of the pressure ratio comprises a change in the pressure ratio over the time. 4. The method of claim 3, wherein the change in the pressure ratio comprises a cumulative change in the pressure ratio over the time. 5. The method of claim 3, wherein the change in the pressure ratio comprises a localized change in the pressure ratio over the time. 6. The method of claim 1, wherein screen display comprises a first area comprising the numerical value and a second area comprising the graph of the pressure ratio. 7. The method of claim 6, wherein the first area is adjacent to the second area. 8. A system for evaluating a vessel of a patient, comprising: a processing system in communication with first and second instruments sized and shaped for introduction into the vessel of the patient, the processing unit configured to: obtain pressure measurements from the first and second instruments while the second instrument is moved longitudinally through the vessel of the patient from a first position to a second position while the first instrument is maintained in a fixed longitudinal position with respect to the vessel; andoutput a screen display having visual representations of a pressure ratio calculated using the pressure measurements obtained by the first and second instruments on a display in communication with the processing system, the screen display including: a numerical value of the pressure ratio; anda graph of the pressure ratio over a time the second instrument is moved longitudinally through the vessel from the first position to the second position. 9. The system of claim 8, wherein the first position is distal of at least one stenosis of the vessel and wherein the second position is proximal of the at least one stenosis of the vessel such that moving the second instrument longitudinally through the vessel comprises a pullback. 10. The system of claim 8, wherein the graph of ... | Koninklijke Philips N.V. | A61B005/02 A61B005/0215 A61B005/00
US09456783 | B2 | 2016-10-04 | System and methods for determining nerve proximity, direction and pathology during surgery | 2015-04-15 | The present invention involves systems and methods for determining nerve proximity, nerve direction, and pathology relative to a surgical instrument based on an identified relationship between neuromuscular responses and the stimulation signal that caused the neuromuscular responses. | 1. A system for establishing an operative corridor for spinal surgery, comprising: a plurality of sequential dilator cannulas deliverable through bodily tissue having neural structures in a selected path toward a targeted intervertebral disc of a spine, the plurality of sequential dilator cannulas including at least an inner dilator cannula and an outer dilator cannula configured to be guided over the previously delivered inner dilator cannula, at least the inner dilator cannula of the plurality of sequential dilator cannulas having a stimulation electrode positioned along a distal tip region to deliver a stimulation signal to the bodily tissue when the inner dilator cannula is positioned in the selected path toward the targeted intervertebral disc of the spine;a nerve monitoring system comprising a control unit and a plurality of leg muscle sensor electrodes, the nerve monitoring system being configured to deliver an electrical stimulation signal to the stimulation electrode when said inner dilator cannula is positioned along the selected path toward the targeted intervertebral disc of the spine, the nerve monitoring system being configured to monitor electrical activity detected by the plurality of leg muscle sensor electrodes in response to the electrical stimulation signal output from the stimulation electrode of said inner dilator cannula, and the control unit of the nerve monitoring system comprising a display device that simultaneously displays both: a numeric stimulation current threshold in units of milliAmps that changes in response to the detected electrical activity at one or more of said leg muscle sensor electrodes, and one of a plurality of different color-coded indicators, wherein the plurality of different color-coded indicators include a first color corresponding to a first fixed intermediate current amplitude range, a second color corresponding to a second fixed current amplitude range that is greater than the first fixed intermediate current amplitude range, and a third color corresponding to a third fixed current amplitude range that is less than the first fixed intermediate current amplitude range; anda working corridor instrument deliverable over the outer dilator cannula of the plurality of sequential dilator cannulas toward the targeted intervertebral disc of the spine, wherein the working corridor instrument is configured to establish an operative corridor to the targeted intervertebral disc of the spine. 2. The system of claim 1, wherein the color-coded indicators comprise red, yellow, and green. 3. The system of claim 1, wherein the color-coded indicator on the display device corresponds with the range in which the determined threshold stimulation current amplitude is located so as to indicate nerve proximity between a surgical instrument and the spinal nerve. 4. The system of claim 1, wherein the first color is yellow and is set to a predetermined current range, wherein the second color is red and is set to a secon... | NuVasive, Inc. | A61B005/00 A61B005/04 A61B005/0488 A61N001/08 A61B017/00 A61N001/36 A61B005/11
US10531828 | B2 | 2020-01-14 | Method and system for transcranial photoacoustic imaging for guiding skull base surgeries | 2015-02-02 | The present invention is directed to a method and system for photoacoustic imaging for guiding medical procedures. A transducer is placed near the site of the procedure. The optical fiber, coupled to an electromagnetic source, such as a laser, is attached to a medical device. During the procedure, the device and optical fiber are inserted into the procedure site where the optical fiber illuminates the procedure site, which has a thickness of approximately 2 mm. Photoacoustic images are acquired to visualize the procedure site as the procedure is proceeding in order to provide real-time guidance. This system is applicable to multiple surgical and interventional procedures, such as transsphenoidal surgery. | 1. A system for photoacoustic imaging during a surgical or interventional procedure comprising: an acoustic sensor positioned on a patient at or near a site of the surgical or interventional procedure;an electromagnetic source configured to produce electromagnetic waves;one or more optical fibers coupled to the electromagnetic source, the one or more optical fibers for illuminating the site of the surgical or interventional procedure with the electromagnetic waves;a surgical or interventional tool configured for the surgical or interventional procedure, the one or more optical fibers being coupled to the surgical or interventional tool,the one or more optical fibers being positioned to illuminate the site of the surgical or interventional procedure with the electromagnetic waves,the one or more optical fibers to illuminate one or more structures within a body, the one or more structures including at least one of: at least one blood vessel, orbone,the one or more optical fibers including multiple fibers, the multiple fibers being disposed around a circumference of the surgical or interventional tool, andone or more optical beams associated with the multiple fibers being oriented in an illumination pattern, andthe acoustic sensor being separate from the surgical or interventional tool; and one or more processors to:receive photoacoustic image data from the acoustic sensor;apply a short-lag spatial coherence beamformer to the photoacoustic image data, the short-lag spatial coherence beamformer being determined based upon: calculating a spatial correlation, andintegrating the spatial correlation as a function of transducer element separation to determine a pixel in a line of a beamformed image,the short-lag spatial coherence beamformer being optimized based upon a shape of the illumination pattern of the one or more optical beams of the multiple fibers, andthe illumination pattern being optimized to enhance visualization with the short-lag spatial coherence beamformer; andgenerate a display of the photoacoustic image data after the short-lag spatial coherence beamformer is applied. 2. The system for photoacoustic imaging of claim 1, wherein the one or more processors are further configured to: receive data from the one or more optical fibers. 3. The system for photoacoustic imaging of claim 1, further comprising: a robot to control at least one of: the surgical or interventional tool,the one or more optical fibers, orthe acoustic sensor. 4. The system for photoacoustic imaging of claim 1, wherein the acoustic sensor is configured to acquire B-mode images. 5. The system of claim 1, wherein the one or more processors are further configured to: generate photoacoustic image quality and performance metrics, the photoacoustic image quality and performance metrics being used to provide information associated with guiding the surgical or interventional procedure. 6. The system of claim 1, wherein the one or more optical fibers are integrated with the ac... | The Johns Hopkins University | A61B005/00 A61B008/08 A61B005/06 A61B034/20 A61B034/30 A61B090/00 A61B017/34 A61B017/00 A61B090/30
US09788761 | B2 | 2017-10-17 | Motion correction for magnetic resonance angiography (MRA) with 3D radial acquisitions | 2014-02-27 | A magnetic resonance imaging (MRI) system, method and/or computer readable medium is configured to effect magnetic resonance angiography (MRA) images with reduced motion artifacts includes acquiring a plurality of k-space data sets by traversing a plurality of radial trajectories in three-dimensional (3D) k-space, generating a plurality of 3D MR images derived from k-space populated by the k-space data sets, aligning the 3D MR images with respect to each other, determining one or more motion parameters for the object based upon the aligning, modifying values of k-space data sets using the determined one or more motion parameters, generating a motion-corrected 3D MR image from a combination of acquired k-space data sets including the modified values. | 1. A magnetic resonance imaging (MRI) system for effecting magnetic resonance (MR) images with reduced motion artifacts, said MRI system comprising: an MRI gantry including a static magnetic field coil, gradient magnetic field coils, at least one radio frequency (RF) coil configured to transmit RF signals into an imaging volume and/or to receive nuclear magnetic resonance (NMR) RF signals from an object located in the imaging volume; andat least one digital data processor coupled to receive digitized MR data from said at least one RF coil, said at least one processor being configured to:acquire a plurality of k-space data sets, each k-space data set being acquired by traversing a plurality of radial trajectories of locations in three-dimensional (3D) k-space;generate a plurality of 3D MR images, each 3D MR image derived from a k-space populated by a respective one of the k-space data sets;align the 3D MR images with respect to each other;determine one or more motion parameters for the object based upon the aligning;modify, using the determined one or more motion parameters, values of at least one of the acquired k-space data sets;generate a motion-corrected 3D MR image by constructing it from a set of corrected sets of acquired k-space data including the modified values; andoutput the motion-corrected 3D MR image to a display, a data storage, or to a data transmission port. 2. The MRI system of claim 1, further comprising: a sequence controller configured to apply an MR sequence comprising a plurality of labeling pulses to the object,wherein each of the acquired k-space data sets is acquired after a respective application of the plurality of labeling pulses. 3. The MRI system of claim 2, wherein the MR sequence comprises at least one background suppression radio frequency pulse preceding the plurality of labeling pulses. 4. The MRI system of claim 2, wherein the MR sequence includes a pseudo-continuous arterial spin labeling (PCASL) sequence. 5. The MRI system of claim 1, further comprising an interface for configuring the MR sequence performed by the sequence controller. 6. The MRI system of claim 1, wherein respective ones of the radial trajectories include a center of k-space. 7. The MRI system of claim 6, wherein said each of the radial trajectories include the origin location of k-space. 8. The MRI system of claim 1, further comprising an interface for configuring one or more parameters for 3D radial acquisitions, wherein for each k-space data set, the traversed plurality of radial trajectories correspond to the configured one or more parameters. 9. The MRI system of claim 8, wherein the configured one or more parameters include at least one pattern for three dimensional radial acquisitions, wherein for each k-space data set, the traversed plurality of radial trajectories correspond to the at least one pattern. 10. The MRI system of claim 1, wherein each of the k-space data sets under samples k-space. 11. The MRI system of claim 1,... | TOSHIBA MEDICAL SYSTEMS CORPORATION | G01R033/48 A61B005/11 G01R033/565 A61B005/026 A61B005/00 G01R033/563
US09849025 | B2 | 2017-12-26 | Brain cooling system | 2013-09-07 | A clinical grid electrode system for seizure control through local cooling, mapping brain function and me provision of reversible functional ablation. The system includes a modular, scalable, cooling and sensing array composed of a plurality of cooling sensing elements. The system also includes a control system to which die cooling and sensing array is coupled for providing for control and monitoring of die cooling sensing elements making up the cooling and sensing array. | 1. A clinical grid electrode system for seizure control through local cooling, mapping brain function and the provision of reversible functional ablation comprising: a modular, addressable, scalable, cooling and sensing array composed of a plurality of cooling sensing elements, wherein each of the cooling sensing elements is composed of a cooling module, a temperature sensor and an EEG electrode mounted within a film supporting structure; anda control system to which the cooling and sensing array is coupled for providing for control and monitoring of the cooling sensing elements making up the cooling and sensing array. 2. The clinical grid electrode system according to claim 1, wherein the cooling module includes an active thermoelectric cooling element with a fast response time, high heat pumping capacity, and small/thin footprint. 3. The clinical grid electrode system according to claim 2, wherein the cooling module also includes a phase change material based heat spreader. 4. The clinical grid electrode system according to claim 1, wherein the control system includes electronics for power, thermoelectric element driving, temperature sensing, and signal conditioning. 5. The clinical grid electrode system according to claim 1, wherein temperature control is implemented in a steady state mode wherein the temperature of a focal part of the brain is held at a lower temperature for several seconds or minutes. 6. The clinical grid electrode system according to claim 1, wherein temperature control is implemented in a pulse control mode, wherein a focal part of the brain is rapidly cooled using one or more brief pulses each of which will last for a few seconds to tens of seconds. 7. The clinical grid electrode system according to claim 1, wherein the control system includes a multiplexer, amplifier, A/D converter, microprocessor, infrared transceiver, antenna, power supply, external receiver, and external power transmitter. 8. The clinical grid electrode system according to claim 1, wherein the cooling sensing elements are connected to remote circuitry which is mounted within a body cavity adjacent the cooling and sensing array. 9. The clinical grid electrode system according to claim 8, wherein the remote circuitry includes a multiplexer that selects appropriate cooling sensing elements to be measured and/or activated. 10. The clinical grid electrode system according to claim 9, wherein the multiplexer is controlled by a microprocessor. 11. The clinical grid electrode system according to claim 1, wherein the cooling sensing elements are connected by an analog switch network. 12. The clinical grid electrode system according to claim 11, wherein the analog switch network creates connections between individual electrodes and functional circuitry to provide tissue stimulation current and enable remote circuitry to measure impedance. 13. A clinical grid electrode system for seizure control through local cooling, mapping brain function and the p... | YALE UNIVERSITY THE UNIVERSITY OF NORTH CAROLINA AT CHARLOTTE ITN ENERGY SYSTEMS, INC | A61F007/00 A61N001/378 A61N001/36 A61N001/365 A61B005/0478 A61B005/00 A61F007/12
US09913603 | B2 | 2018-03-13 | Reflowed gold nanostructures for surface enhanced raman spectroscopy | 2015-02-12 | Methods and systems for nanopillar sensors are described. Nanopillars can be defined on a substrate, and metal deposited on the nanopillars. A thermal treatment can reflow the metal on the nanopillars forming metallic bulbs on the top end of the nanopillars. These structures can have enhanced optical detection when functionalized with biological agents, or can detect gases, particles and liquids through interaction with the metal layer on the nanopillars. | 1. A method comprising: providing a substrate;defining at least one recessed region in the substrate;forming nanopillars in the at least one recessed region;depositing a metallic layer on a top end of the nanopillars and between the nanopillars in the at least one recessed region, the metallic layer being continuous throughout the top end of the nanopillars and between the nanopillars;by heating the metallic layer, reflowing the metallic layer on the top end of the nanopillars while removing the metallic layer from a middle portion of the nanopillars, thereby forming metallic bulbs on the top end of the nanopillars; andfunctionalizing the metallic bulbs on the top end of the nanopillars. 2. The method of claim 1, further comprising: defining at least one blank region in the substrate, the at least one blank region being at least one recessed region void of nanopillars; anddepositing a metallic layer on the at least one blank region. 3. The method of claim 1, wherein forming nanopillars and reflowing the metallic layer comprise forming a distance between the metallic bulbs between 5 and 50 nanometers. 4. The method of claim 1, further comprising attaching an imaging device to the substrate on a surface opposite to a surface where the nanopillars are formed. 5. The method of claim 4, wherein the imaging device is a wirelessly-powered complementary metal-oxide semiconductor (CMOS) device, configured to transmit images wirelessly to a receiver. 6. The method of claim 1, wherein the substrate comprises mesas having a height higher than the at least one recessed region on the substrate, and a height of the nanopillars is equal or less than the height of the mesas. 7. The method of claim 1, wherein: defining at least one recessed region comprises defining an array of recessed regions in the substrate, andforming nanopillars comprises forming nanopillars in each recessed region of the array of recessed regions. 8. The method of claim 7, wherein forming nanopillars in each recessed region of the array of recessed regions comprises forming nanopillars with at least a first nanopillar shape in at least one recessed regions of the array of recessed regions, and forming nanopillars with at least a second nanopillar shape in at least one recessed regions of the array of recessed regions. 9. The method of claim 7, wherein functionalizing the metallic bulbs comprises using a different functionalizing agent for at least two regions of the array of recessed regions. 10. The method of claim 7, wherein the array of recessed regions is a square array and each corner region of the square array of recessed regions is functionalized with thiol groups. 11. The method of claim 1, further comprising implanting the sensor in human tissue. 12. The method of claim 1, wherein a spacing between the metallic bulbs allows electrical insulation between the metallic bulbs. 13. The method of claim 1, wherein the substrate is silicon, the nanopillars are silicon dioxide a... | CALIFORNIA INSTITUTE OF TECHNOLOGY THE REGENTS OF THE UNIVERSITY OF CALIFORNIA UNIVERSITY OF SOUTHERN CALIFORNIA | G01N021/65 G01N033/18 G01N033/483 G01N033/00 A61B005/1459 H01L027/146 A61B005/1473 A61B005/07 A61B005/00 B82Y040/00 B82Y030/00
US09848813 | B2 | 2017-12-26 | Method for determining the operational state of a driver | 2012-08-14 | A method for determining an operational state of a driver of a vehicle uses an awareness detection arrangement. The awareness detection arrangement includes at least a first and a second source for generating data relating to the behavior of the driver. The method includes receiving, from the first and the second source, data relating to at least one of physiological data of the driver, the operation of the vehicle, and a model of the driver operating the vehicle, comparing the data from the first and the second source with a driver state model defining a plurality of predefined driver states for each of the first and the second source, respectively, determining based on the comparison, for each of the first and the second source, a state probability for each of the plurality of predefined driver states, and weighing the determined driver states for the first and the second source with each other for determining an overall operational state probability for the driver. | 1. A method for determining an operational state of a driver of a vehicle using an awareness detection arrangement, the awareness detection arrangement comprising at least a first and a second source for generating data relating to the behavior of the driver, the method comprising: receiving, from the first and the second source, data relating to at least one of physiological data of the driver, the operation of the vehicle, and a model of the driver operating the vehicle;comparing the data from the first and the second source with a driver state model defining a plurality of predefined driver states for each of the first and the second source, respectively;determining based on the comparison, for each of the first and the second source, a state probability for each of the plurality of predefined driver states including determining one of a probability mass function for each of the plurality of predefined driver states; andweighing the determined driver states for the first, and the second source with each other for determining an overall operational state probability for the driver. 2. Method according to claim 1, wherein the physiological data of the driver comprises information relating to at least one of eye, face, head, arm and body motion of the operator. 3. Method according to claim 1, wherein the operation of the vehicle comprises information relating to at least one of time to line crossing, distance to a further vehicle arrange in front of the vehicle, steering and/or wheel operation pattern. 4. Method according to claim 1, wherein the model of the driver operating the vehicle comprises a first component relating to at least one of the time of the day and the operational time of the vehicle and a second component relating to the drowsiness level of the driver. 5. Method according to claim 4, wherein the second component relating to the drowsiness level of the driver is based on at least one of a model of sleep latency, time of day, time on task, a circadian rhythm, and a sleep/wake homeostatic process. 6. Method according to claim 1, wherein the plurality of predefined driver states comprises at least two states defined as drowsy and alert, respectively, preferably four states defined as very alert, alert, drowsy and fighting sleep, respectively. 7. Method according to claim 1, wherein the determined state of the driver is provided to a vehicle system configured to implement a vehicle control functionality, the vehicle system adjusting the vehicle control functionality based on the driver state. 8. Method according to claim 1, wherein the deter lined state of the driver is provided to a drowsy driver detection system for generating a warning to the driver state indicate that the driver is drowsy. 9. A control system for determining an operational state of a driver of a vehicle, the control system comprising a control unit, the control unit connected to an, awareness detection arrangement comprising at least a first and a second ... | Volvo Lastvagnar AB | G08B023/00 A61B005/18 B60K028/06 G08B021/06 A61B005/11 A61B003/113 A61B005/00 G06F017/18 G08B029/18
US10039488 | B2 | 2018-08-07 | System and method to determine tissue compression | 2012-09-10 | The invention describes a system and method how tissue compression can be measured continuously in a non-contact way to provide a low cost, patient/user specific measurement system. The method may be used to inform existing and future pressure relief mattress systems. The invention may also be used for any application either in conjunction with another system or on its own to measure tissue compression. In another embodiment the invention can be used for measuring any type of compression of a compressible material, for example compression of viscoelastic foam or other materials. The invention may also be used to make inferences about the changes of blood flow at site of measurement. | 1. A method to determine tissue compression of a subject comprising the steps of: detecting, by a sensor, a ballistic signal generated by a mechanical action of a heart and passing through tissue material of the subject;extracting, utilizing a filter, frequency components from the ballistic signal over a period of time;measuring changes in the extracted frequency components of the ballistic signal based on a comparison of the extracted frequency components of the ballistic signal with reference frequency components of a reference ballistic signal;calculating, based on the comparison, a deviation in a frequency domain between the ballistic signal and the reference ballistic signal;producing a parameter based on the calculated deviation, the parameter representing a level of tissue compression of the tissue material from an uncompressed state, wherein a rate of deviation directly relates to the level of tissue compression; anddisplaying, on a graphical user interface, the level of tissue compression. 2. The method of claim 1 further comprising: identifying fundamental and harmonic frequency components and calculating a change in the fundamental and harmonic frequency components relative to the reference signal indicative of the tissue material in the uncompressed state. 3. The method of claim 1 further comprising calculating a tissue compression index by quantifying changes in the frequency components of detected ballistic signals between compressed and uncompressed tissue. 4. The method of claim 1 further comprising: calculating a tissue compression index by quantifying changes in the frequency components of detected ballistic signals between compressed and uncompressed tissue; andvisually displaying, on the graphical user interface, the calculated tissue compression index. 5. The method of claim 1 further comprising correlating the changes in the frequency components with the level of compression of the tissue material of the subject. 6. The method of claim 1 further comprising determining changes in blood flow as a function of the level of compression of the tissue material measured in the subject. 7. The method of claim 1 further comprising: determining changes in blood flow as a function of the level of compression of the tissue material measured in the subject; andcalculating an inverse relationship between blood flow increase in non-compressed tissue regions and tissue compression regions from the level of compression of the tissue material. 8. A system to determine tissue compression of a subject, said system comprising: a sensor configured to: detect a ballistic signal generated by a mechanical action of a heart and passing through tissue material of the subject,a filter configured to: extract frequency components from the ballistic signal over a period of time;processing logic configured to: measure changes in the extracted frequency components of the ballistic signal based on a comparison of the extracted frequency components of t... | Provost, Fellows, Foundation Scholars and the other members of the Board of the College of the Holy and Undivided Trinity of Queen Elizabeth, near Dublin | A61B005/00 A61B005/103 A61B005/0205 A61B005/026 A61B019/00
US10022074 | B2 | 2018-07-17 | Endoscope system, processor device for endoscope system, operation method for endoscope system, and operation method for processor device | 2015-01-06 | An endoscope system includes: a phosphor and first and second blue laser light sources that emit first white light and second white light having different emission spectrums; a sensor that images an observation target under illumination with the first white light and outputs a first image signal and images the observation target under illumination with the second white light and outputs a second image signal; a movement amount calculation unit that calculates the movement amount of the observation target based on the first or second image signal; and an oxygen saturation calculation unit that calculates the oxygen saturation based on the movement amount in at least one of a first mode, in which the oxygen saturation is calculated using the first and second image signals, and a second mode, in which the oxygen saturation is calculated using the first image signal. | 1. An endoscope system, comprising: a light source that emits first illumination light and second illumination light having different emission spectrums;an imaging device that images an observation target under illumination with the first illumination light and outputs a first image signal and images the observation target under illumination with the second illumination light and outputs a second image signal;a movement amount calculation unit that calculates a movement amount of the observation target based on the first or second image signal; andan oxygen saturation calculation unit that calculates an oxygen saturation in a first mode of using the first and second image signals in a case where the movement amount is within a specific range, and calculates an oxygen saturation in a second mode of using the first image signal in a case where the movement amount is larger than the specific range. 2. The endoscope system according to claim 1, wherein the movement amount calculation unit calculates one movement amount in an entire imaging region expressed by the first or second image signal, andthe first and second modes are changed at once in the entire imaging region. 3. The endoscope system according to claim 1, wherein the movement amount calculation unit divides an imaging region expressed by the first or second image signal into a plurality of regions and calculates the movement amount for each of the regions, andthe oxygen saturation calculation unit calculates the oxygen saturation in the first mode for the region where the movement amount falls within a specific range set in advance, and calculates the oxygen saturation in the second mode for the region where the movement amount does not fall within the specific range. 4. The endoscope system according to claim 3, wherein the movement amount calculation unit calculates the movement amount for each pixel of the first or second image signal. 5. The endoscope system according to claim 1, further comprising: a light source control unit that performs control to emit the first illumination light and the second illumination light alternately in both of the first and second modes by controlling light emission timings of the first illumination light and the second illumination light. 6. The endoscope system according to claim 2, further comprising: a light source control unit that performs control to emit the first illumination light and the second illumination light alternately in both of the first and second modes by controlling light emission timings of the first illumination light and the second illumination light. 7. The endoscope system according to claim 3, further comprising: a light source control unit that performs control to emit the first illumination light and the second illumination light alternately in both of the first and second modes by controlling light emission timings of the first illumination light and the second illumination light. 8. The endoscope system according to c... | FUJIFILM Corporation | A61B005/1455 A61B001/06 A61B005/1459 A61B005/00 A61B001/05 A61B001/00 A61B001/04 G06T007/00
US20150223743 | A1 | 2015-08-13 | METHOD FOR MONITORING A HEALTH CONDITION OF A SUBJECT | 2014-03-31 | Embodiments of the present disclosure provide a method and a computing unit to monitor health condition of a subject. The computing unit receives physiological signals from a plurality of sensors placed on the subject. The computing unit detects a work-type based on the physiological signals received from the plurality of sensors and assigns a weight to each of the plurality of sensors based on the work-type. Thereafter, the computing unit generates a fatigue score using the physiological signals and the weight of the plurality of sensors. The fatigue score indicates the health condition of the subject. | 1. A method for monitoring health condition of a subject, the method comprising: receiving, by a health monitoring computing device, physiological signals from a plurality of sensors placed on the subject;detecting, by the health monitoring computing device, a work-type based on the physiological signals from the plurality of sensors;assigning, by the health monitoring computing device, a weight to each of the plurality of sensors based on the work-type; andgenerating, by the health monitoring computing device, a fatigue score using the physiological signals and the weight of the plurality of sensors, wherein the fatigue score indicates the health condition of the subject. 2. The method as claimed in claim 1, wherein the subject is one of human being and animal. 3. The method as claimed in claim 1, wherein the physiological signals are at least one of Electrocardiography (ECG) signal, Electroencephalography (EEG) signal, Electromyography (EMG) signal and photo-plethysmo-graphy (PPG) signal. 4. The method as claimed in claim 1, wherein each of the plurality of sensors are placed on the subject at a location selected from at least one of head, muscles of arms, muscles of legs, scalp, sternum, midaxillary line, anterior axillary line, ear lobes or finger tips. 5. The method as claimed in claim 1, wherein the detecting of the work-type comprising: extracting, by the health monitoring computing device, frequency domain values from the physiological signals;comparing, by the health monitoring computing device, the frequency domain values with a plurality of predefined reference values to identify matching reference value; andidentifying, by the health monitoring computing device, a work type corresponding to the frequency domain value, which is substantially near to or equal to matched reference value. 6. The method as claimed in claim 1, wherein the generating the fatigue score comprising: determining, by the health monitoring computing device, weighted fatigue for each of the plurality of sensors using the physiological signals and the weight; andgenerating, by the health monitoring computing device, a fatigue score from the weighted fatigue of each of the plurality of sensors. 7. The method as claimed in claim 1, wherein the fatigue score is one of single value and multi-dimensional vector quantity. 8. The method as claimed in claim 1 further comprising generating, by the health monitoring computing device, an alarm if the fatigue score is substantially near to or greater than a predefined threshold fatigue score. 9. The method as claimed in claim 1 further comprising displaying, by the health monitoring computing device, the fatigue score on a display unit associated to the computing unit. 10. A health monitoring computing device comprising: a processor;a memory, wherein the memory coupled to the processor which are configured to execute programmed instructions stored in the memory comprising:receiving physiological signals from a pluralit... | Wipro Limited | A61B005/18 A61B005/0476 A61B005/0488 A61B005/00 A61B005/0205 A61B005/0295 A61B005/04 A61B005/0402 A61B005/026
US20150216439 | A1 | 2015-08-06 | SYSTEMS AND METHODS FOR IDENTIFYING AND TRACKING NEURAL CORRELATES OF BASEBALL PITCH TRAJECTORIES | 2015-01-16 | Methods and systems for evaluating a subject's response to a task related to a stimulus include a brain activity sensor, such as an EEG sensor, for measuring neural data generated by the subject in response to the visual stimulus. One or more neural discriminators can be calculated based on the neural data. In order to generate one or more neural discriminators, two or more task conditions can be selected for discrimination. The subject's performance can be evaluated based on the one or more neural discriminators. Feedback can be provided to the subject to assist in achieving better performance. | 1. A method for evaluating a subject's response when presented with a task related to a stimulus having a trajectory, the method comprising: measuring, using an electronic brain activity sensor, neural response data generated by the subject when presented with the task related to the stimulus having the trajectory;identifying one or more neural discriminators associated with the task based on the neural response data; andevaluating the subject's response based at least in part on the one or more neural discriminators. 2. The method of claim 1, wherein the stimulus comprises a baseball pitch. 3. The method of claim 2, wherein the baseball pitch comprises one of a live baseball pitch, a recorded baseball pitch, and a simulated baseball pitch. 4. The method of claim 2, wherein the task comprises choosing a type of pitch. 5. The method of claim 2, wherein the task comprises hitting the pitch. 6. The method of claim 1, wherein the identifying one or more neural discriminators comprises calculating a neural discriminator that discriminates between a first task condition and a second task condition. 7. The method of claim 6, wherein the first task condition comprises a correct decision and the second task condition comprises an incorrect decision. 8. The method of claim 6, wherein the first task condition comprises a first correct decision and the second task condition comprises a second correct decision. 9. The method of claim 6, wherein the identifying one or more neural discriminators comprises calculating a vector. 10. The method of claim 9, wherein calculating the vector comprises using logistic regression. 11. The method of claim 1, where the evaluating comprises determining when during the trajectory the subject makes a decision related to the task. 12. The method of claim 11, wherein the decision comprises an identification of a pitch type. 13. The method of claim 1, further comprising providing feedback to the subject. 14. The method of claim 1, further comprising identifying an active neural source associated with the neural discriminator. 15. A system for evaluating a subject's response when presented with a task related to a stimulus having a trajectory, the system comprising: a brain activity sensor configured to measure neural response data generated by the subject when presented with the task related to the stimulus having the trajectory;a signal processing system comprising at least one processor configured to identify one or more neural discriminators associated with the task based on the neural response data; andan output device for providing information based on the neural discriminators for purposes of evaluation. 16. The system of claim 15, wherein the brain activity sensor comprises an array of brain activity sensors. 17. The system of claim 15, wherein the brain activity sensor comprises an electroencephalography sensor. 18. The system of claim 15, wherein the brain activity sensor comprises a functional magnetic ... | THE TRUSTEES OF COLUMBIA UNIVERSITY IN THE CITY OF NEW YORK | A61B005/0484 A61B005/00 A61B005/0478 G01R033/48 A61B005/04 A61B005/0482
US09101396 | B2 | 2015-08-11 | Pressure sensing for a multi-arm catheter | 2012-07-05 | A method for operating a medical probe includes pressing a distal end of the medical probe, which includes one or more arms that extend diagonally outward from a central shaft and have respective position transducers coupled thereto, against an intra-body surface, so as to cause the arms to exert pressure on the surface and bend with respect to the central shaft in response to the pressure. Positions of the respective position transducers coupled to the arms are measured, and the pressure exerted by the arms is estimated responsively to the measured positions. | 1. A method for operating a medical probe having a central shaft, comprising: pressing one or more of a plurality of arms, each arm having a proximal end directly attached to the central shaft and an unsupported distal end that extends outward from the central shaft in a cantilevered manner, with each arm having a position transducer coupled thereto, against an intra-body surface, so as to cause the arms to exert pressure on the surface and bend with respect to the central shaft in response to the pressure;measuring positions of the respective position transducers coupled to the arms; andestimating the pressure exerted by each arm on the intra-body surface in response to the measured positions, wherein estimating the pressure comprises calculating at least one distance between at least one respective pair of the position transducers, and estimating the pressure responsively to the distance. 2. A method for operating a medical probe having a central shaft, comprising: pressing one or more of a plurality of arms, each arm having a proximal end directly attached to the central shaft and an unsupported distal end that extends outward from the central shaft in a cantilevered manner, with each arm having a position transducer coupled thereto, against an intra-body surface, so as to cause the arms to exert pressure on the surface and bend with respect to the central shaft in response to the pressure;measuring positions of the respective position transducers coupled to the arms; andestimating the pressure exerted by each arm on the intra-body surface in response to the measured positions, wherein estimating the pressure comprises calculating at least one angle between at least one respective pair of the arms, and estimating the pressure responsively to the angle. 3. A method for operating a medical probe having a central shaft, comprising: pressing one or more of a plurality of arms, each arm having a proximal end directly attached to the central shaft and an unsupported distal end that extends outward from the central shaft in a cantilevered manner, with each arm having a position transducer coupled thereto, against an intra-body surface, so as to cause the arms to exert pressure on the surface and bend with respect to the central shaft in response to the pressure;measuring positions of the respective position transducers coupled to the arms; andestimating the pressure exerted by each arm on the intra-body surface in response to the measured positions, wherein estimating the pressure comprises calculating at least one angle between the central shaft and at least one of the arms respectively, and estimating the pressure responsively to the angle. 4. A method for operating a medical probe having a central shaft, comprising: pressing one or more of a plurality of arms, each arm having a proximal end directly attached to the central shaft and an unsupported distal end that extends outward from the central shaft in a cantilevered manner, with each arm hav... | Biosense Webster (Israel) Ltd. | A61B005/103 A61B005/117 A61B019/00 A61B018/14 A61B017/00 A61B018/00 A61M025/00 A61M025/01
US09113808 | B2 | 2015-08-25 | Systems, methods, and sensors for measuring tissue | 2013-03-15 | Embodiments of devices and methods for evaluating tissue are disclosed. In one embodiment, a method for measuring a characteristic of a tissue may include passing a current through the tissue, measuring a signal corresponding to the voltage resulting from passing the current through the tissue, analyzing current passed through the tissue and resulting voltage to determine the electrical characteristics of the tissue; and analyzing the electrical characteristics of the tissue to determine a status of the tissue. Disposable sensors are disclosed. | 1. A method for measuring a localized biological transfer impedance (LBTI) of a tissue using a device including a sensor with a plurality of electrodes, the plurality of electrodes including at least a pair of current electrodes and a pair of voltage electrodes, wherein the sensor includes a flex circuit having at least a first side portion, a second side portion, a third side portion, and a fourth side portion, wherein the first side portion and the third side portion are fixed to restrict motion, and the second side portion and the fourth side portion are allowed to move freely, the method comprising: positioning the plurality of electrodes of the device in contact with a portion of the tissue;passing a current through the tissue using the pair of current electrodes;measuring a signal corresponding to a voltage resulting from the current across the pair of voltage electrodes;verifying electrical contact between (i) the tissue and the pair of current electrodes, and (ii) the tissue and the pair of voltage electrodes;indicating to a user of the device, a status of electrical contact between the tissue and at least one electrode of the plurality of electrodes; andanalyzing the current passed through the tissue and the measured signal to determine the localized biological transfer impedance (LBTI) of the tissue. 2. A device for measuring a localized biological transfer impedance (LBTI) of a tissue, comprising: a plurality of electrodes provided in a sensor, wherein the sensor includes a flex circuit having at least a first side portion, a second side portion, a third side portion, and a fourth side portion, the first side portion located opposite the third side portion, wherein the first side portion and the third side portion are fixed to restrict motion, and the second side portion and the fourth side portion are allowed to move freely;a power supply operably coupled to the plurality of electrodes to supply a signal through the tissue;analytical electronics operably coupled to the plurality of electrodes for analyzing an input current and resulting voltage to determine the localized biological transfer impedance (LBTI) of the tissue; andelectronics configured to indicate to a user (i) a result of analysis performed by the analytical electronics, and (ii) a status of electrical contact between at least one electrode of the plurality of electrodes and the tissue. 3. The method of claim 1, wherein the sensor includes at least one of a foam substrate, a gel block, and a saline pouch. 4. The method of claim 1, wherein a method used to fix the first side portion and the third side portion of the flex circuit is a linear fastening means. 5. The method of claim 1, wherein the portion of the tissue is a region of an approximately cylindrical portion of an arm or a leg and the flex circuit is applied to the portion of the tissue such that the first side portion and the third side portion are positioned approximately parallel to an axis of the approxima... | Skulpt, Inc. | A61B005/00 A61B005/053
US09095290 | B2 | 2015-08-04 | Method and apparatus for providing rolling data in communication systems | 2012-02-27 | Methods and systems for providing data communication in medical systems are disclosed. | 1. A computer implemented method for communicating rolling data in an analyte monitoring system, comprising: retrieving with one or more processors a first data type from a storage device, wherein the first data type includes analyte sensor data obtained from an analyte sensor positioned in fluid contact with an interstitial fluid under a skin layer;retrieving with the one or more processors a predetermined portion of a rolling data from the storage device, each predetermined portion of the rolling data assigned a transmission time slot and includes one or more of the following parameters: operational mode data, analyte sensor slope data, temperature related data, power supply status data, data transmission count data, or analyte sensor scaling factor data;transmitting during a first transmission time slot a first data packet including the first data type and the predetermined portion of the rolling data assigned to the first transmission time slot to a remote location; andtransmitting during a second transmission time slot a second data packet to the remote location subsequent to the first data packet transmission, the second data packet including the first data type and the predetermined portion of the rolling data assigned to the second transmission time slot for transmission to the remote location; wherein each transmitted data packet comprises the first data type and the predetermined portion of the rolling data. 2. The method of claim 1, wherein the first data type is associated with urgent data, and further, wherein the rolling data is associated with non-urgent data. 3. The method of claim 1, wherein the analyte sensor data includes real time analyte data associated with a monitored analyte level. 4. The method of claim 3, wherein the analyte sensor data includes glucose, and further, wherein the first data type is related to glucose level information, and the rolling data is related to a predetermined scaling factor associated with the glucose level information. 5. The method of claim 1, wherein each of the first and second data packets include a transmit time count which is incremented by an integer value with each subsequent transmission. 6. The method of claim 1, wherein the first data type includes current sensor data and historic sensor data. 7. The method of claim 6, wherein the first data type in the first data packet is current sensor data and the first data type in the second data packet is historic sensor data. 8. The method of claim 7, wherein the historic sensor data includes sensor data that immediately precedes the current sensor data. 9. An apparatus, comprising: one or more processors; anda memory storing instructions which, when executed by the one or more processors, causes the one or more processors to retrieve a first data type from a storage device, wherein the first data type includes analyte sensor data obtained from an analyte sensor positioned in fluid contact with an interstitial fluid under a skin layer... | Abbott Diabetes Care Inc. | A61B005/145 A61B005/1473 A61B005/00 G06F019/00 H04W072/12 A61B005/15 H04W012/02
US20150230736 | A1 | 2015-08-20 | PATHLENGTH ENHANCEMENT OF OPTICAL MEASUREMENT OF PHYSIOLOGICAL BLOOD PARAMETERS | 2015-05-05 | Systems and methods for measuring a physiological parameter of tissue in a patient are provided herein. In a first example, a method of measuring a physiological parameter of blood in a patient is provided. The method includes emitting at least two optical signals for propagation through tissue of the patient, detecting the optical signals after propagation, identifying propagation pathlengths of the optical signals, and identifying detected intensities of the optical signals. The method also includes processing at least the propagation pathlengths to scale the detected intensities for determination of a value of the physiological parameter. | 1. A method of operating a system for measuring a physiological parameter of blood in a patient, the method comprising: emitting at least one optical signal for propagation into tissue of the patient via a tissue interface assembly;receiving the at least one optical signal after propagation;identifying a propagation pathlength of the at least one optical signal; andprocessing at least the propagation pathlength to determine a state of the tissue interface assembly on the tissue. 2. The method of claim 1, wherein processing at least the propagation pathlength to determine the state of the tissue interface assembly on the tissue comprises comparing the propagation pathlength of the at least one optical signal to a pathlength range to determine an invalid application of the tissue interface assembly. 3. The method of claim 2, wherein the invalid application of the tissue interface assembly comprises a gap between the tissue and the tissue interface assembly. 4. The method of claim 2, wherein the invalid application of the tissue interface assembly comprises an application of the tissue interface assembly onto tissue perfused by blood below a perfusion threshold. 5. The method of claim 1, wherein identifying the propagation pathlength of the at least one optical signal comprises determining a phase delay of the at least one optical signal and processing the phase delay with a propagation speed through the tissue for the at least one optical signal. 6. The method of claim 1, wherein emitting the at least one optical signal for propagation into tissue of the patient via the tissue interface assembly comprises emitting the at least one optical signal through at least a gap between the tissue interface assembly and the tissue; and wherein processing at least the propagation pathlength to determine the state of the tissue interface assembly on the tissue comprises determining the state of the tissue interface assembly as including the gap between the tissue interface assembly and the tissue. 7. The method of claim 1, wherein receiving the at least one optical signal after propagation comprises receiving the at least one optical signal after propagation through at least a gap between the tissue interface assembly and the tissue; and wherein processing at least the propagation pathlength to determine the state of the tissue interface assembly on the tissue comprises determining the state of the tissue interface assembly as including the gap between the tissue interface assembly and the tissue. 8. The method of claim 1, further comprising: processing at least the propagation pathlength of the at least one optical signal and a detected intensity of the at least one optical signal to determine of a value of the physiological parameter when the state of the tissue interface assembly on the tissue indicates a proper application of the tissue interface assembly. 9. A system for measuring a physiological parameter of blood in a patient, comprising: a tissu... |  | A61B005/1455 A61B005/00 A61B005/026
US09110144 | B2 | 2015-08-18 | Magnetic resonance imaging apparatus and magnetic resonance method | 2012-04-03 | According to one embodiment, a magnetic resonance imaging apparatus includes an imaging condition setting unit, a verification image generating unit and an imaging unit. The imaging condition setting unit is configured to set an imaging condition for applying radio frequency pre-pulses to adjust a contrast. The radio frequency pre-pulses includes a region selective radio frequency pulse. The verification image generating unit is configured to generate and display an image for verifying the contrast based on application conditions including an application region and an application number of the radio frequency pre-pulses. The imaging unit is configured to perform magnetic resonance imaging according to the imaging condition. | 1. A magnetic resonance imaging apparatus comprising: an imaging condition setting unit configured to set an imaging condition for applying radio frequency pre-pulses to adjust a contrast, the radio frequency pre-pulses including a region selective radio frequency pulse;a verification image generating unit configured to generate and display an image for verifying the contrast based on application conditions including an application region and an application number of the radio frequency pre-pulses; andan imaging unit configured to perform magnetic resonance imaging according to the imaging condition. 2. A magnetic resonance imaging apparatus of claim 1, wherein said verification image generating unit is configured to generate an image representing an influence of a longitudinal relaxation according to respective application timings of the radio frequency pre-pulses based on the respective application timings. 3. A magnetic resonance imaging apparatus of claim 1, wherein said verification image generating unit is configured to generate an image showing a flow of a fluid with an estimated contrast as the image for verifying the contrast. 4. A magnetic resonance imaging apparatus of claim 3, wherein said verification image generating unit is configured to determine a direction of blood flow in a blood vessel passing through a border of an application region of a radio frequency pre-pulse to generate an image representing whether blood is depicted with white or with black based on the direction. 5. A magnetic resonance imaging apparatus of claim 1, wherein said imaging condition setting unit is configured to set a labeling pulse for labeling fluid flowing in an object as at least one of the radio frequency pre-pulses. 6. A magnetic resonance imaging apparatus of claim 5, wherein said imaging condition setting unit is configured to set a region selective inversion recovery pulse as the labeling pulse. 7. A magnetic resonance imaging apparatus of claim 2, wherein said verification image generating unit is configured to generate an image representing an influence of a longitudinal relaxation according to a value of a longitudinal relaxation time showing a different value for each matter as the image for verifying the contrast. 8. A magnetic resonance imaging apparatus of claim 7, further comprising: a matter designating unit configured to designate at least one of matter, a T1 value and a part corresponding to an application region of a region selective radio frequency pre-pulse,wherein said verification image generating unit is configured to generate the image representing the influence of the longitudinal relaxation based on at least one of a T1 value of the designated matter, the designated T1 value and a T1 value of a matter corresponding to the designated part. 9. A magnetic resonance imaging apparatus of claim 7, wherein said verification image generating unit is configured to generate the image representing the influence of the longitudin... | KABUSHIKI KAISHA TOSHIBA TOSHIBA MEDICAL SYSTEMS CORPORATION | G01V003/00 G01R033/54 A61B005/055 G01R033/56 G01R033/563
US09113985 | B2 | 2015-08-25 | Methods of treating dental patients using multi-polar magnetic devices | 2014-06-10 | A method of treating a dental patient includes performing a dental procedure, conducting muscle response testing for identifying a location for treatment, placing a magnetic device over the location identified during the muscle response testing, and aligning the magnetic device over the location for influencing energy flow in the patient. The magnetic device includes a set of four magnetic discs arranged in an array including two having negative magnetic poles lying in a first plane and two having positive magnetic poles lying in the first plane. The two magnetic discs having negative magnetic poles extend along a first diagonal line and the two magnetic discs having positive magnetic poles extend along a second diagonal line that crosses the first diagonal line. A housing for maintaining the magnetic discs in the array has an alignment marker for aligning the magnetic device on the dental patient. | 1. A method of treating a dental patient comprising: performing a dental procedure on the dental patient;conducting muscle response testing on the dental patient for identifying at least one location for treatment;placing a magnetic device over the at least one location identified during the muscle response testing, wherein said magnetic device includes an alignment marker for aligning said magnetic device on the dental patient;using said alignment marker on said magnetic device for aligning said magnetic device over said at least one location on the dental patient for influencing energy flow in the dental patient. 2. The method as claimed in claim 1, wherein said magnetic device includes a set of four magnetic discs arranged in an array, said four magnetic discs including two having negative magnetic poles lying in a first plane and two having positive magnetic poles lying in said first plane, wherein said two magnetic discs having negative magnetic poles extend along a first diagonal line and said two magnetic discs having positive magnetic poles extend along a second diagonal line that crosses said first diagonal line, and a housing containing said four magnetic discs for maintaining said magnetic discs in said array arrangement, said housing including said alignment marker for aligning said magnetic device on the dental patient. 3. The method as claimed in claim 2, further comprising using said alignment marker on said housing for aligning said magnetic device over said at least one location on the dental patient for influencing energy flow in the dental patient. 4. The method as claimed in claim 2, wherein each of said magnetic discs is of equal size and strength. 5. The method as claimed in claim 1, wherein said at least one location is selected from the group consisting of acupuncture points, electromagnetic lines, meridians, points used in traditional Chinese medicine, locations on the body used in Jin Shin Jyutsu, and locations on the body used in Ki-Iki Jutsu and Shiatsu. 6. The method as claimed in claim 2, wherein the performing a dental procedure step comprises extracting a tooth from the dental patient to form a cavity in bone, the method further comprising placing said magnetic device on an area of the dental patient's face that correlates with the cavity for stimulating healing of the cavity. 7. The method as claimed in claim 1, wherein the muscle response testing comprises: determining the at least one location for said magnetic device on the dental patient's face;determining the alignment direction of said magnetic device on the dental patient's face; anddetermining the amount of time said magnetic device will be worn on the dental patient's face. 8. The method as claimed in claim 1, wherein the performing a dental procedure step comprises conducting a root canal on the dental patient, the method further comprising placing said magnetic device on the dental patient's forehead. 9. The method as claimed in claim 8, wherein... | BLMJ Holdings, LLC | A61N001/00 A61C019/08 A61N002/06 A61B005/00 A61C005/02 A61N002/00
US09100111 | B2 | 2015-08-04 | Monitoring of a high-frequency transmit device of a magnetic resonance tomography system | 2013-10-18 | A method for monitoring a high-frequency transmit device of a magnetic resonance tomography system with a transmit antenna system having a plurality of transmit channels is provided. A reference transmit signal is output on different transmit channels of the transmit antenna system, respectively, at different time points, and a reference measurement signal induced by the reference transmit signal is measured on at least one of the other transmit channels using a measuring device assigned to the transmit channel. Based on the reference measurement signal, a phase deviation indicator value is determined. The phase deviation indicator value indicates a relative phase deviation between the measuring devices of the transmit channels in question. | 1. A method for monitoring a high-frequency transmit device of a magnetic resonance tomography system with a transmit antenna system having a plurality of transmit channels, the method comprising: outputting a reference transmit signal on different transmit channels of the transmit antenna system, respectively, at different time points, measuring devices being assigned to respective transmit channels;measuring a reference measurement signal induced by the reference transmit signal on at least one of the other transmit channels using the measuring device assigned to the transmit channel; anddetermining a phase deviation indicator value based on the reference measurement signal, the phase deviation indicator value indicating a relative phase deviation between the measuring devices of at least some of the transmit channels. 2. The method of claim 1, further comprising: comparing the phase deviation indicator value with a phase tolerance value; andcontrolling the high-frequency transmit taking into account the comparison. 3. The method of claim 2, further comprising: stopping execution of a magnetic resonance measurement when the phase tolerance value is exceeded; orcorrecting a control parameter for the magnetic resonance measurement based on a measured phase deviation when the phase tolerance value is exceeded. 4. The method of claim 3, further comprising predetermining the phase tolerance value as a function of a high-frequency voltage amplitude of the reference measurement signal, the reference transmit signal, or the reference measurement signal and the reference transmit signal. 5. The method of claim 3, further comprising selecting a high-frequency amplitude of the reference transmit signal so that the selected high-frequency amplitude of the reference transmit signal exceeds a test limit value. 6. The method of claim 3, further comprising defining the reference transmit signal so that the reference transmit signal corresponds to a transmit signal of a magnetic resonance measurement to be performed later. 7. The method of claim 3, further comprising determining the phase deviation indicator value based on a scatter parameter matrix. 8. The method of claim 7, further comprising: comparing a matrix element of the scatter parameter matrix with a matrix element of the scatter parameter matrix disposed symmetrically in relation to a main diagonal of the scatter parameter matrix; anddetermining the phase deviation indicator value based on the comparison. 9. The method of claim 2, further comprising predetermining the phase tolerance value as a function of a high-frequency voltage amplitude of the reference measurement signal, the reference transmit signal, or the reference measurement signal and the reference transmit signal. 10. The method of claim 1, further comprising selecting a high-frequency amplitude of the reference transmit signal so that the selected high-frequency amplitude of the reference transmit signal exceeds a test limit va... | Siemens Aktiengesellschaft | A61B005/05 H04B017/00 H04B017/10
US20150219542 | A1 | 2015-08-06 | DEVICE FOR HOME MONITORING OF HAEMATOLOGICAL PARAMETERS OF PATIENTS | 2013-08-10 | The present invention relates to a device for home monitoring of haematological parameters of patients. In particular, the device may be configured for home monitoring of patients undergoing chemotherapy. A white blood cell counter is presented in combination with a physically separated user device. The user interface and the white blood cell counter are configured to exchange data with each other. The present invention allows the white blood cell counter to be produced at lower costs, since no display is integrated into it directly. The patients may use the user interface device anywhere in their home or even on the go, allowing the maximum in freedom to fill in patient-reported outcomes or health assessment questionnaires. Also taking temperature readings is facilitated. In the home, a white blood cell test can be performed if required. The user interface guides the patient through the correct process and may therefore be brought to the cell counter. | 1. Device for home monitoring of haematological parameters of patients, the device comprising: a white blood cell counter,a user interface,wherein the white blood cell counter is configured for receiving a blood sample probe and to determine a value of white blood cells in the received sample probe,wherein the user interface is physically separated or physically separable from the white blood cell counter, andwherein the user interface is configured to display information based on the value of white blood cells in the received blood sample probe as determined by the white blood cell counter. 2. Device according to claim 1, further comprising a thermometer configured to determine a value of a body temperature of the patient, andwherein the thermometer and the user interface are configured to provide the determined value of the body temperature to the user interface. 3. Device according to claim 2, wherein the thermometer comprises an interface, in particular a Bluetooth interface, for wireless communication with the user interface. 4. Device according to claim 1, wherein the white blood cell counter and the user interface are configured to provide the determined value of white blood cells in the received blood sample probe to the user interface. 5. Device according to claim 2, wherein the user interface stores a white blood cell intervention level,wherein the user interface stores a temperature intervention level,wherein the user interface is configured for comparing the provided, determined value of the body temperature with the temperature intervention level, andwherein the user interface is configured for comparing the determined value of white blood cells in the received blood sample probe with the white blood cell intervention level. 6. Device according to claim 5, wherein the user interface is configured for generating a signal based on a result of the comparison, andwherein the signal is chosen from the group comprising a visual alert for the patient, an optical alert for the patient, a sms to a clinician, an email to a clinician, an alert message to a server, and any combination thereof. 7. Device according to claim 1, wherein the user interface comprises a display and an electronical storage medium, andwherein a health assessment questionnaire for the patient is stored in the electronical storage medium for displaying the health assessment questionnaire to the patient by the display. 8. Device according to claim 1, wherein the user interface is configured to transmit information to a remote server. 9. Device according to claim 1, wherein the white blood cell counter is a display-less device. 10. Device according to claim 1, wherein the portable white blood cell counter comprises a first mechanical docking connector for establishing a connection with the user interface, andwherein the user interface comprises a second mechanical docking connector for establishing a connection with the white blood cell counter. 11. Device accordin... |  | G01N015/10 A61B005/00 G06F019/00 A61B005/01
US09107606 | B2 | 2015-08-18 | Measuring lung function and lung disease progression at a lobar/segmental level | 2010-12-09 | A method for determining lung function in a patient is disclosed, in which a multi-lumen catheter with an expandable occluding element at its end is used to isolate a targeted lung compartment, and respiratory characteristics at the targeted lung compartment are measured over multiple respiratory cycles. The relation between various characteristics of the respiratory cycle is used to determine compliance of lung tissue within the targeted lung compartment. | 1. A method for determining elasticity of a portion of a lung in a patient, the method comprising: introducing a catheter into an airway leading to a targeted lung compartment, the catheter comprising a distal end, a proximal end, and a lumen therebetween, wherein the distal end comprises an expandable occluding element which is configured to sealingly engage the airway, wherein the proximal end comprises an inflation port to expand the occluding element, wherein the lumen is in-line with at least one sensor for measuring pressure in the targeted lung compartment, and wherein a solenoid valve is in-line or within the lumen;expanding an occluding member disposed on or near a distal end of the catheter to form a seal with an inner wall of the airway to thus isolate the targeted lung compartment;measuring airflow to and from the targeted lung compartment over multiple inspiratory and expiratory cycles;determining a tidal flow volume during respiration, wherein the tidal flow volume is determined as an average volume of air breathed over multiple inspiratory and expiratory cycles;allowing the patient to exhale such that air exhaled from the targeted lung compartment is allowed to pass through a lumen of the catheter;closing the solenoid valve thereby preventing airflow to or from the targeted lung compartment to create a closed target lung compartment;measuring pressure in the closed target lung compartment during exhalation using a pressure sensor coupled with the lumen of the catheter;determining elasticity of the targeted lung compartment based on the tidal flow volume and the measured pressure of the closed target lung compartment; anddetermining a disease state based on the elasticity of the target lung compartment. 2. The method of claim 1, further comprising determining a relationship between the tidal flow volume, the pressure in the targeted lung compartment, and changes in the pressure over multiple inspiratory and expiratory cycles. 3. The method of claim 2, further comprising determining the relationship between pressure and volume to determine elasticity of the airway. 4. The method of claim 1, further comprising determining a peak pressure in the closed target lung compartment. 5. The method of claim 4, further comprising opening the valve after the peak pressure is reached. 6. The method of claim 5, further comprising determining a rate of recovery of the pressure in the targeted lung compartment from the peak pressure. 7. The method of claim 6, wherein the disease state of the targeted lung compartment is determined based on the rate of recovery of the pressure in the targeted lung. 8. The method of claim 1, further comprising generating a pressure-tidal volume curve, wherein the elasticity is determined by calculating a slope of the curve. 9. The method of claim 1, wherein the measuring pressure in the closed target lung compartment is accomplished at various points in a normal respiratory cycle by opening and closing the val... | PULMONX CORPORATION | A61B005/08 A61B005/085 A61B005/087 A61B005/00
US09109871 | B2 | 2015-08-18 | Vertical leap measuring device | 2012-05-14 | A vertical leap measuring device is provided. The device comprises rotatable blades mounted to a support mechanism mounted to a mount, which can be mounted to a support structure. The support mechanism is configured to rotate with respect to the mount between an operable position and a stored position. In the operating position, the blades are configured to rotate about the support mechanism in response to user-applied force. Once displaced, the blades can be automatically reset to an original position by operation of a remote-controlled transmitter that commands positioning members to return displaced blades back to their original position. The blades are made of a combination of flexible and non-flexible members. | 1. A vertical leap measuring device for measuring a vertical leap of a user, the device comprising: a mount;a support frame coupled to the mount;a vertical support member, the vertical support member being supported by the support frame;a plurality of blades functionally coupled to the vertical support member, wherein each blade moves with respect to the vertical support member from an initial position in response to a force applied thereto by the user; andpositioning members coupled to the support frame each positioning member pivotable about an axis to engage the plurality of blades,wherein the positioning members move toward each other by pivoting about its respective axis, wherein each positioning member contacts the blades at the same time to pinch the blades therebetween to reset each of the blades to the initial position. 2. The device of claim 1, wherein the mount is coupled to a structure. 3. The device of claim 1, wherein the positioning members pivot in response to an electric signal. 4. The device of claim 1, wherein the positioning members pivot in response to user input. 5. The device of claim 2, wherein the mount is configured to be repeatedly and releasably coupled to the structure. 6. The device of claim 2, wherein the structure is a pole, the pole being anchored in the ground and oriented substantially vertically. 7. The device of claim 2, wherein the structure is a basketball backboard. 8. A vertical leap measuring device for measuring a vertical leap of a user, the device comprising: a support frame;a vertical support member, the vertical support member being supported by the support frame;a plurality of blades functionally coupled to the vertical support member, wherein each blade moves about the vertical support member from an initial position in response to a force applied thereto by the user; anda means for resetting the plurality of blades to the initial position, the means for resetting being coupled to the device, wherein the means for resetting comprise positioning members coupled to the support frame each positioning member pivotable about an axis to engage the plurality of blades, and the positioning members move toward each other by pivoting about its respective axis, wherein each positioning member contacts the blades at the same time to pinch the blades therebetween to reset each of the blades to the initial position;wherein each blade further comprises a grommet and a body, wherein the grommet is configured to functionally engage the vertical support member and the body is configured to repeatedly and releasably couple to the grommet, the body extending from the grommet and being oriented substantially orthogonally with respect to the vertical support member, the body being configured to be contacted by the force applied by the user. 9. The device of claim 8, wherein the device further comprises a friction reducing member positioned between the vertical support member and the grommet, the friction reducin... |  | A61B005/00 G01B005/06
US10653320 | B2 | 2020-05-19 | Volume mapping using optical shape sensors | 2013-09-20 | A volume mapping instrument (20), deployable within a partially or a completely enclosed anatomical volume, employs one or more medical tools (40) with each medical tool (40) being transitional between a deployable structural configuration to orderly position each medical tool (40) within the anatomical volume and a mapping structural configuration to anchor the medical tool (40) against the boundary of the anatomical volume. The volume mapping instrument (20) further employs an optical shape sensor (30) to generate one or more encoded optical signals indicative of a shape of the boundary of the anatomical volume in response to each medical tool (40) being transitioned from the deployable structural configuration to the mapping structural configuration within the anatomical volume. Based on the encoded optical signal(s), a volume mapping module (51) is utilized to map a portion or an entirety of the boundary of the anatomical volume. | 1. A volume mapping instrument deployable within an enclosed anatomical volume for mapping at least a portion of a boundary of the anatomical volume, the volume mapping instrument comprising: a medical tool including a medical tube having a helical shape deformable to elongated shape, the medical tube including shape memory material and being transitional between a deployable structural configuration wherein the medical tube has the deformed elongated shape to orderly position the medical tool within the anatomical volume and a mapping structural configuration wherein the medical tube has the helical shape to anchor the medical tube against the boundary of the anatomical volume; andan optical shape sensor adjoined to the medical tube, the optical shape sensor being structurally configured to generate at least one encoded optical signal indicative of a shape of the at least a portion of a boundary of the anatomical volume in response to the medical tube being transitioned from the deployable structural configuration to the mapping structural configuration within the anatomical volume. 2. The volume mapping instrument of claim 1, wherein the optical shape sensor is further structurally configured to measure at least one of motion, strain, gas flow, fluid flow, magnetism, voltage, temperature, pressure, and biochemical state. 3. The volume mapping instrument of claim 1, wherein the adjoining of the optical shape sensor to the medical tube includes at least one of the optical shape sensor traversing across the medical tube and the optical shape sensor extending through the medical tube. 4. The volume mapping instrument of claim 1, wherein the optical shape sensor includes at least one optical fiber, each optical fiber structurally configured to generate one of the at least one encoded optical signal indicative of a shape of the at least a portion of a boundary of the anatomical volume in response to the medical tube being transitioned from the deployable structural configuration to the mapping structural configuration within the anatomical volume. 5. A volume mapping system for mapping at least a portion of a boundary of an enclosed anatomical volume, the volume mapping system comprising: a volume mapping instrument deployable within an anatomical volume, the volume mapping instrument including: a medical tool including a medical tube having a helical shape deformable to an elongated shape, the medical tube including shape memory material and being transitional between a deployable structural configuration wherein the medical tube has the deformed elongated shape to orderly position the medical tool within the anatomical volume and a mapping structural configuration wherein the medical tube has the helical shape in to anchor the medical tube against the boundary of the anatomical volume; andan optical shape sensor adjoined to the at least one medical tube, the optical shape sensor being structurally configured to generate at least one encoded opt... | KONINKLIJKE PHILIPS N.V. | A61B008/00 A61B005/00 A61B005/107 A61B034/20 A61B005/0205 A61B090/00
US09706941 | B2 | 2017-07-18 | Eyewear | 2015-05-11 | A problem related to a known eyewear-type electro-oculogram measuring apparatus which detects the eye potential using a pair of electrodes positioned outside both the eyes of a user and a pair of electrodes respectively positioned above and below one eye is that the two pairs of electrodes have had an impact on the skins of users, and discomfort on them. Besides, the electrodes are not excellent in design. The present invention provides eyewear including: a frame; a pair of nose pads; and a first electrode and a second electrode respectively provided on the surface of the pair of nose pads, the first electrode and the second electrode detecting eye potential. | 1. A method for processing eye potential, comprising: receiving an eye potential detected by a first electrode and a second electrode respectively provided on a surface of a pair of nose pads of an eyewear and operable to detect the eye potential;determining a visual line of a human wearing the eyewear on the basis of the eye potential if an operation mode in which a visual line detection process is executed has been set;transitioning from the operation mode to a wait mode in which the visual line detection processing is not executed if it is determined that the eye potentials of both of the first electrode and the second electrode are substantially equal to a predetermined value for a predetermined period of time or longer, the predetermined value indicating that the electrode is distanced from the skin of the human; andissuing a warning if it is determined that the eye potential of either one of the first electrode and the second electrode is substantially equal to the predetermined value for the predetermined period of time or longer. 2. The method according to claim 1, wherein the receiving the eye potential includes receiving the eye potential detected by a third electrode provided on a surface of a bridge of a frame of the eyewear;wherein the operation mode is transitioned to the wait mode if it is determined that the eye potentials of all of the first electrode, the second electrode and the third electrode are substantially equal to the predetermined value for the predetermined period of time or longer; andwherein the warning is issued if it is determined that the eye potential of either one of the first electrode, the second electrode and the third electrode is substantially equal to the predetermined value for the predetermined period of time or longer. 3. The method according to claim 1, wherein the warning includes notification of an existence of a distanced electrode. 4. A system comprising: means for communication with an electro-oculogram processing unit connected to or included in eyewear; anda computer programmed to perform operations including:determining a visual line of a human wearing the eyewear on the basis of eye potential detected by a first electrode and a second electrode if an operation mode in which a visual line detection processing is executed has been set, wherein the first and second electrodes are respectively provided on the surface of a pair of nose pads of the eyewear;transitioning from the operation mode to a wait mode in which the visual line detection processing is not executed if it is determined that the eye potentials of both of the first electrode and the second electrode are substantially equal to a predetermined value for a predetermined period of time or longer, the predetermined value indicating that the electrode is distanced from the skin of the human; andissuing a warning if it is determined that the eye potential of either one of the first electrode and the second electrode is substantially eq... | JIN CO., LTD. | A61B005/0496 A61B003/113 G06F003/01 A61B003/10 G02C005/12 G02C011/00 A61B005/00
US09706923 | B2 | 2017-07-18 | System and method for adaptive interference mitigation in wireless sensor network | 2014-02-25 | A system includes wireless sensor devices monitoring a patient, a gateway device providing dual-frequency adaptive protocol time synchronization signals to the sensor devices, the time synchronization signals including a communication frame structure having time slots including two beacon signal time slots and a plurality of data slots, where the sensor devices transmit respective patient data a first time interleaved within a first data slot and a second time interleaved within a second data slot, the first interleaved data transmission and the second interleaved data transmission are each transmitted at respective different frequencies provided to the sensor devices in beacon signals received from the gateway device. The first interleaved data transmission includes both current data and previous data from the at least two wireless sensor devices, and a frequency agility pattern separates adjacent channels by a respective predetermined frequency offset. A method and non-transitory medium are disclosed. | 1. A system comprising: at least two wireless sensor devices positioned to monitor a physiological data of a patient;a gateway device in communication with the at least two wireless sensor devices, the at least two wireless sensor devices and the gateway device forming a wireless body area network;the gateway device configured to provide time synchronization signals to the at least two wireless sensor devices, the time synchronization signals adhering to a dual-frequency adaptive protocol, wherein the gateway device ranks frequency channels based on quality, wherein the rank includes a predictive model that provides an expected performance of each frequency channel;the time synchronization signals including a communication frame structure having a plurality of time slots including two beacon signal time slots and a plurality of data slots;each of the at least two wireless sensor devices configured to transmit respective patient data a first time interleaved within a same first one of the plurality of data slots; andeach of the at least two wireless sensor devices configured to transmit respective patient data a second time interleaved within a same second one of the plurality of data slots;wherein a frequency offset is determined by a communication transceiver within the wireless sensor devices as based on a selectivity response characteristic of an internal receiver, the selectivity response characteristic providing a minimum difference in signal strength between a desired signal at a frequency Fa within a wireless body area network (WBAN) and an interfering signal at a frequency Fb from an interfering WBAN at the internal receiver. 2. The system of claim 1, the gateway device configured to communicate patient data received from the at least two wireless sensor devices to a monitoring infrastructure. 3. The system of claim 1, wherein the two beacon signal time slots are at the beginning of the communication frame structure. 4. The system of claim 1, including the gateway device configured to transmit two beacon signals each at a different frequency. 5. The system of claim 1, wherein the first interleaved data transmission and the second interleaved data transmission are each transmitted at respective different frequencies. 6. The system of claim 5, wherein the respective different frequencies are provided to the at least two wireless sensor devices in the beacon signals received from the gateway device. 7. The system of claim 1, wherein the first interleaved data transmission includes both current data and previous data from the at least two wireless sensor devices. 8. The system of claim 1, wherein the beacon signals include a frequency agility pattern that separates adjacent channels by a respective predetermined frequency offset, wherein the wireless sensor devices uses a frequency from the frequency agility pattern until a beacon message is received from the gateway device with instruction to change the frequency. 9. The system of cl... | General Electric Company | A61B005/024 A61B005/021 A61B005/00 A61B005/145 A61B005/0402 H04B001/00 G06F019/00 H04J003/00 H04L001/00 H04W004/00 H04L029/08
US09907492 | B2 | 2018-03-06 | Method and apparatus for improving lag correction during in vivo measurement of analyte concentration with analyte concentration variability and range data | 2013-09-18 | Methods, devices, and systems are provided for correcting lag in measurements of analyte concentration level in interstitial fluid. The invention includes receiving a signal representative of sensor data from an analyte monitoring system related to an analyte level measured over time, computing rates of change of the sensor data for a time period of the sensor data, computing a rate distribution of the rates of change, transforming the rate distribution into a linear arrangement, determining a best-fit line for the transformed rate distribution, computing a slope of the best-fit line; and using the slope of the best-fit line as a representation of a variability of the analyte level to adjust an amount of lag correction applied to the sensor data. Numerous additional features are disclosed. | 1. A computer-implemented method, comprising: receiving a signal representative of sensor data from an analyte sensor related to an analyte level measured over time;computing rates of change of the sensor data for a time period;computing a rate distribution of the rates of change;transforming the rate distribution into a linear arrangement;determining a best-fit line for the transformed rate distribution;computing a slope of the best-fit line; andusing the slope of the best-fit line as a representation of a variability of the analyte level to adjust an amount of lag correction applied to the sensor data. 2. The method of claim 1, wherein the signal representative of sensor data includes real-time data generated by the analyte sensor while the method is performed. 3. The method of claim 1, wherein the signal representative of sensor data includes stored data previously generated by the analyte sensor. 4. The method of claim 1, wherein computing the rates of change of the sensor data includes computing rates of change of the sensor data from a past time up to a present time. 5. The method of claim 1, wherein transforming the rate distribution includes at least one of applying a logarithmic transformation, a square-root transformation, and a power transformation to the rate distribution. 6. The method of claim 1, wherein determining the best-fit line includes using at least one of a least-squares error fit method, an orthogonal fit method, and a method of averages. 7. The method of claim 1, wherein a relatively steep slope of the best-fit line indicates a relatively low variability of the analyte level compared to a relatively gentle slope of the best-fit line which indicates a relatively high variability of the analyte level. 8. The method of claim 7, wherein the amount of lag correction applied to the sensor data is reduced as the slope of the best-fit line becomes steeper. 9. The method of claim 7, wherein the amount of lag correction applied to the sensor data is increased as the slope of the best-fit line becomes gentler. 10. A system for determining analyte concentration, the system comprising: a processor; anda memory coupled to the processor, the memory storing processor executable instructions to: receive a signal representative of sensor data from an analyte sensor related to an analyte level measured over time;compute rates of change of the sensor data for a time period;compute a rate distribution of the rates of change;transform the rate distribution into a linear arrangement;determine a best-fit line for the transformed rate distribution;compute a slope of the best-fit line; anduse the slope of the best-fit line as a representation of a variability of the analyte level to adjust an amount of lag correction applied to the sensor data. 11. The system of claim 10, wherein the signal representative of sensor data includes real-time data generated by the analyte sensor as the instructions are executed. 12. The system of claim 10, ... | Abbott Diabetes Care Inc. | A61B005/00 A61B005/145 G06F019/00 G06K009/00
US09636038 | B2 | 2017-05-02 | Electrical impedance measuring apparatus | 2015-02-18 | An electrical impedance measuring apparatus includes: a plurality of electrodes adhered to a periphery of a chest; a potential measurer configured to perform a process of applying a current to any ones of the electrodes, and measuring potentials by means of other electrodes; an impedance acquirer, based on the applied current and the potentials measured by the potential measurer, configured to obtain an impedance of each of meshes, a chest section divided into the meshes; a histogram producer configured to set, in the chest section, at least one ROI including from a ventral side to a dorsal side, and configured to obtain a histogram of an impedance distribution in the ROI; and a producer configured to produce a color impedance distribution map in which amplitudes of the histogram are replaced with corresponding colors. | 1. An electrical impedance measuring apparatus comprising: a plurality of electrodes which are adapted to be adhered to a periphery of a chest of a living body;a potential measurer which is configured to perform a process of applying a current to any ones of the electrodes, and measuring potentials by means of other electrodes, on all of the electrodes while changing the electrodes to which the current is to be applied;an impedance acquirer which, based on the applied current and the potentials measured by the potential measurer, is configured to obtain an impedance of each of a plurality of meshes, a chest section being divided into the meshes;a histogram producer which is configured to set, in the chest section, at least one region of interest (ROI) including a region from a ventral side to a dorsal side, and which is configured to obtain a histogram of an impedance distribution in the ROI;a producer which is configured to produce a color impedance distribution map in which amplitudes of the histogram are replaced with corresponding colors;a curve producer which is configured to produce a displacement curve of a centroid, the displacement curve connecting together centroids of impedance distributions that vary with time in the ROI; anda display controller which is configured to cause the displacement curve to be displayed. 2. The electrical impedance measuring apparatus according to claim 1, wherein the histogram producer obtains a normalized histogram, andthe producer produces a color impedance distribution map in which amplitudes of the normalized histogram are replaced with corresponding colors. 3. The electrical impedance measuring apparatus according to claim 1, wherein the display controller is configured to cause the color impedance distribution map to be displayed. 4. The electrical impedance measuring apparatus according to claim 3, wherein the display controller further causes the histogram of the impedance distribution to be displayed. 5. The electrical impedance measuring apparatus according to claim 3, wherein the display controller causes color impedance distribution maps to be displayed while being arranged in a direction of a time axis. 6. The electrical impedance measuring apparatus according to claim 1, wherein the histogram producer sets two ROIs, a lung field being laterally segmented into the ROIs, and obtains histograms of impedance distributions in the ROIs, andthe producer produces color impedance distribution maps in which amplitudes of the histograms of the impedance distributions are replaced with corresponding colors. 7. The electrical impedance measuring apparatus according to claim 1, wherein a centroid calculator sets two ROIs, a lung field being laterally segmented into the ROIs, and further obtains centroids of impedance distributions in the ROIs, andthe display controller causes the centroids to be displayed. 8. The electrical impedance measuring apparatus according to claim 1, wherein the curve producer... | NIHON KOHDEN CORPORATION | F16L025/00 A61B005/053 A61B005/00 A61B005/08
US09636036 | B2 | 2017-05-02 | Electrophysiological analysis system | 2013-08-27 | The disclosure relates to an electrophysiological analysis system including: a series of electrodes intended to be placed in different regions of the human body; a direct current voltage source; a control device adapted (i) to selectively apply direct current pulses, generated by the voltage source, to a pair of so-called active electrodes, the active electrodes forming an anode and a cathode, and (ii) to connect at least one other so-called passive electrode with high-impedance, the electrode measuring the potential reached by the body; and a measurement device arranged to obtain data representative of the current at the cathode and the potentials on at least some of the electrodes connected with high impedance, in response to the application of the pulses, which data can be used to determine a value for the electrochemical conductance of the skin. The system also includes a device for controlling the difference between the potential at the anode and the potential reached by the body, according to the voltage delivered by the direct current voltage source. | 1. An electrophysiological analysis system comprising: (a) a series of electrodes intended to be placed in different regions of a human body;(b) a direct current voltage source;(c) a control circuit suitable for selectively applying direct current pulses, generated by the voltage source, to a pair of active electrodes, the active electrodes forming an anode and a cathode, and for connecting at least one other passive electrode with impedance, the passive electrode serving to measure potential reached by the human body, and the control circuit comprising an amplifier circuit between the direct current voltage source and one of the active electrodes, with a feedback loop controlling gain;(d) a measurement circuit arranged to obtain data representative of the current at the cathode and the potentials on at least some of the electrodes connected with impedance, in response to the application of the pulses, the data being suitable for use to determining a value of electrochemical conductance of skin of the human body; and(e) a third circuit controlling a difference between a potential of the anode and a potential reached by the body, according to the voltage delivered by the direct current voltage source. 2. The electrophysiological analysis system according to claim 1, wherein the anode is connected to ground, and the amplifier circuit comprises an operational amplifier wherein: (a) an inverting input receives the potential reached by the body;(b) a non-inverting input is connected to a negative direct current voltage source; and(c) an output is connected to the cathode. 3. The electrophysiological analysis system according to claim 1, wherein the feedback loop of the amplifier circuit comprises a subtractor receiving on inputs thereof the potential of the anode and the potential reached by the body, and the feedback loop amplifier circuit comprises an operational amplifier wherein: (a) an inverting input is connected to the subtractor output;(b) a non-inverting input is connected to a positive direct current voltage source; and(c) an output is connected to the anode. 4. The electrophysiological analysis system according to claim 1, wherein at least one of the circuits determines the potential reached by the body according to the potentials of the electrodes connected with impedance. 5. The electrophysiological analysis system according to claim 1, further comprising a subtractor having a sufficiently high input impedance, so that input currents in the subtractor do not disturb the measurements. 6. The electrophysiological analysis system according to claim 1, wherein the measurement circuit comprises a first measurement resistor connected in series between the voltage source and the anode, and a second measurement resistor connected in series between the cathode and a ground, the voltage measurement at the terminals of the measurement resistors infer the values of the current at the anode and at the cathode respectively. 7. The electrophysiolo... | IMPETO MEDICAL | A61B005/053 A61B005/00
US09968790 | B2 | 2018-05-15 | Endoscopic sympathectomy systems and methods | 2013-05-28 | A system for controlled sympathectomy procedures is disclosed. A system for controlled micro ablation procedures is disclosed. Methods for performing a controlled surgical procedure are disclosed. A system for performing controlled surgical procedures in a minimally invasive manner is disclosed. An implantable device for monitoring and/or performing a neuromodulation procedure is disclosed. | 1. A microsurgical tool, comprising: an endoscopically deliverable elongate structure configured so as to extend from an entry site within a body to a vicinity of an organ; andat least one sensing tip electrically and mechanically coupled to the elongate structure, the at least one sensing tip being configured:to interface with tissues in the vicinity of the organ;to measure local neural activity associated with the tissues in the vicinity of the organ; andto convey one or more electrophysiological signals associated with an electrophysiological activity;wherein the at least one sensing tip comprises a clamp structure having an inner surface configured to contact the tissues in the vicinity of the organ and an outer surface opposite the inner surface; andwherein the at least one sensing tip comprises:a plurality of electrodes arranged on the inner surface of the clamp, the plurality of electrodes comprising one or more sensing electrodes configured to measure the local neural activity associated with the tissues in the vicinity of the organ; andone or more additional electrodes arranged on the outer surface of the clamp, the one or more additional electrodes arranged on the outer surface of the clamp being configured to determine a reference signal used by the at least one sensing tip to cancel out ambient environmental action potentials and noise from measurements of the local neural activity by the one or more sensing electrodes on the inner surface of the clamp; andwherein the clamp structure comprises a self-wrapping tool. 2. The microsurgical tool of claim 1, wherein the electrophysiological signals are related to one or more of a water concentration, a tissue tone, an evoked potential, a remotely stimulated nervous activity, a sympathetic nervous activity, an electromyographic signal [EMG], a mechanomyographic signal [MMG], a local field potential, an electroacoustic event, a vasodilation, a vessel wall stiffness, a muscle sympathetic nerve activity [MSNA], a central sympathetic drive, nerve traffic, or combinations thereof. 3. The microsurgical tool of claim 1, wherein at least one of the plurality of electrodes arranged on the inner surface of the clamp comprises at least one of an embossed, a plated, and a filament loaded structure thereupon. 4. The microsurgical tool of claim 1, wherein the at least one sensing tip is electrically coupled with a microcircuit, the microcircuit configured to condition the one or more electrophysiological signals, and embedded into one of the sensing tip and the elongate structure of the microsurgical tool and at least a portion of the electrical coupling is provided via the elongate structure. 5. The microsurgical tool of claim 1, wherein at least one of the plurality of electrodes arranged on the inner surface of the clamp comprises at least one of one or more needle electrodes and one or more whiskers, each having a characteristic length and a tip and being arranged so as to extend from the sensing ... | AUTONOMIX MEDICAL, INC. | A61B018/18 A61B005/05 A61N001/372 A61B005/042 A61B018/14 A61B005/02 A61B005/0205 A61B005/04 A61B005/0492 A61B005/11 A61B005/00 A61B007/04 A61M005/14 A61N007/02 A61B018/02 A61B018/00 A61B010/02 A61N001/05 A61N001/36 A61B017/00
US20150231269 | A1 | 2015-08-20 | DELIVERY OF THERAPEUTIC COMPOUNDS WITH IRON OXIDE NANOPARTICLES | 2013-09-19 | The present invention relates to the field of drug delivery, in particular the delivery of unmodified cargo molecules (such as doxorubicin and Taxol®) using iron oxide nanoparticles as therapeutic delivery agents. Specifically described are methods to entrap cargo (i.e. known therapeutics (drugs) and other types of molecules) into the exterior coating of iron oxide nanoparticles, including iron oxide nanoparticles approved for use in humans. Additionally, methods describe the use of such drug-loaded nanoparticles as therapeutic delivery agents. Further, methods include quantifying and visualizing the amount of cargo molecule loading levels when preparing these therapeutic agents and then quantifying and visualizing the amount of delivery (i.e. unloading) of these cargo molecules from these nano-particles using compact magnetic relaxometers, common NMR instruments and magnetic resonance imaging (MRI) instruments. | 1. A drug delivery composition, comprising, a (super)paramagnetic iron oxide nanoparticle core, wherein said nanoparticle core comprises a coat non-covalently attached to a therapeutic. 2. The composition of claim 1, wherein said coat surrounds said core. 3. The composition of claim 1, wherein said therapeutic is attached to the outside of said core. 4. The composition of claim 1, wherein said coat comprises at least one molecule selected from the group consisting of poly(acrylic acid), carboxymethyl dextran, polyglucose sorbitol carboxymethylether, and an amine-functionalized molecule. 5. The composition of claim 1, wherein said therapeutic is selected from at least one of the group consisting of bone resorption inhibitor, famesyl diphospate synthase inhibitor, mTOR inhibitor, tyrosine kinase inhibitor, Hsp90 inhibitor, γ-secretase inhibitor, PI3K inhibitor, lipophilic anti-angiogenic peptidomimetic, androgen receptor antagonist, antimetabolite, antineoplastic, alkylating agent and PI3K inhibitor. 6. The composition of claim 1, wherein said therapeutic is selected from at least one of the group consisting of doxorubicin, paclitaxel, mTORC1, mTORC2, BCR/ABL, Src, Alendronate, AZD8055, Dasatinib, PU-H71, GSI-34, BKM120, FR230, MDV3100, 5-fluorouracil, cisplatin and BEZ235. 7. The composition of claim 1, wherein said therapeutic is a mixture of at least two therapeutics selected from the group consisting of androgen receptor antagonist and PI3K inhibitor, MDV3100 and BEZ 235, antineoplastics, 5-fluorouracil and cisplatin. 8. A method of loading, comprising, a) providing, i) a coated (super)paramagnetic iron oxide nanoparticle core, wherein said coated iron oxide nanoparticle core has a coat comprising at least one molecule selected from the group consisting of a poly(acrylic acid), carboxymethyl dextran, polyglucose sorbitol carboxymethylether, and an amine-functionalized molecule,ii) a cargo molecule capable of being attached to said coat,b) adding said cargo molecule solution dropwise without inducing precipitation to said nanoparticle core;c) mixing said cargo molecule with said nanoparticle core under conditions such that said cargo molecule non-covalently attaches to said coat. 9. The method of claim 8, further comprising a magnetic device for obtaining T1 and T2 of said (super)paramagnetic iron oxide nanoparticles. 10. The method of claim 9, wherein said T1 and T2 increase as said cargo molecule is attached to said coat. 11. A method of delivering a therapeutic to a cell, comprising, a) providing, i) a composition comprising (super)paramagnetic iron oxide nanoparticle core comprising a coat non-covalently attached to a therapeutic, andii) a cancer cell, andb) administering said composition to said cell, under conditions such that the cancer cell undergoes cell death. 12. The method of claim 11, wherein said cancer cell is a prostate cancer cell. 13. The method of claim 11, wherein said cancer cell is a tumor cell. 14. The method ... |  | A61K047/48 A61K031/663 A61K031/4745 A61K031/5377 A61K031/506 G01R033/50 A61K031/4166 A61K031/52 A61K045/06 G01R033/56 A61B005/055 A61K049/18 A61K031/704
US09095282 | B2 | 2015-08-04 | System and method for treating dysphagia | 2010-10-11 | Dysphagia of a subject (12) is treated. The treatment of dysphagia may include providing cues to the subject (12) that prompt the subject to swallow, and monitoring the response of the subject (12) to the cues. The swallowing function of the subject (12) may be analyzed over a single therapy session and/or over time to evaluate the general progress of the subject (12). A pressurized flow of breathable gas may be provided to the airway of the subject (12) during the therapy. The pressurized flow of breathable gas may remove certain discomfort associated with the dysphagia of the subject (12), such as shortness of breath, and also provides a therapy to improve the coordination of breathing and swallowing in the subject (12). | 1. A system configured to treat dysphagia of a subject, the system comprising: a user interface configured to convey information to a subject;a swallowing sensor configured to generate an output signal indicating whether or not the subject is swallowing;a processor configured to execute computer program modules, the computer program modules comprising: a breathing parameter module configured to monitor a respiratory cycle of the subject and determine at least one of respiration rate, timing of breathing transitions between exhalation and inhalation, flow contour, and flow limitation;a swallowing cue module configured to control the user interface to provide swallowing cues to the subject that indicate the subject should attempt to swallow, the swallowing cue module further being configured to control the user interface to provide the swallowing cues to the subject at points in time in the respiratory cycle determined by the breathing cycle monitor;a swallowing response module configured to determine a response of the subject to the swallowing cues including determining a beginning of a swallow, an end of a swallow, an amount of time required to perform a swallow, a latency of a swallowing response to the corresponding swallowing cue in response to a swallowing cue, based on the output signals generated by swallowing sensors;a performance evaluation module configured to evaluate performance of the subject during administered therapy including performance of the subject with respect to at least one of a single swallowing cue, a set of swallowing cues, a single therapy session, and/or a set of therapy sessions to determine a rating of an ability of the subject to swallow based on the determinations of swallowing response made by the swallowing response module, and a rating the effectiveness of the therapy over time;a swallowing module configured to determine a response of the subject to a swallowing cue provided to the subject by the user interface, wherein the swallowing module determines the response of the subject based on the output signal of the sensor, the rating of the swallow ability and the rating of a therapy;a pressure generator configured to generate a pressurized flow of breathable gas for delivery to the airway of the subject concomitantly with the provision of swallowing cues to the subject by the user interface. 2. A system configured to treat dysphagia of a subject, the system comprising: a user interface configured to convey information to a subject;a subject interface device configured to communicate a pressurized flow of breathing gas to an airway of the subject, the subject interface device including a conduit and an interface appliance device, wherein the conduit conveys the pressurized flow of breathing gas to the subject interface device and the subject interface device includes at least one of a nasal cannula, a nasal mask, an oral mask, a full face mask, and a total face mask;a sensor configured to generate an output signa... | KONINKLIJKE PHILIPS N.V. | A61B005/00 A61B005/103 A61M016/00 G06F019/00 A61M016/16 A61M016/10
US09095260 | B2 | 2015-08-04 | Measurement apparatus, measurement method, program and information processing apparatus | 2012-05-07 | A measurement apparatus according to the present disclosure including a plurality of transparent electrodes provided on a surface of a display, an acquisition part acquiring an imaging signal obtained by imaging the surface of the display from an inside of the display, a configuring part configuring electrode pair candidates from the plurality of transparent electrodes based on the imaging signal acquired in a state that a subject touches the surface of the display, an electrocardiographic waveform signal measurement part measuring electrocardiographic waveform signals of the subject using respective electrode pair candidates configured, and a determination part determining a measurement electrode pair from the electrode pair candidates based on the electrocardiographic waveform signals measured using respective electrode pair candidates. This measurement apparatus is applicable to, for example, performing a personal authentication process of the subject based on the electrocardiographic waveform signal. | 1. A measurement apparatus comprising: a plurality of transparent electrodes provided on a surface of a display;an acquisition part acquiring an imaging signal obtained by imaging the surface of the display from an inside of the display when a subject touches the surface of the display;a configuring part configuring electrode pair candidates from the plurality of transparent electrodes based on an acquired imaging signal from the acquisition part;an electrocardiographic waveform signal measurement part measuring electrocardiographic waveform signals of the subject using respective electrode pair candidates configured; anda determination part determining a measurement electrode pair from the electrode pair candidates based on the electrocardiographic waveform signals measured using the respective electrode pair candidates. 2. The measurement apparatus according to claim 1, wherein the electrocardiographic waveform signal measurement part further measures an electrocardiographic waveform signal using the determined measurement electrode pair. 3. The measurement apparatus according to claim 2, further comprising an authentication processing part performing authentication process of the subject based on the measured electrocardiographic waveform signal. 4. The measurement apparatus according to claim 2, wherein the determination part determines the measurement electrode pair from the electrode pair candidates based on S/N ratios of the electrocardiographic waveform signals measured using respective electrode pair candidates. 5. The measurement apparatus according to claim 2, wherein the determination part determines the measurement electrode pair from the electrode pair candidates based on communication results in communications of a predetermined pattern signal via respective electrode pair candidates. 6. The measurement apparatus according to claim 2, further comprising a bioelectrical impedance measurement part measuring a bioelectrical impedance of the subject using the determined measurement electrode pair. 7. The measurement apparatus according to claim 6, wherein the bioelectrical impedance measurement part further measures bioelectrical impedances of the subject using respective electrode pair candidates selected, andthe determination part determines the measurement electrode pair from the electrode pair candidates based on the bioelectrical impedances measured using respective electrode pair candidates for plural subjects touching the surface of the display. 8. A measurement method for a measurement apparatus measuring an electrocardiographic waveform signal of a subject, comprising, by the measurement apparatus: acquiring an imaging signal obtained by imaging a surface of a display from an inside of the display when the subject touches the surface of the display, a plurality of transparent electrodes being provided on the surface;configuring electrode pair candidates from the plurality of transparent electrodes based on the acquired ... | SONY CORPORATION | A61B005/044 A61B005/0408 A61B005/00 A61B005/053
US09095250 | B2 | 2015-08-04 | Endoscope apparatus with particular illumination, illumination control and image processing | 2011-11-29 | The endoscope apparatus includes a wavelength switching unit for switching emission wavelengths of a first illumination light including at least broadband light and a second illumination light including only plural kinds of narrowband light, an imaging unit for capturing an image of a subject by the first illumination light or the second illumination light having the switched emission wavelength in each imaging frame, an acquisition unit for acquiring biological information relating to form and/or function of a biological object serving as the subject and a mode switching unit for switching at least two diagnosis modes based on the biological information. The number of imaging frames by the imaging unit in which the emission wavelengths of the first and second illumination light are switched varies depending on the diagnosis mode. | 1. An endoscope apparatus comprising: a first illumination light source section which individually emits broadband light and narrowband light for acquiring a special light image as a first illumination light;a second illumination light source section which individually emits plural kinds of narrowband light having different emission wavelengths for acquiring the special light image as a second illumination light;a light source control section which individually switches the broadband light and the narrowband light emitted individually from the first illumination light source section as the first illumination light and the plural kinds of narrowband light emitted individually from the second illumination light source section as the second illumination light;an imaging element which individually receives return light from a subject, onto which at least two illumination lights from among the broadband light, the narrowband light and the plural kinds of narrowband light switched by the light source control section are individually irradiated, capturing an image for each imaging frame individually, and outputting an imaging signal of the image;a special light image processing section which acquires the special light image as well as biological information relating to form and/or function of a biological object serving as the subject from the imaging signal captured by the imaging element; anda controller which switches at least two diagnosis modes based on the biological information acquired by the special light image processing section,wherein in order to acquire the special light image for acquiring one of the biological information, the broadband light and the narrowband light emitted from the first illumination light source section and the plural kinds of narrowband light emitted from the second illumination light source section are individually switched by the light source control section in accordance with the diagnosis mode switched by the controller, and the number of imaging frames by the imaging element for acquiring the special light image is varied, andwherein said at least two diagnosis modes include a first diagnosis mode, and a second diagnosis mode in which a high-definition special light image having higher precision than the special light image acquired in the first diagnosis mode is acquired,wherein the first diagnosis mode is a frame rate preference mode in which the frame rate is given preference over of the special light image so that a low-definition special light image is acquired by reducing the number of imaging frames processed per unit time to a number of imaging frame that is smaller than in the second diagnosis mode and increasing the frame rate to a frame rate that is higher than in the second diagnosis mode in order to acquire a low-definition special light image for acquiring the one of the biological information,wherein the second diagnosis mode is a biological information preference mode in which a precision of the s... | FUJIFILM Corporation | A61B001/04 A61B001/06 A61B001/00 A61B005/1455 A61B005/1459
US20150223725 | A1 | 2015-08-13 | MOBILE MANEUVERABLE DEVICE FOR WORKING ON OR OBSERVING A BODY | 2013-06-28 | The invention relates to a mobile, maneuverable device (1000) having a mobile device head (100), particularly a medical, mobile device head (100) having a distal end for the purpose of arrangement relative to a body, particularly insertion or attachment on the body, having at least one mobile device head (100) designed for the purpose of manual or automatic guidance, having a guide device (400) designed for the purpose of navigation, having an image data processing device (430) which compiles a map (470) of the environment by means of the image data, and having a navigation device which can indicate at least one position (480) of the device head (100) using the map, by means of the image data and an image data stream. | 1. A mobile, maneuverable, particularly calibratable device having a mobile device head, particularly a non-medical mobile device head with a distal end for arrangement relative to a technical body, or a medical, mobile device head having a distal end for arrangement relative to a tissue-like body, particularly having a distal end for insertion or attachment on the body, having: at least one mobile device head for manual or automatic guidance,a guide device, wherein the guide device is designed for the purpose of providing navigation information for the guidance of the mobile device head wherein the distal end thereof can be guided in a near environment,an image data capture device which is designed to capture image data of an environment of the device head, particularly continuously, and to make the same available,an image data processing device which is designed for the purpose of compiling a map of the environment, anda navigation device which is designed to indicate at least one position of the device head in the near environment using the map, by means of the image data and an image data stream, in such a manner that the mobile device head can be guided using the map, whereina guiding means, with a position reference to the device head, functionally assigned to the same, which is designed to give specifications on the position of the device head in the map with respect to the environment, wherein the environment extends beyond the near environment. 2. A device according to claim 1, characterized in that the position reference of the guiding means to the device head is stationary or moveable in a deterministic way, and particularly can be calibrated. 3. A device according to claim 1, characterized in that the guiding means comprises the image data capture device and/or a further orientation module which is designed to provide a further specification on the position, particularly the pose (position and orientation) and/or movement of the device head with respect to the map. 4. A device according to claim 1, characterized in that the orientation module comprises a movement module and/or acceleration sensor or similar system of sensors, and/or the orientation module comprises at least one lens particularly a target sighting lens and/or guide lens and/or an external lens. 5. A device according to claim 1, characterized in that it is possible to specify a position, particularly a pose and/or movement of the device head in the near environment using the map, in such a manner that a controller and a maneuvering apparatus can guide the mobile device head according to the position, particularly the position and/or orientation and/or movement of the device head, and using the map of the environment. 6. A device according to claim 1, characterized in that the maneuvering apparatus is designed to automatically guide the mobile device head by means of the controller, via a control connection, and the controller is designed for the purpose of navigati... |  | A61B005/06 A61B017/00 A61B019/00 A61B005/00 A61B001/05 A61B001/00
US20150224020 | A1 | 2015-08-13 | HOME-USE COSMETIC TREATMENT DEVICE | 2013-07-22 | An in home-use cosmetic body contouring device, including a head including an oscillating carrier, a convenient to hold handle integrally attached to the head and at least one curvilinear RF electrode and optionally at least one light energy emitting element. | 1. In home-use cosmetic body contouring device, comprising: a head including an oscillating carrier;a convenient to hold handle integrally attached to the head; andat least one curvilinear RF electrode. 2. The device according to claim 1, wherein the electrode is S-shaped. 3. The device according to claim 1, wherein the carrier is also operative to apply vibrating mechanical energy. 4. The device according to claim 1, also comprising at least one light energy emitting element selected from a group of light energy emitting elements including light illuminating diode (LED), laser, intense pulse light (IPL) and infrared (IR) energy emitter. 5. The device according to claim 1, also comprising a source of power, activating buttons, a controller and electronic circuitry. 6. The device according to claim 1, wherein the head also comprises a base integrally attached to the handle and having a centrally located bore defined by a floor and a ring-like wall having a rim and operative to rotatingly accommodate the carrier. 7. The device according to claim 1, wherein the head also comprises a motor attached to the oscillating carrier via a rotatable drive being at least one of rigid, telescopic or flexible. 8. The device according to claim 1, wherein the head also comprises at least one sensor selected from a group of sensors including temperature sensor, thermopile infrared sensor, pressure sensor, optical sensor, skin impedance sensor, movement sensor and positioning sensor. 9. The device according to claim 1, wherein the head also comprises a base having a centrally located bore defined by a floor and a ring-like wall having a rim; the carrier also comprises a surface; and wherein the sensors are arranged along the rim or distributed on the surface of the carrier around and/or between RF electrodes. 10. The device according to claim 1, wherein the oscillating carrier is attached via a rotatable drive to an oscillating electrical motor located in at least one of the base and handle. 11. The device according to claim 1, wherein the carrier is depressed inside the bore so that the rim of the wall extends between 1-10 mm above surface of the carrier and defines a sink portion of the bore operative to accommodate a segment of tissue so that when the head is applied to surface the tissue, only a limited area of the surface of the tissue is urged into the sink portion and is allowed to come in contact with the surface of the carrier and the electrodes. 12. The device according to claim 6 wherein the ring-like wall rim absorbs most of the pressure applied by the tissue surface and the tissue urged into sink portion and being in contact with carrier surface does not apply excessive pressure to axis of a motor 304. 13. The device according to claim 1, wherein the oscillating carrier also mechanically exerts a massaging effect on and perpendicular to a limited portion of the tissue surface accommodated in a sink during oscillation of the carrier. 14. In ... |  | A61H023/02 A61B005/01 A61B005/053 A61B005/00
US09113815 | B2 | 2015-08-25 | Systems and methods for ridge selection in scalograms of signals | 2013-07-08 | According to embodiments, systems, devices, and methods for ridge selection in scalograms are disclosed. Ridges or ridge components are features within a scalogram which may be computed from a signal such as a physiological (e.g., photoplethysmographic) signal. Ridges may be identified from one or more scalograms of the signal. Parameters characterizing these ridges may be determined. Based at least in part on these parameters, a ridge density distribution function is determined. A ridge is selected from analyzing this ridge density distribution function. In some embodiments, the selected ridge is used to determine a physiological parameter such as respiration rate. | 1. A method for determining a physiological parameter, the method comprising: generating at least one scalogram based at least in part on a wavelet transform of an input signal;identifying ridges in the at least one scalogram;determining at least one ridge parameter for the identified ridges;characterizing the identified ridges as a function of scale, wherein the characterizing is based at least in part on the at least one ridge parameter for the identified ridges; anddetermining a physiological parameter based at least in part on the characterizing of the identified ridges. 2. The method of claim 1 further comprising: determining at least one ridge relationship parameter for the identified ridges; andcharacterizing the identified ridges based at least in part on the at least one ridge parameter for a given scale and based at least in part on the at least one ridge relationship parameter. 3. The method of claim 2, wherein the at least one ridge relationship parameter is a correlation between a first identified ridge and a second identified ridge of the identified ridges. 4. The method of claim 2, wherein the at least one ridge relationship parameter is a degree of cohesion between a first identified ridge and a second identified ridge of the identified ridges. 5. The method of claim 1, wherein characterizing the identified ridges comprises assigning weightings to the identified ridges. 6. The method of claim 5, wherein: determining at least one ridge parameter for the identified ridges comprises determining at least one ridge parameter for a first identified ridge of the identified ridges and determining at least one ridge parameter for a second identified ridge of the identified ridges; andassigning weightings to the identified ridges is based at least in part on a comparison of the at least one ridge parameter for the first identified ridge and the at least one ridge parameter for the second identified ridge. 7. The method of claim 1, wherein generating at least one scalogram comprises: selecting a type of wavelet transform based at least in part on a ridge of interest; andtransforming the input signal at least in part using the selected type of wavelet transform to generate a transformed signal; andgenerating at least one scalogram based at least in part on the transformed signal. 8. The method of claim 1, wherein determining a physiological parameter comprises: selecting at least one identified ridge of the identified ridges based at least in part on the characterization of the identified ridges; anddetermining a physiological parameter based at least in part on the at least one selected ridge. 9. The method of claim 8, wherein selecting at least one ridge of the identified ridges comprises: selecting a first identified ridge and a second identified ridge of the identified ridges based at least in part on the characterization of the identified ridges, wherein the first identified ridge is identified in a first scalogram of the at leas... | Nellcor Puritan Bennett Ireland | A61B005/08 G06K009/00 A61B005/1455 A61B005/00
US09101715 | B2 | 2015-08-11 | Handheld personal data assistant (PDA) with a medical device and method of using the same | 2013-08-22 | A medical device module for use in a system with a remote programmer and/or a personal data assistant (PDA) with at least one medical device includes a housing, at least one medical device and a processor. The housing is adapted to couple with the PDA. The at least one medical device interface is coupled to the housing for interfacing with the at least one medical device. The processor is coupled to the at least one medical device interface to process data from the at least one medical device. The processor is also capable of interfacing with the PDA. | 1. A medical system, comprising: an external infusion device to deliver insulin to a user;a characteristic meter to receive a blood sample from the user to determine a glucose level of the user;a sensor set to determine body characteristics on a continuous, near continuous, or intermittent basis, wherein the body characteristics include glucose levels of the user, the sensor set is coupled to a telemetered characteristic monitor transmitter to transmit sensor data including the body characteristics, and wherein the sensor set includes one of an implantable sensor, a subdermal sensor, and a subcutaneous sensor; anda characteristic monitor, including a display having a touch screen to display the sensor data received from the sensor set,a sensor interface to wirelessly receive the sensor data from the sensor set via the telemetered characteristic monitor transmitter, anda microprocessor to program and obtain data from the external infusion device, to coordinate the sensor data from the sensor set and meter data, including the determined glucose level of the user, from the characteristic meter with the data from the external infusion device, to program and control the external infusion device, and to update delivery parameters of the external infusion device,wherein the characteristic meter transmits the meter data of the glucose level of the user from the characteristic meter to the microprocessor of the characteristic monitor. 2. The medical system of claim 1, wherein the microprocessor further updates and programs the telemetered characteristic monitor transmitter. 3. The medical system of claim 1, wherein the microprocessor further operates to download data or upload programming instructions to a computer. 4. The medical system of claim 1, wherein the microprocessor further stores the sensor data obtained from the sensor set and provides the sensor data to the external infusion device or a computer. 5. The medical system of claim 1, where the display further displays at least one of trending information of the body characteristics, graphs of historical data, and average body characteristic levels. 6. The medical system of claim 1, wherein the microprocessor processes the sensor data received from the sensor set to determine when the characteristic meter is to be used to perform calibration of the sensor data. 7. The medical system of claim 1, wherein the characteristic meter utilizes a test strip to analyze the blood sample to determine the glucose level of the user. 8. A characteristic monitor, comprising: a display having a touch screen to display sensor data received from a sensor set, wherein the sensor set determines body characteristics on a continuous, near continuous, or intermittent basis, the body characteristics include glucose levels of a user, the sensor set is coupled to a telemetered characteristic monitor transmitter to transmit the sensor data including the body characteristics, and wherein the sensor set includes one of ... | MEDTRONIC MINIMED, INC. | A61B005/00 A61M005/172 A61B005/145 A61M005/142 A61M005/168 A61N001/372 G06F019/00 A61B005/1455 A61B005/1486 A61M005/36 A61M005/14
US09113789 | B2 | 2015-08-25 | System and method for estimating electrical conduction delays from immittance values measured using an implantable medical device | 2012-05-31 | Techniques are provided for estimating electrical conduction delays with the heart of a patient based on measured immittance values. In one example, impedance or admittance values are measured within the heart of a patient by a pacemaker or other implantable medical device, then used by the device to estimate cardiac electrical conduction delays. A first set of predetermined conversion factors may be used to convert the measured immittance values into conduction delay values. In some examples, the device then uses the estimated conduction delay values to estimate LAP or other cardiac pressure values. A second set of predetermined conversion factors may be used to convert the estimated conduction delays into pressure values. Techniques are also described for adaptively adjusting pacing parameters based on estimated LAP. | 1. A system for estimating cardiac pressure within a patient using an implantable medical device for implant within a patient, the system comprising: an immittance detection system operative to detect a value representative of electrical immittance within the heart of the patient;an immittance-based electrical conduction delay estimation unit operative to estimate an electrical conduction delay in the heart of the patient from the value representative of immittance; anda conduction delay-based cardiac pressure estimation unit operative to estimate cardiac pressure within the patient from the estimated electrical conduction delay;a controller configured to at least one of, based at least in part on the estimated cardiac pressure:generate instructions for therapy to at least one end user,automatically deliver medication using a drug pump, orautomatically adjust pacing parameters of the implantable medical device. 2. A system for estimating cardiac pressure within a patient using an implantable medical device for implant within a patient, the system comprising: an impedance/admittance measuring circuit configured to detect a value representative of electrical immittance within the heart of the patient;a controller configured to:estimate an electrical conduction delay in the heart of the patient from the value representative of immittance;estimate cardiac pressure within the patient from the estimated electrical conduction delay, andat least one of, based at least in part on the estimated cardiac pressure:generate instructions for therapy to at least one end user,automatically delivery medication using a drug pump, orautomatically adjust pacing parameters of the implantable medical device. 3. The system of claim 2 wherein the impedance/admittance measuring circuit is configured to detect the value representative of electrical immittance by: detecting a value representative of electrical admittance; andconverting the value representative of electrical admittance into a value representative of electrical impedance. 4. The system of claim 2 wherein the impedance/admittance measuring circuit is configured to detect the value representative of electrical immittance by: detecting a value representative of electrical impedance; andconverting the value representative of electrical impedance into a value representative of electrical admittance. 5. The system of claim 2 wherein the impedance/admittance measuring circuit is configured to detect the value representative of electrical immittance by: measuring a raw impedance signal (Z0) along at least one sensing vector passing through the heart of a patient in which the device is implanted; anddetermining an average impedance value (Z) from the raw impedance signal (Z0). 6. The system of claim 5 wherein the controller is configured to estimate electrical conduction delay from the average impedance value (Z) by applying conversion values to the average impedance values to estimate the conduction delay. 7. T... | Pacesetter, Inc. | A61B005/02 A61B005/0215 A61B005/053 A61N001/365 A61B005/00
US09101384 | B2 | 2015-08-11 | Devices, systems and methods for diagnosing and treating sinusitis and other disorders of the ears, Nose and/or throat | 2009-01-16 | Various diagnostic procedures and devices are used to perform imaging studies, mucus flow studies, air/gas flow studies, anatomic dimension studies, endoscopic studies and transillumination studies. Devices and methods for visually confirming the positioning of a distal end portion of an illuminating device placed within a patient include inserting a distal end portion of an illuminating device internally into a patient, emitting light from the distal end portion of the illuminating device, observing transillumination resulting from the light emitted from the distal end portion of the illuminating device that occurs on an external surface of the patient, and correlating the location of the observed transillumination on the external surface of the patient with an internal location of the patient that underlies the location of observed transillumination, to confirm positioning of the distal end portion of the illuminating device. | 1. A method of confirming the location of the distal tip of a device placed within the sinus of a patient comprising: introducing an endoscope into a nasal passageway of the patient;advancing a guide catheter into the nasal passageway under the endoscopic visualization;advancing a distal tip of a light emitting elongate member through the guide catheter and into a desired sinus cavity;inputting light to the light emitting elongate member via a proximal light port disposed external to the patient; andviewing the location of the light through the patient's skin and based on said viewing determining whether the distal tip of the light emitting elongate member is correctly located in the desired sinus cavity. 2. The method of claim 1, further comprising advancing distally a balloon catheter into the desired sinus cavity if the distal tip of the light emitting elongate member is correctly located in the desired sinus cavity. 3. The method of claim 1, wherein the introduction of the distal tip comprises distal advancement of the light emitting elongate member over a wire guide. | Acclarent, Inc. | A61M031/00 A61B017/24 A61B005/00 A61B017/12 A61B019/00 A61M025/10 A61B005/107 A61B008/12 A61B017/3207 A61B017/34 A61B017/22 A61M025/00 A61B008/00
US09107644 | B2 | 2015-08-18 | Continuous transdermal monitoring system and method | 2014-07-07 | Various embodiments of methods and systems for continuous transdermal monitoring (“CTM”) are disclosed. One exemplary method for CTM begins by monitoring an output signal from an accelerometer. The accelerometer output signal may indicate acceleration and deceleration of a body part of a user, such as the user's wrist. Based on the accelerometer output signal, it may be determined that the body part of the user has decelerated to a minimum, e.g., substantially zero. With a determination that the body part has decelerated to the minimum, e.g., substantially zero, or has not accelerated beyond the minimum, e.g., substantially zero, the method may determine a reading from a pulse oximeter associated with the accelerometer. Advantageously, the pulse oximetry reading, or a reading from other sensors associated with the accelerometer, may be optimally accurate as motion artifact may be minimized. The pulse oximetry reading may be recorded for later query and/or rendered for the benefit of the user. | 1. A method for minimizing the effects of motion artifact on sensor readings taken during continuous transdermal monitoring of a body part in motion, the method comprising: monitoring, with a processor, an output signal from an accelerometer, wherein the output signal indicates acceleration and deceleration of the body part of a user as the body part is in motion translating continuously between a rearward most point and a forward most point relative to the user;determining, with the processor, from the output signal that the body part of the user has decelerated to a predetermined minimum before becoming momentarily stationary to begin acceleration;based on the determination that the body part of the user has decelerated to the predetermined minimum, determining, with the processor, a reading from a pulse oximeter, wherein determining the reading from the pulse oximeter occurs over a time window that includes the body part of the user becoming momentarily stationary and comprises: pulsing a red light source for approximately 50 microseconds; anddelaying approximately 450 microseconds before pulsing an infrared light source approximately 50 microseconds; andrecording in a memory device the determined reading from the pulse oximeter. 2. The method of claim 1, further comprising rendering the determined reading from the pulse oximeter to the user via a display. 3. The method of claim 1, wherein the reading from the pulse oximeter indicates a blood oxygen saturation level of the user. 4. The method of claim 1, wherein the pulse oximeter is a reflective pulse oximeter. 5. The method of claim 1, wherein the accelerometer is a 3-axis accelerometer. 6. The method of claim 1, wherein the body part of the user is a wrist. 7. A system for minimizing the effects of motion artifact on sensor readings taken during continuous transdermal monitoring of a body part in motion, the system comprising: a sensor package comprising a processor, an accelerometer, a pulse oximeter and a memory device, the sensor package configured to: monitor an output signal from the accelerometer, wherein the output signal indicates acceleration and deceleration of the body part of a user as the body part is in motion translating continuously between a rearward most point and a forward most point relative to the user;determine from the output signal that the body part of the user has decelerated to a predetermined minimum before becoming momentarily stationary to begin acceleration;based on the determination that the body part of the user has decelerated to the predetermined minimum, determine a reading from the pulse oximeter, wherein the determined reading from the pulse oximeter occurs over a time window that includes the body part of the user becoming momentarily stationary and comprises: pulsing a red light source for approximately 50 microseconds; anddelaying approximately 450 microseconds before pulsing an infrared light source approximately 50 microseconds; andrecord the... |  | A61B005/00 A61B005/024 A61B005/1455 A61B005/11 A61B005/01 A61B005/0205 A61B005/021 A61B005/053
US09105172 | B2 | 2015-08-11 | Drowsiness-estimating device and drowsiness-estimating method | 2012-05-25 | A drowsiness-estimating device capable of improving the precision of drowsiness estimation by eliminating the effect of individual differences. In the device, a recurrence required time-calculating part (103) calculates the recurrence required time, which is the time needed, after a detection time when an action is detected, for a drowsiness estimation parameter value acquired after the detection time to return to the value of the drowsiness estimation parameter acquired before the detection time. A drowsiness-estimating part (104) estimates the level of drowsiness of the drowsiness-estimation subject on the basis of the calculated recurrence required time. To be specific, the drowsiness-estimating part (104) maintains a drowsiness level-estimating table in which each of multiple time ranges is correlated with a possible drowsiness level, and specifies a possible drowsiness level that corresponds to the time range, among the multiple time ranges, with which the recurrence required time is associated. | 1. A drowsiness estimating apparatus for estimating a drowsiness level of a subject of drowsiness estimation from among a plurality of drowsiness level candidates, the drowsiness estimating apparatus comprising: an acquisition section that acquires a drowsiness estimation parameter at each of a plurality of acquisition timings;a detecting section that detects an action of the subject of drowsiness estimation;a time-calculating section that calculates a recurrence required time which is the time it takes, from a detection timing at which the action is detected, for a value of the drowsiness estimation parameter acquired after the detection timing to return to a value of the drowsiness estimation parameter acquired before the detection timing; andan estimating section that estimates a drowsiness level of the subject of drowsiness estimation based on the calculated recurrence required time. 2. The drowsiness estimating apparatus according to claim 1, wherein: the acquisition section comprises a level calculation section that calculates a second drowsiness level as the drowsiness estimation parameter based on face expression feature information of the subject of drowsiness estimation; andthe time-calculating section calculates the recurrence required time only when the second drowsiness level is associated with a drowsiness level candidate other than the highest and lowest drowsiness levels among the plurality of the drowsiness level candidates. 3. The drowsiness-estimating apparatus according to claim 1, wherein the estimation section holds a drowsiness level estimation table in which a plurality of time ranges are associated with the drowsiness level candidates, respectively, and the estimation section identifies a drowsiness level candidate corresponding to a time range to which the calculated recurrence required time belongs from among the plurality of time ranges. 4. The drowsiness-estimating apparatus according to claim 3, further comprising: an action-classifying section that classifies an action detected by the detection section into one of a plurality of classes based on an action classification parameter; anda table-adjusting section that adjusts a time defining each of the time ranges of the drowsiness level estimation table in accordance with the class of classification. 5. The drowsiness-estimating apparatus according to claim 4, wherein the action classification parameter is a size of the detected action. 6. The drowsiness-estimating apparatus according to claim 4, wherein the action classification parameter is a frequency of occurrence of an event that evokes the detected action. 7. A drowsiness-estimating method that estimates a drowsiness level of a subject of drowsiness estimation from among a plurality of drowsiness level candidates, the drowsiness-estimating method comprising: acquiring a drowsiness estimation parameter at each of a plurality of acquisition timings;detecting an action of the subject of drowsiness estimation;... | PANASONIC CORPORATION | G08B023/00 G08B021/06 A61B005/107 A61B005/11 A61B005/18 G06K009/00
US10401477 | B2 | 2019-09-03 | Method and apparatus for doppler radar signal recovery of target displacement | 2015-02-25 | Method and apparatus for detecting a movement, such as two or more periodic vibrations, of a target, by sending a radar signal, e.g., near 60 GHz, at the target and processing the signal reflected by the target. One or more components of the movement can have a predominant frequency, such as a frequency of vibration, and two or more components can have different frequencies and, optionally, different magnitudes. A quadrature receiver processes the received signal to produce a base band output signal having in-phase (I) and quadrature-phase (Q) outputs. The in-phase (I) and quadrature-phase (Q) outputs are cross-referenced and real target movement frequency recovered directly in the time domain. System nonlinearity, which does not occur simultaneously on the I and Q channels, is identified and removed. Radar signals having wavelengths near one or more of the target movement magnitudes can be used. | 1. A method of determining a vibration rate of a target, comprising: transmitting a transmit signal from a transmitting antenna of a radar transceiver at the target such that the transmit signal is reflected by the target to create a reflected signal, wherein the target has at least a first side and second side, wherein the transmit signal and the reflected signal are electromagnetic signals having a wavelength, λ, the transmit signal is directed to the first side of the target and the reflected signal is reflected by the first side of the target,where the transmit signal is represented as T(t)=cos(2πft+ϕvco),wherein the reflected signal is based, at least in part, on a first vibration of the target having a first frequency, fr, and a first amplitude, mr, and a second vibration of the target having a second frequency, fh, and a second amplitude, mh;receiving the reflected signal via a receiving antenna of the radar transceiver to create a receive signal, where the receiving antenna, the transmitting antenna, at least one processing circuitry, and the radar transceiver are disposed on a common substrate;demodulating the receive signal by the at least one processing circuitry of the radar transceiver to produce a baseband output B(t), whereB⁡(t)≈cos⁡(4⁢π⁢⁢x⁡(t)λ+ϕt),where ϕt is a total accumulated residual phase, and x(t)=mr sin(2πfrt)+mh sin(2πfht),where S(t)=BI(t)+jBQ(t),whereBI⁡(t)≈cos⁢{4⁢π⁢⁢x⁡(t)λ+ϕt}=cos⁢{4⁢π⁡[mr⁢sin⁡(2⁢⁢π⁢⁢fr⁢t)+mh⁢sin⁡(2⁢π⁢⁢fh⁢t)]λ+ϕt}BQ⁡(t)≈sin⁢{4⁢π⁢⁢x⁡(t)λ+ϕt}=sin⁢{4⁢π⁡[mr⁢sin⁡(2⁢⁢π⁢⁢fr⁢t)+mh⁢sin⁡(2⁢π⁢⁢fh⁢t)]λ+ϕt};identifying, by the at least one processing circuitry, distorted portions of BI(t) or distorted portions of BQ(t), where the distorted portions of BI(t) or the distorted portions of BQ(t) are portions of BI(t) or portions of BQ(t) that are distorted by system nonlinearity, respectively;producing, by the at least one processing circuitry, recovered portions of BI(t) or recovered portions of BQ(t) that correspond to the distorted portions of BI(t) or the distorted portions of BQ(t), respectively;replacing, by the at least one processing circuitry, the distorted portions of BI(t) or the distorted portions of BQ(t) with the recovered portions of BI(t) or the recovered portions of BQ(t) to produce a recovered BI(t) or a recovered BQ(t), respectively;applying a Fourier transform, by the at least one processing circuitry, to S(t) to produce a frequency spectrum of S(t); anddetermining, by the at least one processing circuitry, the second frequency fh from the frequency spectrum of S(t). 2. The method according to claim 1, wherein identifying the distorted portions of BI(t) or the distorted portions of BQ(t) comprises: identifying peaks in BI(t) or peaks in BQ(t), where a peak is a location in BI(t) or a location in BQ(t) where a slope of BI(t) or a slope of BQ(t) changes sign from positive to negative or from negative to positive, respectively; andidentifying whether each peak of the peaks in BI(t) or the peaks in BQ(t... | UNIVERSITY OF FLORIDA RESEARCH FOUNDATION, INC. | A61B005/00 A61B005/05 A61B005/08 G01S007/41 A61B005/024 G01S013/50 A61B005/0205
US09986938 | B2 | 2018-06-05 | Method and device for determining a geometrical parameter of a blood vessel | 2014-02-25 | The various aspects relate to a method of determining a geometrical parameter of a side branch of a main branch of a blood vessel, comprising receiving a multitude of cross section data sets, the data sets representing geometries of cross sections of the main branch over a length of the main branch and receiving position data of a cut plane of the main branch, the cut plane intersecting the side branch and the cut plane being defined under an angle with the cross-sections. The method further comprises, based on data in at least a part of the cross section data sets, constructing image data of a constructed cross section of the main branch in the cut plane. The method comprises receiving contour data defining a contour in the constructed cross section, the contour being provided in the side branch and determining the parameter by determining a parameter of the contour. | 1. A method of determining at least one geometrical parameter of a side branch of a main branch of a blood vessel, the method comprising: a) receiving a multitude of cross section data sets from within the blood vessel, the data sets representing geometries of cross sections of the main branch over a length of the main branch;b) receiving position data of a cut plane of the main branch, the cut plane at least partially intersecting the side branch and the cut plane being non-parallel with the cross sections;c) based on data in at least a part of the multitude of cross section data sets, constructing image data of a constructed cross section of the main branch in the cut plane;d) receiving contour data defining a contour in the constructed cross section, the contour being provided in the side branch; ande) determining the geometrical parameter by determining a geometrical parameter of the contour. 2. The method according to claim 1, wherein the position data comprises angle data indicating an angle between the cut plane and a reference comprised by at least one of the cross section data sets. 3. The method according to claim 1, wherein receiving the definition of the cut plane comprises: receiving a longitudinal angle of the cut plane, the longitudinal angle being defined between the cut plane and an axis of the main branch; andreceiving a transversal angle of the cut plane, the transversal angle being defined between the cut plane and a direction perpendicular to the axis of the main branch. 4. The method according to claim 1, wherein the position data comprises location data indicating a location of the cut plane relative to a reference point comprised by at least one of the cross section data sets. 5. The method according to claim 1, further comprising: based on the multitude of cross section data sets, generating first image data for display of a first two-dimensional view of the main branch in a longitudinal direction;receiving longitudinal location data of the cut plane indicating a location of the cut plane in the first two-dimensional view;based on the multitude of cross section data sets, generating second image data for display of a second two-dimensional view of the main branch in a transversal direction; andreceiving transversal location data of the cut plane indicating a location of the cut plane in the second two-dimensional view. 6. The method according to claim 5, wherein generating the second image data for display also comprises incorporation of data for displaying a representation of the cut plane in the second two-dimensional view of the main branch based on the longitudinal location data. 7. The method according to claim 5, wherein the generating the first image data for display also comprises incorporation of data for displaying a representation of the cut plane in the first two-dimensional view of the main branch based on the transversal location data. 8. The method according to claim 1, further comprising: determinin... | MEDIS ASSOCIATED B.V. | A61B008/00 A61B005/107 A61B005/00 A61B005/02 A61B008/12 A61B008/08 A61B008/14
US09549705 | B2 | 2017-01-24 | Apparatuses for supporting and monitoring a condition of a person | 2015-04-17 | A person monitoring system is operable to predict the onset of an adverse condition of a person. The system receives first information corresponding to a feature of a person support apparatus and second information corresponding to a physiological characteristic of the person. The system calculates a condition score as a function of the first and second information. In some instances, the system alerts a caregiver if the condition score exceeds a predetermined threshold. Alternatively or additionally, the person monitoring system alerts a caregiver when a person supported on a person support apparatus is regaining consciousness by monitoring one or more of a change in position, a heart rate, and a respiration rate. A person monitoring system that monitors a person's quality of sleep and presents information concerning the quality of sleep to one or more interested parties is also disclosed. | 1. A method of predicting when a person supported on a bed is going to wake from an unconscious state, the method comprising: sensing a change in position, a heart rate, or a respiration rate of the person on the bed with at least one sensor that is other than an acoustic sensor, the at least one sensor including a first sensor that is integrated into a bed frame and spaced apart from a mattress supported on the bed frame and the at least one sensor including a second sensor that is located inside of the mattress, wherein the first sensor is positioned beneath at least one mattress support section of a plurality of mattress support sections that movably support the mattress relative to an upper frame portion of the bed frame;determining if at least one of the change in position, the heart rate, and the respiration rate is beyond a predetermined threshold; andposting a person status signal to a network, wherein the person status signal is indicative of a conscious state or an unconscious state of the person. 2. The method of claim 1, wherein the person status signal indicative of the conscious state of the person is posted to the network when the difference between the first position and the second position, the first heart rate and the second heart rate, or the first respiration rate and the second respiration rate is greater than the predetermined threshold. 3. The method of claim 1, wherein the person status signal indicative of the unconscious state of the person is loaded on the network when the difference between the first position and the second position, the first heart rate and the second heart rate, or the first respiration rate and the second respiration rate is less than the predetermined threshold. 4. The method of claim 1, wherein the predetermined threshold is based on the person's electronic medical record. 5. The method of claim 1, wherein the predetermined threshold is set based on a patient profile. 6. The method of claim 1, further comprising controlling at least one function of the bed as a function of the person status signal. 7. The method of claim 1, wherein the at least one sensor comprises a third sensor integrated into a person contacting surface of a person support surface of the bed. 8. The method of claim 1, wherein the at least one sensor comprises a third sensor integrated into the bed frame. 9. The method of claim 1, wherein the second sensor is integrated into a bladder of the mattress. 10. The method of claim 1, wherein the at least one sensor comprises at least one force sensor. 11. The method of claim 10, wherein the at least one force sensor comprises a load cell. 12. The method of claim 1, wherein the at least one sensor comprises at least one elongated sensor strip. 13. The method of claim 1, wherein the at least one sensor comprises at least one piezoelectric sensor. 14. The method of claim 1, wherein the first sensor is integrated into at least one caster of the bed. 15. The method of claim 1... | Hill-Rom Services, Inc. | G08B021/22 A61B005/00 A61B005/0205 A61B005/11 G08B021/04
US09839394 | B2 | 2017-12-12 | Apparel having sensor system | 2015-05-01 | A sensor system configured for use with an article of apparel includes one or a plurality of sensors formed of a polymeric material having a conductive particulate material dispersed therein and conductive leads connecting the sensors to a port. The leads may also be formed of a polymeric material having a conductive particulate material dispersed therein. The conductive material is dispersed in the sensor(s) at a first dispersion density and the conductive material is dispersed in the leads at a second dispersion density that is higher than the first dispersion density. Each of the sensors is configured to increase in resistance when deformed under pressure, which is detected by a module connected to the port. The second dispersion density is such that each of the leads has sufficient conductivity that the leads are configured to conduct an electronic signal between each sensor and the port in any state of deformation. | 1. An athletic performance monitoring system comprising: an article of apparel comprising a clothing member configured to be worn on a body of a user;a first sensor system connected to the clothing member, the first sensor system comprising: a first sensor connected to the clothing member and positioned in a region selected from a group consisting of: an elbow region, a shoulder region, an underarm region, a knee region, and a back side region, wherein the first sensor is configured to deform upon movement of the user while wearing the clothing member and is further configured to detect the movement of the user by changing resistance upon deformation;a first port connected to the clothing member; anda first conductive lead connecting the first sensor to the first port, wherein the first port is configured for connection to a first electronic module, such that the first electronic module is in communication with the first lead and the first sensor;an article of footwear configured to be worn on a foot of the user; anda second sensor system connected to the article of footwear, the second sensor system comprising: a pressure sensor connected to the article of footwear and configured to detect pressure by the foot of the user on the pressure sensor; anda second port connected to the article of footwear and being operably connected to the pressure sensor to receive input from the pressure sensor, wherein the second port is configured for connection to a second electronic module, such that the second electronic module is in communication with the pressure sensor. 2. The athletic performance monitoring system of claim 1, wherein the first sensor is formed of a polymeric material having a conductive particulate material dispersed therein at a first dispersion density, wherein the first sensor is configured to increase in resistance when deformed under pressure. 3. The athletic performance monitoring system of claim 2, wherein the first lead is formed of the polymeric material having the conductive particulate material dispersed therein at a second dispersion density, wherein the second dispersion density is higher than the first dispersion density, such that the first lead has sufficient conductivity that the first lead is configured to conduct an electronic signal between the first sensor and the first port in any state of deformation. 4. The athletic performance monitoring system of claim 2, wherein the polymeric material and the conductive particulate material of the first sensor and the first lead are co-extruded. 5. The athletic performance monitoring system of claim 3, wherein the first lead comprises an insulating coating disposed around a conductive core, both the insulating coating and the conductive core being formed of the polymeric material, and wherein the insulating coating is substantially free of the conductive particulate material and the conductive core includes the conductive particulate material dispersed therein at the second di... | NIKE, Inc. | A61B005/00 G01L001/20
US09802040 | B2 | 2017-10-31 | Body motion detection device and human body stimulation apparatus comprising said device | 2013-09-25 | The human body stimulation apparatus comprises a left detection unit, a right detection unit, a determination unit, a control unit, a right stimulation unit and a left stimulation unit. The detection units generate a detection signal according to a walking motion of a human body. The determination unit divides the walking motion of one walking cycle into multiple walking stages on the basis of the detection signal. The determination unit determines that the walking motion is stopped on the basis of at least one duration time of the walking stages. The control unit controls the magnitude of the stimulation that the right stimulation unit and the left stimulation unit apply to the human body on the basis of the determination results of the determination unit. | 1. A body motion detection device that detects movement of a human body, the body motion detection device comprising: a detection unit that generates a detection signal that changes according to a walking movement of the human body; andan evaluation unit that separates the walking movement of one walking cycle into a plurality of walking phases based on the detection signal generated by the detection unit, wherein the evaluation unit determines whether or not the walking movement is still based on a duration time of at least one of the walking phases, wherein:the one walking cycle includes a stance phase and a swing phase that defined as specific walking phases; andthe evaluation unit determines divided walking phases within the stance phase or the swing phase based on the detection signal, and determines whether or not the walking movement is still based on a duration time of at least one of the divided walking phases. 2. The body motion detection device according to claim 1, wherein the evaluation unit determines that the walking movement is still when the duration time of at least one of the divided walking phases is longer than a still determination time. 3. The body motion detection device according to claim 2, wherein the evaluation unit includes a measurement unit that measures the duration time of each of the divided walking phases; andthe evaluation unit determines whether or not the walking movement is still based on a comparison of the duration time of at least one of the divided walking phases measured by the measurement unit with the still determination time. 4. The body motion detection device according to claim 3, further comprising a time setting unit that sets the still determination time based on the duration time of at least one of the walking phases measured by the measurement unit. 5. The body motion detection device according to claim 4, wherein the time setting unit sets the still determination time based on at least one of the duration times measured by the measurement unit before a current walking cycle. 6. The body motion detection device according to claim 4, wherein the time setting unit includes a determination time defining unit that sets a relationship of the duration time of each of the divided walking phases and the still determination time, wherein the determination time defining unit outputs the still determination time based on the relationship when the duration time of the divided walking phase is received from the measurement unit. 7. The body motion detection device according to claim 1, wherein the detection unit includesa right body detector including a first right body sensor that generates an output signal corresponding to a movement of a first right body region and a second right body sensor that generates an output signal corresponding to a movement of a second right body region, anda left body detector including a first left body sensor that generates an output signal corresponding to a movement... | Panasonic Intellectual Property Management Co., Ltd. | A61B005/00 A61N001/36 A61B005/11 A61N001/04
US20150221111 | A1 | 2015-08-06 | SYSTEM AND METHOD FOR DISPLAYING PHYSIOLOGICAL PARAMETERS WITH A SPARKLINE | 2015-01-29 | Embodiments may include displaying a sparkline representing one or more physiological parameters measured by a patient monitoring system. The sparkline may be small and incorporated on a busy graphical user interface such as a ventilator display monitor. The sparkline may be utilized to display a baseline value in conjunction with a configurable amount of values, including, but not limited to a most recent or current value and prior values in order for a caregiver to interpret any differences at a glance. The sparkline may include a background area that represents a boundary and various aspects of the sparkline may be color-coded in order to indicate whether the boundary is exceeded. A channel indicator symbol may be included in the sparkline to indicate which channel is being monitored by the patient monitoring system. Further, the sparkline may be selectable in order to bring up more detailed information. | 1. A system comprising: a display; anda processor configured to calculate and to cause the display of one or more physiological parameters of a patient on the display, the processor being configured to cause the display of at least one physiological parameter of the one or more physiological parameters as a sparkline on the display;wherein the sparkline comprises a horizontal line representative of a baseline value of the at least one physiological parameter, one or more vertical lines representative of one or more past values of the at least one physiological parameter that extend perpendicularly from the horizontal line, and a vertical arrow representative of a current value of the at least one physiological parameter. 2. The system of claim 1, wherein the one or more vertical lines are representative of a past percent change in the value of the at least one physiological parameter relative to the baseline value. 3. The system of claim 2, wherein the vertical arrow is representative of a current percent change in the value of the at least one physiological parameter relative to the baseline. 4. The system of claim 1, wherein the horizontal line comprises a first side and a second side, wherein if any vertical line or the vertical arrow extends from the first side it represents a positive value change for the at least one physiological parameter, and if any vertical line or the vertical arrow extends from the second side it represents a negative value change for the at least one physiological parameter. 5. The system of claim 1, wherein the one or more past values of the at least one physiological parameter are within a period of time preceding the current value. 6. The system of claim 5, wherein the one or more vertical lines are axially offset along the horizontal line relative to one another, and a distance of an offset between adjacent vertical lines or between the vertical arrow and a vertical line represents a time interval between the respective values for the at least one physiological parameter. 7. The system of claim 1, wherein the one or more vertical lines are color-coded to indicate whether any of the past values of the at least one physiological parameter exceeds a boundary value for the at least one physiological parameter or whether any of the past values of the at least one physiological parameter falls within the boundary value and the baseline value. 8. The system of claim 7, wherein the boundary is set to twenty percent of the baseline reading by default. 9. The system of claim 1, wherein the vertical arrow is color-coded to indicate whether the current value of the at least one physiological parameter exceeds a boundary value for the at least one physiological parameter or whether the current value of the at least one physiological parameter falls within the boundary value and the baseline value. 10. The system of claim 1, wherein the sparkline comprises a background having a first color, and the processor is config... |  | G06T011/20 A61B005/08 A61B005/0476 G06T011/00 A61M016/04 A61M016/06 A61M016/20 A61B005/1455 A61M016/00
US20150230746 | A1 | 2015-08-20 | Fabric Sleeve for Niddah Inspection | 2015-05-01 | A fabric sleeve for Niddah inspection into which a finger of a user may be inserted. The sleeve is made up of a tubular piece of fabric and a removal means and a securing means. The tubular piece of fabric is closed at its bottom end and has an upper opening, into which the finger is inserted. The removal means is attached to the bottom end of the tubular piece of fabric. The securing means is attached to a top part of the tubular piece of fabric. | 1. A fabric sleeve for Niddah inspection into which a finger of a user may be inserted, comprises a tubular piece of fabric and a removal means; wherein said tubular piece of fabric is closed at its bottom end; wherein said tubular piece of fabric has an upper opening, into which said finger is inserted; wherein said removal means is attached to said bottom end of said tubular piece of fabric; whereby enable said user to remove said sleeve from said finger in the end of said Niddah inspection without turning said sleeve inside out. 2. A fabric sleeve for Niddah inspection into which a finger of a user may be inserted, comprises a tubular piece of fabric and a securing means; wherein said tubular piece of fabric is closed at its bottom end; wherein said tubular piece of fabric has an upper opening, into which said finger is inserted; wherein said securing means is attached to a top part of said tubular piece of fabric; wherein said securing means enables said user to pull out said finger in the end of said Niddah inspection without turning said sleeve inside out. 3. The fabric sleeve according to claim I wherein said securing means is a securing loop. |  | A61B005/00
US20150223727 | A1 | 2015-08-13 | CAPSULE WITH STRAIN GAUGE SENSORS TO SENSE EVENTS IN THE GASTROINTESTINAL TRACT | 2013-07-31 | A capsule for examining the gastrointestinal tract, including, a capsule shell enclosing the capsule, wherein said capsule shell is designed to be swallowed by a user to traverse the user's gastrointestinal tract internally, a strain gauge coupled to the capsule shell for measuring strain forces exerted on the capsule shell, a control for receiving the measurements from the strain gauge and responding to the measurements. | 1. A capsule for examining the gastrointestinal tract, comprising: a capsule shell enclosing the capsule; wherein said capsule shell is designed to be swallowed by a user to traverse the user's gastrointestinal tract internally;a strain gauge coupled to the capsule shell for measuring strain forces exerted on the capsule shell;a control for receiving the measurements from the strain gauge and responding to the measurements. 2. A capsule according to claim 1, further comprising an image scanner that uses radiation to scan images of the surroundings of the capsule; wherein the image scanner is activated selectively by the control responsive to the measurements from the strain gauge. 3. A capsule according to claim 1, further comprising multiple strain gauges each monitoring a different area of the capsule shell. 4. A capsule according to claim 3, wherein said control follows movement of strain forces across multiple strain gauges. 5. A capsule according to claim 1, wherein said control identifies obstructions in the gastrointestinal tract responsive to the measurements from the strain gauge. 6. A capsule according to claim 1, wherein said control identifies obstructions in the gastrointestinal tract responsive to the measurements from the strain gauge and at least one other sensor. 7. A capsule according to claim 6, wherein the at least one other sensor is a pressure sensor that measures hydrostatic pressure due to the content surrounding the capsule. 8. A capsule according to claim 6, wherein the at least one other sensor is a position tracking system. 9. A capsule according to claim 6, wherein the at least one other sensor is an infra-red sensor. 10. A capsule according to claim 6, wherein the at least one other sensor is a 3D accelerometer. 11. A capsule according to claim 6, wherein the at least one other sensor is a 3D compass. 12. A capsule according to claim 1, wherein said capsule has a specific gravity greater than 1. 13. A capsule according to claim 1, wherein said strain gauge is coupled to the exterior of the shell capsule. 14. A capsule according to claim 1, wherein said strain gauge is coupled to the interior of the shell capsule. 15. A method of examining the gastrointestinal tract, comprising: swallowing a capsule enclosed by a capsule shell;measuring strain forces exerted on the capsule shell with a strain gauge coupled to the capsule shell;transferring the measurements to a control; andidentifying obstructions from the measurements. 16. A method according to claim 15, further comprising: selectively activating an image scanner that uses radiation to scan images of the surroundings of the capsule responsive to the measurements from the strain gauge. 17. A method according to claim 15, further comprising: accepting measurements from at least one other sensor. 18. A method according to claim 17, wherein said other sensor is a pressure sensor that measures hydrostatic pressure due to the content surrounding the capsul... | CHECK-CAP LTD. | A61B005/07 A61B005/06 A61B001/04 A61B005/00
US20150216444 | A1 | 2015-08-06 | PATIENT BED WITH MAGNETIC RESONANCE RADIO FREQUENCY ANTENNA, PARTICULARLY FOR USE IN A MAGNETIC RESONANCE IMAGING GUIDED THERAPY SYSTEM | 2013-07-25 | A patient bed, particularly for use in a magnetic resonance (MR) imaging-guided therapy system employing at least one out of ionizing radiation and ultrasound energy for therapy purposes, having an abdominal support portion (14) for supporting an abdominal region (18) of a subject (12) during magnetic resonance-guided therapy, comprising at least one magnetic resonance (MR) radio frequency (RF) antenna device (48) arranged at a top side (26) of the patient bed in a patient bed center region (30), with at least one MR RF antenna (50) that is enclosed in a housing (52) having two side surfaces (54) opposing each other, wherein, in at least one state of operation, each side surface (54) of the MR RF antenna device (48) is provided to be proximal to an inner side of each of the subject's legs (22), and wherein, in the at least one state of operation, the MR RF antenna device (48) is provided to be proximal to a subject's perineum (20); an MR radio frequency (RF) antenna device (48) therefor; and a therapy system employing at least one out of ionizing radiation and ultrasound energy for therapy purposes that is guided by an MR imaging device with a patient bed having at least one MR radio frequency (RF) antenna device (48). | 1. A patient bed, having an abdominal support portion for supporting an abdominal region of the human subject during magnetic resonance-guided therapy further comprising: the magnetic resonance radio frequency antenna device arranged at a top side of the patient bed in a patient bed center region;two leg support portions for supporting the subject's legs from below, wherein, in at least one state of operation, each side surface of the MR RF antenna device is provided to be proximal to an inner side of each of the subject's legs; andwherein, in the at least one state of operation, the MR RF antenna device is provided to be proximal to a subject's perineum. 2. The patient bed as claimed in claim 1, and having a lying direction intended for the subject to lie along, further comprising fixation members arranged along each patient bed side, parallel to the patient bed lying direction, wherein each fixation member, in the at least one state of operation, is provided for being proximal at least to an outer side of one of the subject's legs. 3. The patient bed as claimed in claim 2, further comprising first guiding members arranged at each side of the patient bed, each of the first guiding members extending substantially perpendicularly with respect to the lying direction;first linking members attached to each of the fixation members that are provided to engage with the first guiding members to allow for an independent lateral guided movement of each of the fixation members along a corresponding one of the first guiding members;first locking devices for locking each of the fixation members in at least one lateral position at the corresponding one of the first guiding members. 4. The patient bed as claimed in 2, further comprising a second guiding member arranged at least along a portion of the patient bed and extending substantially parallel to the patient bed lying directionat least one second linking member arranged at the MR RF antenna device that is provided to engage with the second guiding member to allow for a guided movement of the MR RF antenna device along the second guiding member;a second locking device for locking the MR RF antenna device in at least one position at the second guiding member. 5. The patient bed as claimed in claim 4, wherein the second guiding member has at least one recess and the second locking device is equipped with at least one fixing member that is provided to engage with the at least one recess in a positive locking. 6. The patient bed as claimed in claim 2, further comprising at least a second magnetic resonance radio frequency antenna device with at least one MR RF antenna that is enclosed in the housing, wherein the housing is integrally formed with one of the fixation members. 7. A magnetic resonance radio frequency antenna device for use with a patient bed having an abdominal support portion for supporting an abdominal region of a human subject, in particular during magnetic resonance-guided radiotherapy, a... |  | A61B005/055 G01R033/30 A61G007/075 G01R033/34
US09106958 | B2 | 2015-08-11 | Video recommendation based on affect | 2012-02-27 | Analysis of mental states is provided to enable data analysis pertaining to video recommendation based on affect. Video response may be evaluated based on viewing and sampling various videos. Data is captured for viewers of a video where the data includes facial information and/or physiological data. Facial and physiological information may be gathered for a group of viewers. In some embodiments, demographics information is collected and used as a criterion for visualization of affect responses to videos. In some embodiments, data captured from an individual viewer or group of viewers is used to rank videos. | 1. A computer implemented method for affect based recommendations comprising: playing a first media presentation to an individual;capturing mental state data, wherein the mental state data includes facial data, for the individual, while the first media presentation is played;inferring mental states, using one or more processors, based on the mental state data which was collected and analysis of the facial data for at least brow furrows;correlating the mental state data which was captured for the individual to mental state data collected from other people who experienced the first media presentation wherein the correlating is based on identifying and using maximally dissimilar responses during part of the correlating;ranking the first media presentation relative to another media presentation based on the mental state data which was captured, wherein the ranking is for the individual based on the mental state data captured from the individual; andrecommending a second media presentation to the individual based on the mental state data for the individual which was captured wherein the recommending the second media presentation to the individual is further based on the correlating between the individual and the other people. 2. The method of claim 1 further comprising analyzing the mental state data to produce mental state information. 3. The method according to claim 1 wherein the first media presentation includes one of a group consisting of a movie, a television show, a web series, a webisode, a video, a video clip, an electronic game, an e-book, and an e-magazine. 4. The method according to claim 1 wherein the second media presentation includes one of a group consisting of a movie, a television show, a web series, a webisode, a video, a video clip, an electronic game, an e-book, and an e-magazine. 5. The method according to claim 1 wherein the first media presentation is played on a web-enabled interface. 6. The method according to claim 1 wherein the first media presentation includes one of a YouTube™, a Vimeo™ video, and a Netflix™ video. 7. The method according to claim 1 wherein the second media presentation includes one of a YouTube™, a Vimeo™ video, and a Netflix™ video. 8. The method of claim 1 wherein the ranking is based on anticipated preferences for the individual. 9. The method according to claim 1 wherein the mental state data is captured from multiple people and further comprising aggregating the mental state data from the multiple people. 10. The method of claim 9 further comprising ranking the first media presentation relative to another media presentation based on the mental state data which was aggregated from the multiple people. 11. The method of claim 9 wherein the analysis is performed on an analysis server. 12. The method of claim 11 wherein the analysis server provides aggregated mental state information for the multiple people. 13. The method of claim 9 wherein the aggregating recognizes trends for the individ... | Affectiva, Inc. | H04H060/33 H04N021/466 H04N021/25 H04N021/4223 A61B005/16 G06Q030/06
US09110089 | B2 | 2015-08-18 | System and method for predicting a force applied to a surface by a body during a movement | 2013-01-28 | According to one embodiment, a system includes at least one memory and at least one processor. The processor receives information that includes a position or motion of one or more points of a body during a movement. Based at least on the position or motion of the one or more points of the body during the movement, the processor calculates a first one or more curves indicative of a first force between a surface and at least a first portion of the body, and calculates a second one or more curves indicative of a second force between the surface and at least a second portion of the body. The processor further predicts a force applied to the surface by the body during the movement by combining the first and second one or more curves. | 1. A system comprising: at least one memory; andat least one processor operable to: receive data of a body during a movement from a component that captures the data of the body during the movement;convert, based at least on a conversion rule, the data of the body during the movement to a position or motion of one or more points of the body during the movement;based at least on the position or motion of the one or more points of the body during the movement: calculate, using a first calculation rule, a first one or more curves indicative of a first force, wherein the first calculation rule is based on previously measured data; andcalculate, using a second calculation rule, a second one or more curves indicative of a second force, wherein the second calculation rule is based on previously measured data; andpredict a force applied to a surface by the body during the movement based at least on the first and second one or more curves. 2. The system of claim 1, wherein the first and second one or more curves comprise bell-shaped curves. 3. The system of claim 1, further comprising at least one user interface operable to display the predicted force. 4. The system of claim 1, wherein the at least one processor is further operable to determine the position or motion of the one or more points of the body. 5. The system of claim 4, wherein: a plurality of indicators are coupled to the body; andthe at least one processor is further operable to determine the position or motion of the one or more points of the body based on the plurality of indicators. 6. The system of claim 1, wherein the at least one processor is further operable to predict the vertical force applied to the surface by the body based at least on the first and second one or more curves. 7. The system of claim 1, wherein the first one or more curves are calculated based at least on an acceleration of at least a first portion of the body and an amount of time it takes for the at least a first portion of the body to accelerate after contacting the surface. 8. The system of claim 1, wherein the second one or more curves are calculated based at least on an amount of time at least a first portion of the body is in contact with the surface and an amount of time the at least a first portion of the body is not in contact with the surface. 9. A method comprising: receiving, at one or more processors, data of a body during a movement from a component that captures the data of the body during the movement;converting, based at least on a conversion rule, the data of the body during the movement to a position or motion of one or more points of the body during the movement;based at least on the position or motion of the one or more points of the body during the movement: calculating, using a first calculation rule at the one or more processors, a first one or more curves indicative of a first force, wherein the first calculation rule is based on previously measured data; andcalculating, using a secon... | Southern Methodist University | G01P011/00 A61B005/103 G06K009/00 A61B005/11
US09106307 | B2 | 2015-08-11 | System and method for wireless device pairing | 2014-03-27 | Embodiments of the present invention include a system and method for wirelessly identifying and validating an electronic device in order to initiate a communication process with another device or a service. In an embodiment, the system includes a portable biometric monitoring device that is identified by a client device or a server for the purpose of initiating a pairing process. In an embodiment, pairing implies pairing the portable device to an online user account with minimal user interaction. After pairing, the portable device and appropriate client devices and servers communicate with little or no user interaction, for example to upload sensor data collected by the portable device. | 1. A portable monitoring device, comprising: a user interface comprising at least one of, a speaker;a vibramotor;motion sensors;gesture recognition sensors;a touch screen;a microphone; andbuttons;transmitter circuitry and receiver circuitry;a plurality of sensors configurable to sense physical phenomena;processing circuitry coupled to the plurality of sensors to receive sensor data and calculate metrics associated with a user, the processing circuitry configurable to communicate with another device and with a user, wherein communicating comprises a pairing process between the portable monitoring device and the other device, including, the other device receiving user login information to log the user into a user account;the other device sending a signal to a server that indicates the start of the pairing process;the server sending user data for pairing to the other device;the other device wirelessly detecting the portable monitoring device, and requesting a response from the portable monitoring device;the other device receiving a response from the portable monitoring device, including a device identification;in response to the other device forwarding the received response to the server, the server sending a list of detected devices eligible for pairing to the other device;when the portable monitoring device is on the list of detected devices, the other device sending a command to the portable monitoring device to enter pairing mode;the portable monitoring device cueing the user via the user interface to validate the request to pair;the portable monitoring device receiving input from the user to validate the pairing request, wherein input comprises tapping the device on any part of its exterior; anddetecting the tapping with one of the motion sensors. 2. The portable monitoring device of claim 1, wherein the metrics comprise at least one of: sleep activity;step count;calorie burn;distance traversed;speed; andheart rate. 3. The portable monitoring device of claim 1, wherein communicating further comprises responding to the user input by completing the pairing process. 4. The portable monitoring device of claim 1, wherein communicating with the other device further comprises, in response to the other device discovering more than one portable monitoring device in proximity, the other device requesting the user to move one of the portable monitoring devices closer to the other for pairing. 5. A sensor system, comprising: at least one client device configurable to communicate wirelessly;at least one sensor device configurable to communicate wirelessly with the at least one client device, the at least one sensor device comprising, a plurality of sensors configurable to collect user data, wherein user data comprises biometric data of a user of the sensor device;transmitter circuitry and receiver circuitry for communicating wirelessly, wherein communicating comprises pairing the at least one client device with the at least on sensor device, including,t... | FITBIT INC. | H04B007/00 H04B007/26 A61B005/00 H04W004/00 H04W076/02 H04W008/00 G06F019/00
US09101782 | B2 | 2015-08-11 | Implantable cardioverter defibrillator designed for use in a magnetic resonance imaging environment | 2013-08-04 | An implantable cardioverter defibrillator includes a communication interface operable to receive a communication signal from an external programmer. The communication signal includes a command to switch the ICD from a first mode to a second mode. A processor is in electrical communication with the communication interface and configured to switch the ICD between the first and second modes. A battery is configured to supply low DC voltage. A converter is configured to convert the low DC voltage to a high DC voltage. An energy storage capacitor is electrically coupled to the converter and configured to store a therapeutic energy or high DC voltage including at least 15 joules. The second mode includes activating the converter to convert the low DC voltage to the high DC voltage and storing the therapeutic energy or at least 15 joules within the energy storage capacitor during a period of time of the second mode. | 1. A method of performing a magnetic resonance imaging (MRI) scan on a patient having an implanted cardioverter defibrillator (ICD), comprising the steps of: determining that the ICD comprises a ferrite core high voltage power supply transformer;with the ICD not being in the presence of an MRI field generated by an MRI scanner, sending a communication signal from an external programmer to the ICD, the communication signal being a command to precharge an energy storage capacitor of the ICD before the patient undergoes an MRI scan, the command also switching the ICD into an MRI mode, where the MRI mode is configured to autonomously detect a dangerous ventricular arrhythmia and when needed deliver a precharged defibrillation shock;moving the patient into the MRI scanner;performing the MRI scan;removing the patient from the MRI scanner after the MRI scan is completed or after the ICD delivers a first defibrillation shock to the patient while in the presence of the MRI field;moving the patient substantially away from the MRI field; anddetermining that the ICD has not delivered the first defibrillation shock and allowing the ICD to automatically bleed off a first electrical charge stored in the energy storage capacitor, orif the ICD has delivered the first defibrillation shock and it is determined that additional therapy is needed, allowing the ICD to recharge the energy storage capacitor and deliver a second defibrillation shock to the patient. 2. The method of claim 1, including the step of monitoring the status of the patient or ICD while performing the MRI scan. 3. The method of claim 2, wherein monitoring the status of the patient comprises monitoring EKG or pulse ox of the patient. 4. The method of claim 3, including the step of sounding an alarm for emergency personnel when the ICD delivers the first defibrillation shock. 5. The method of claim 1, wherein the step of performing the MRI scan comprises more than 20 minutes. 6. The method of claim 1, wherein the first or second defibrillation shocks each comprise at least 15 joules. 7. The method of claim 1, wherein the first or second defibrillation shocks each comprise at least 30 joules. 8. The method of claim 1, including the step of sending a second communication signal from the external programmer to the ICD, wherein the second communication signal comprises a second command to switch the ICD to a non-MRI mode. 9. The method of claim 1, wherein the ICD comprises a magnetic field sensor in electrical communication with a processor for the ICD and wherein the processor is configured to switch the ICD to a non-MRI mode when the magnetic field sensor detects a lack of a static magnetic field, and including the step of allowing the ICD to switch to the non-MRI mode. 10. A method of performing a magnetic resonance imaging (MRI) scan on a patient having an implanted cardioverter defibrillator (ICD), comprising the steps of: providing the ICD comprising: a hermetically sealed housing;a commu... | Greatbatch Ltd. | A61N001/39 A61N001/37 A61B005/055
US09107574 | B2 | 2015-08-18 | Endoscopic methods and devices for transnasal procedures | 2011-12-08 | Medical devices, systems and methods that are useable to facilitate transnasal insertion and positioning of guidewires and various other devices and instruments at desired locations within the ear, nose, throat, paranasal sinuses or cranium. | 1. A method for locating a sinus ostium, said method comprising the steps of: inserting an endoscope through a nostril of a patient and advancing the endoscope along a longitudinal path toward a location of the sinus ostium;positioning the distal end of the endoscope such that a pathway toward the sinus ostium is within the field of view of the endoscope;inserting an illuminating guidewire through the nostril and advancing a distal end portion of the illuminating guidewire distally of a distal end of the endoscope, wherein the acts of inserting the illuminating guidewire and advancing the distal end portion are performed while maintaining the longitudinal position of the endoscope along the longitudinal path to keep the pathway toward the sinus ostium within the field of view of the endoscope; andviewing, through the endoscope, the advancement of the distal end portion of the illuminating guidewire into the field of view including the pathway toward the sinus ostium. 2. The method of claim 1, further comprising directing the distal end portion of the illuminating guidewire, under guidance facilitated by visualization of the distal end portion via the endoscope, into the sinus ostium. 3. The method of claim 2, wherein visualization through the endoscope is enhanced by light emitted by the illuminating guidewire. 4. The method of claim 2, further comprising confirming that the distal end portion of the illuminating guidewire has been inserted into a desired sinus by observing transillumination effects produced by the illumination from the distal end portion of the illuminating guidewire having been inserted through the sinus ostium and into the sinus. 5. The method of claim 2, further comprising advancing a working device over the illuminating guidewire and performing a diagnostic or therapeutic step with regard to at least one of the sinus ostium and a sinus that the sinus ostium opens to. 6. The method of claim 1, wherein the sinus ostium is a naturally occurring ostium. 7. A method for locating a sinus ostium, said method comprising the steps of: inserting an endoscope through a nostril of a patient and advancing the endoscope toward a location of the sinus ostium;positioning the endoscope proximate to the sinus ostium;inserting an illuminating guidewire through the nostril and advancing a distal end portion of the illuminating guidewire distally toward the sinus ostium; andviewing, through the endoscope, the advancement of the distal end portion of the illuminating guidewire toward the sinus ostium, wherein the act of viewing the distal end portion of the illuminating guidewire comprises viewing a paranasal passageway and the distal end portion of the illuminating guidewire simultaneously. 8. A method for locating a sinus ostium, said method comprising the steps of: inserting an endoscope through the nostril of a patient;advancing the endoscope longitudinally through the nostril toward the sinus ostium;halting the advancement of the endo... | Acclarent, Inc. | A61M031/00 A61B001/00 A61B001/07 G02B006/26 G02B006/24 A61B005/00 A61M025/09 G02B006/42 A61B018/22 G02B006/122 G02B006/125 A61B001/233 A61B005/06 A61M025/01 F21V008/00 G02B006/04
US09095274 | B2 | 2015-08-04 | Real time medical data analysis system | 2008-08-31 | A medical data analysis system utilizing a cloud computing resource. Exemplary embodiments provide real time medical testing data to a cloud computing resource via middleware. Exemplary middleware may condition the data for use by the cloud computing resource and the middleware may appropriately format the results of the analysis provided by the cloud for display on a user interface device. | 1. A method of analyzing medical data, comprising: sensing at least one medical parameter of a patient to provide sensed medical data;transmitting the sensed medical data to a cloud computing resource via a middleware for processing in at least near real time, the middleware including an application engine, a user interface application linked to the application engine by a user programming interface, a business component operatively connected to the application engine, and a hardware abstraction layer linked to the business component by a system application programming interface, the hardware abstraction layer being situated between the application engine and the business component and a middleware hardware;receiving analysis results from the cloud computing resource; andtransmitting the analysis results to a user interface device. 2. The method of claim 1, wherein sensing at least one medical parameter of a patient includes sensing a plurality of medical parameters. 3. The method of claim 2, wherein the plurality of medical parameters includes a plurality of vascular flow readings. 4. The method of claim 1, wherein sensing at least one medical parameter of a patient utilizes one or more topical sensors. 5. The method of claim 1, wherein sensing at least one medical parameter of a patient includes sensing electrocardiogram information. 6. The method of claim 1, wherein sensing at least one medical parameter of a patient includes sensing magnetic resonance information. 7. The method of claim 1, further comprising processing the sensed medical data with respect to at least one of demographic data, baseline medical data, prior medical data, and comparison medical data. 8. The method of claim 1, wherein the sensing at least one medical parameter of a patient, transmitting the sensed medical data to a cloud computing resource, receiving analysis results from the cloud computing resource, and transmitting the analysis results to a user interface device occur during a surgical procedure. 9. The method of claim 8, wherein the analysis results transmitted to the user interface device include a predictive warning. 10. The method of claim 8, wherein the surgical procedure is modified based upon the analysis results displayed by the user interface. 11. The method of claim 1, wherein the sensing at least one medical parameter of a patient, transmitting the sensed medical data to a cloud computing resource, receiving analysis results from the cloud computing resource, and transmitting the analysis results to a user interface device occur in real time. 12. The method of claim 1, wherein transmitting the sensed medical data to a cloud computing resource, receiving the analysis results from the cloud computing resource, and transmitting the analysis results to the user interface device are performed by the middleware. 13. The method of claim 1, wherein sensing at least one medical parameter of a patient includes sensing a plurality of medical paramete... | Empire Technology Development LLC | A61B005/00 A61B008/06 A61B008/08 G06Q050/22 A61B008/00 A61B005/0402
US09113818 | B2 | 2015-08-25 | Pressure measuring system, pressure measuring sensor assembly and a method of measuring a pressure | 2010-10-26 | A pressure measuring System (11, 111, 211) is described comprising a sensor assembly (13, 113, 213) and a vessel adapter (17, 217), with the sensor assembly defining a compartment (19, 119, 219, 220), comprising a measurement port (29, 129, 229, 230), an actuator (21, 121, 221, 222) for enabling and disabling pressure transmission across the measurement port, and at least one pressure sensor (23, 123, 223, 224, 225) for measuring a pressure in the compartment relative to a reference pressure, and the vessel adapter defining a fluid chamber (47, 247, 248), said chamber being in pressure connection with the compartment by means of said measurement port, and characterized in that in-between the compartment and the fluid chamber at least one membrane (15, 215) is located which separates the medium in the compartment from the medium in the fluid chamber. The pressure measuring System is used to measure the pressure of a medium in a vessel adapter relative to a reference pressure. In a further embodiment the pressure measuring System is adapted to measure the differential pressure of a medium flowing through a vessel adapter with a flow restrictor. | 1. A pressure measuring system, comprising: a sensor assembly defining a first compartment, the first compartment comprising a measurement port, a mechanical actuator for enabling and disabling pressure transmission across the measurement port, a release port and a valve for closing and opening the release port, and at least one pressure sensor for measuring a pressure in the first compartment relative to a reference pressure;a vessel adapter defining a first fluid chamber, the first fluid chamber being in pressurized connection with the first compartment by the measurement port; andat least one membrane that separates a first medium in the first compartment from a second medium in the first fluid chamber, the at least one membrane located between the first compartment and the first fluid chamber, and the at least one membrane forming a protuberance, the mechanical actuator configured and arranged to deflate the protuberance and close the measurement port at the same time. 2. The pressure measuring system of claim 1, wherein a surface area of the protuberance exceeds the cross sectional area of the opening of the measurement port by at least 10 percent to 100 percent. 3. The pressure measuring system of claim 1, wherein the mechanical actuator is comprised of one of a piston, a lever or a stamp with a pusher end configured as one of a cylinder, a disk, a balloon or a soft ball. 4. The pressure measuring system of claim 1, wherein the vessel adapter comprises a measurement counter port that is covered by the membrane. 5. The pressure measuring system of claim 1, wherein the mechanical actuator is configured to move from a first position to a second position and to disable pressure transmission across the measurement port when the mechanical actuator is in the first position and enable pressure transmission across the measurement port when the actuator is in the second position. 6. The pressure measuring system of claim 1, wherein the sensor is configured to measure the pressure relative to atmospheric pressure. 7. The pressure measuring system of claim 1, wherein the sensor assembly and the vessel adapter further comprise a releasable clip system for mutual releasable fixation. 8. The pressure measuring system of claim 1, wherein the sensor assembly defines a second compartment, the first and second compartments each comprising a measurement port, a mechanical actuator for enabling and disabling pressure transmission across the respective measurement port, with the at least one pressure sensor being configured to measure a differential pressure between the first and second compartments, wherein the vessel adapter defines a second fluid chamber, the first and second fluid chambers being in pressure connection with a respective first and second compartment by a respective measurement port, said first fluid chamber and said second fluid chamber being in communication by a flow restrictor, and wherein the at least one membrane is located betwee... | SWISSTOM AG | G01L007/08 A61B005/087 G01F001/38 G01L007/00
US09113842 | B2 | 2015-08-25 | Biological information measuring device and attachment method therefor | 2013-03-06 | A biological information measuring device provided with a belt which includes at least one electrode detecting a voltage based on biological information in accordance with contact between the at least one electrode and a human body; a supporting member which supports a tank where a predetermined fluid is stored; an attachment which attaches the belt to the supporting member and has a fluid supply portion supplying the fluid to the at least one electrode; and a biological information circuit which measures biological information based on the voltage detected by the at least one electrode. | 1. A biological information measuring device comprising: a belt which includes at least one electrode detecting a voltage based on biological information in accordance with contact between the at least one electrode and a human body;a supporting member which supports a tank where a predetermined fluid is stored;an attachment which attaches the belt to the supporting member and has a fluid supply portion supplying the fluid to the at least one electrode; anda biological information circuit which measures biological information based on the voltage detected by the at least one electrode. 2. The biological information measuring device according to claim 1, wherein the biological information circuit is provided inside of the supporting member. 3. The biological information measuring device according to claim 1, wherein the attachment is provided in at least one of the belt and the supporting member. 4. The biological information measuring device according to claim 1, wherein the attachment is provided in at least one end portion of the belt and the attachment further has a first terminal which is electrically connected to the electrode and a first pipe as the fluid supply portion which extends to the electrode,wherein the supporting member further has a second terminal which is connected to the biological information circuit and a second pipe which is connected to the tank, andwherein the first terminal and the second terminal are electrically connected and set in a state where the biological information is detectable by the electrode, and the first pipe and the second pipe are connected and the fluid within the tank is set in a state which is supplied to the electrode. 5. The biological information measuring device according to claim 4, wherein the supporting member has a pressure applying section which applies pressure to the tank, and the fluid within the tank is supplied to the electrode through the first pipe and the second pipe by pressure being applied to the tank. 6. The biological information measuring device according to claim 4, wherein the attachment has a projecting shape, and an engaging section of the supporting member has a recessed shape, andwherein the first terminal and the second terminal are electrically connected, and the first pipe and the second pipe are connected within the engaging section by the attachment being connected to the engaging section of the supporting member. 7. The biological information measuring device according to claim 6, wherein the supporting member has a control valve which controls supply of the fluid within the tank, and the control valve is opened, the first pipe and the second pipe are connected, and the fluid within the tank is supplied to the electrode by connecting the attachment to the engaging section of the supporting member. 8. The biological information measuring device according to claim 1, wherein the biological information is electrocardiographic signals and the biological informati... | CASIO COMPUTER CO., LTD. | A61B005/0408 A61B005/00 A61B005/0402 A61B005/024 A61B005/0245 A61B005/11
US09114262 | B2 | 2015-08-25 | Implantable device for evaluating autonomic cardiovascular drive in a patient suffering from chronic cardiac dysfunction | 2014-11-13 | An implantable device (11) for evaluating autonomic cardiovascular drive in a patient (10) suffering from chronic cardiac dysfunction is provided. A stimulation therapy lead (13) includes helical electrodes (14) configured to conform to an outer diameter of a cervical vagus nerve sheath, and a set of connector pins (28) electrically connected to the helical electrodes (14). A neurostimulator (12) includes an electrical receptacle (25) into which the connector pins (28) are securely and electrically coupled. The neurostimulator (12) also includes a pulse generator configured to therapeutically stimulate the vagus nerve through the helical electrodes (14) in alternating cycles of stimuli application and stimuli inhibition (90) that are tuned to both efferently activate the heart's intrinsic nervous system and afferently activate the patient's central reflexes by triggering bi-directional action potentials. The neurostimulator (12) includes a recordable memory (29) storing a baseline heart rate. | 1. A vagus nerve neurostimulator for modulating autonomic cardiovascular drive, comprising: a pulse generator, wherein the pulse generator generates a pulsed electrical signal comprising: a signal ON time;a signal OFF time;an output current;a signal frequency of approximately 10 Hz;a pulse width; anda duty cycle defined by dividing the signal ON time by the sum of the signal ON time and signal OFF time;a therapy lead; andan electrode communicatively coupled to the pulse generator via the therapy lead, wherein the electrical signal is applied to a vagus nerve via the electrode to propagate action potentials in both afferent and efferent directions along the vagus nerve at an intensity that avoids acute physiological side effects. 2. The vagus nerve neurostimulator according to claim 1, wherein the pulsed electrical signal further comprises a signal ramp-up time. 3. The vagus nerve neurostimulator according to claim 1, wherein the pulsed electrical signal further comprises a signal ramp-down time. 4. The vagus nerve neurostimulator according to claim 1, wherein the duty cycle comprises a value in a range of 5% to 20%. 5. A vagus nerve neurostimulator for modulating autonomic cardiovascular drive, comprising: a pulse generator, wherein the pulse generator generates a pulsed electrical signal comprising: a signal ramp-up time;a signal ramp-down time;a signal ON time;a signal OFF time;an output current;a signal frequency of approximately 10 Hz;a pulse width; anda duty cycle defined by dividing the signal ON time by the sum of the signal ON time and signal OFF time;a therapy lead; andan electrode communicatively coupled to the pulse generator via the therapy lead, wherein the electrical signal is applied to a vagus nerve via the electrode to propagate action potentials in both afferent and efferent directions along the vagus nerve at an intensity that avoids acute physiological side effects. 6. The vagus nerve neurostimulator according to claim 5, wherein the signal ramp-up time is two seconds. 7. The vagus nerve neurostimulator according to claim 5, wherein the signal ramp-down time is two seconds. 8. The vagus nerve neurostimulator according to claim 5, wherein the output current, the signal frequency or the pulse width of the pulsed electrical signal is modified during the ramp-up time. 9. The vagus nerve neurostimulator according to claim 5, wherein the output current, the signal frequency or the pulse width of the pulsed electrical signal is modified during the ramp-down time. 10. A vagus nerve neurostimulator for modulating autonomic cardiovascular drive, comprising: a pulse generator, wherein the pulse generator generates a pulsed electrical signal comprising: a signal ON time;a signal OFF time;an output current;a signal frequency of approximately 10 Hz;a pulse width; anda duty cycle defined by dividing the signal ON time by the sum of the signal ON time and signal OFF time;a therapy lead; andan electrode communicatively coupled to the ... | CYBERONICS, INC. | A61N001/05 A61N001/36 A61B005/02 A61B005/00
US09096233 | B2 | 2015-08-04 | Visual confirmation evaluating apparatus and method | 2014-02-19 | A visual confirmation evaluating apparatus generates unobstructed state information indicating that a driver in a vehicle at an intersection is in a position capable of visually confirming roads on the right and left. This unobstructed state information is used to evaluate a safety check made by the driver, in order to improve the accuracy of the evaluation. In addition, the visual confirmation evaluating apparatus generates viewing direction information indicating a direction in which the driver of the vehicle should look at the intersection, and an appropriateness of a line of sight of the driver is evaluated using the viewing direction information. | 1. A visual confirmation evaluating apparatus comprising: a head position acquiring unit configured to acquire head position data indicating a head position of a driver within a vehicle;a line-of-sight acquiring unit configured to acquire line-of-sight data of the driver;a velocity acquiring unit configured to acquire velocity data of the vehicle;a storage unit configured to store three-dimensional map data representing a map of a real world in which the vehicle travels by three-dimensional shape data, and definition data including an identifier to identify each of intersections, a viewing reference, a confirmation time and an elapsed time;wherein the definition data define the viewing reference in the three-dimensional map data for each of the intersections identified by the identifier, and the viewing reference is position information of a virtual target that is to be confirmed by the driver when the vehicle enters each of the intersections for each road on right and left directions of each of the intersections;wherein the confirmation time indicates a time required by the driver to make a visual confirmation that is to be made from a position where each of the intersections is visible,wherein the elapsed time indicates a maximum delay time of a timing at which the driver makes a decision to move the vehicle,a position and direction acquiring unit configured to acquire position data and direction data indicating a position and a direction of the vehicle in the three-dimensional map data;a viewing information generating unit configured to generate viewing direction information indicating a direction towards the viewing reference from the head position of the driver indicated by the head position data, and unobstructed state information indicating a state in which the viewing reference is visible from the driver, based on the head position data, the line-of-sight data, the vehicle position data, the direction data, the definition data and the three-dimensional map data; anda visual confirmation evaluating unit configured to evaluate an appropriateness of a visual confirmation operation of the driver, based on the head position data, the line-of-sight data, the vehicle position data, the direction data, the definition data, the unobstructed state information and the viewing direction information. 2. The visual confirmation evaluating apparatus as claimed in claim 1, wherein the position and direction acquiring unit includes an on-board camera provided in the vehicle and configured to pick up an image of an outside of the vehicle,wherein the position and direction acquiring unit performs a process including generating a road orthographic image that distinguishes a road surface region from other regions, from the image picked up by the on-board camera;generating an intersection template having a shape of the road surface region, from the three-dimensional map data;computing a parameter of an image transformation process that matches the road orthog... | FUJITSU LIMITED | G08G001/00 G08G001/04 G08G001/16 B60W050/00 A61B005/18 G05D001/02
US09408539 | B2 | 2016-08-09 | Systems, methods and computer-accessible medium which provide microscopic images of at least one anatomical structure at a particular resolution | 2015-03-06 | Exemplary embodiments of apparatus, systems and methods can be provided for providing at least one electro-magnetic radiation to at least one sample. For example, a plurality of wave-guiding arrangements can be provided which are configured to (i) provide the electro-magnetic radiation(s), and (ii) at a point of emission of each of the wave guiding arrangements, cause a phase of each of the electro-magnetic radiation(s) to have a predetermined value. The exemplary apparatus can be part of a probe. Further the exemplary apparatus can include an interferometric arrangement provided in communication with the probe and/or be part of the probe. | 1. An apparatus for providing at least one electro-magnetic radiation to at least one sample, comprising: a pre-fabricated optical mask;a plurality of wave-guiding arrangements configured to (i) provide the at least one electro-magnetic radiation along different paths, and (ii) at a point of emission of each of the wave guiding arrangements, forward each of the at least one electro-magnetic radiation to the optical mask, which causes a phase of each of the at least one electro-magnetic radiations to have a predetermined value; andat least one lens arrangement which is configured to receive the at least one electro-magnetic radiation from the wave-guiding arrangements, and generate a focus-spot radiation which has an extended focal depth. 2. The apparatus according to claim 1, wherein the wave-guiding arrangements provide the at least one radiation in at least partially a circular pattern. 3. The apparatus according to claim 1, wherein the at least one lens arrangement is configured to cause the further focus-spot radiation to have an extended focal depth. 4. The apparatus according to claim 1, wherein the at least one lens arrangement is configured to cause the further focus-spot radiation to have a diameter that is smaller than a diffraction limited spot on or in the sample. 5. The apparatus according to claim 4, wherein the diffraction limited spot is a three-dimensional spot. 6. The apparatus according to claim 1, wherein the at least one lens arrangement includes a grin lens. 7. The apparatus according to claim 1, wherein at least one of the wave-guiding arrangements is a single-mode wave-guide. 8. The apparatus according to claim 1, wherein at least one of the wave-guiding arrangements is composed of a photo-polymer. 9. The apparatus according to claim 1, further comprising a further wave-guiding arrangement is configured to provide a further electro-magnetic radiation to the sample, wherein the at least one electro-magnetic radiation and the further electro-magnetic radiation are provided to at least partially overlapping portions of the sample. 10. The apparatus according to claim 1, further comprising a housing which at least partially encloses the wave-guiding arrangements. 11. The apparatus according to claim 10, further comprising a sheath enclosing the housing. 12. The apparatus according to claim 10, further comprising a control arrangement which is configured to at least one of rotate or translate the housing. 13. The apparatus according to claim 1, wherein the at least one lens arrangement includes at least one optical element which is at least one formed by or subjected to a photopolymer processing. 14. The apparatus according to claim 13, wherein the photopolymer processing includes irradiating a photopolymer so as to form the at least one optical element. 15. A probe for providing at least one electro-magnetic radiation to at least one sample, comprising: a pre-fabricated optical mask;a plurality of wave-guiding ar... | The General Hospital Corporation THE REGENTS OF THE UNIVERSITY OF COLORADO | G02B006/32 A61B005/00 G01B009/02
US10278608 | B2 | 2019-05-07 | Detection of epileptogenic brains with non-linear analysis of electromagnetic signals | 2013-09-06 | Methods and apparatus for identifying and using at least one nonlinear feature determined from multiscale electroencephalography (EEG) data to evaluate an epileptogenicity level of a patient is described. A multiscale algorithm is applied to EEG data recorded from the patient to produce scaled EEG data. At least one nonlinear feature value for the received EEG data and/or the scaled EEG data is determined and the at least one nonlinear feature value is used, at least in part, to evaluate the epileptogenicity level of the patient. | 1. A method of treating a patient having epilepsy based on an quantitative assessment of an epileptogenicity level of the patient's brain, the method comprising: storing, in a database, a multi-dimensional dataset including non-linear feature set values for a first plurality of patients diagnosed with epilepsy and a second plurality of patients without an epilepsy diagnosis;receiving electroencephalography (EEG) data recorded from the brain of the patient, wherein the received EEG data includes a time series of EEG data that does not include and is not associated with epileptiform activity;generating, for the time series of EEG data that does not include and is not associated with epileptiform activity, a plurality of additional time series of EEG data by applying, using at least one computer processor, a multiscale algorithm to the time series of EEG data;calculating, for the time series of EEG data and each of the generated plurality of additional time series of EEG data, values for each of plurality of non-linear features in a set of non-linear features, wherein the set of non-linear features includes sample entropy and a plurality of recurrence quantitative analysis features;determining, using at least some of the calculated values for the plurality of non-linear features in the set of non-linear features, the multi-dimensional dataset stored in the database, and a statistical learning algorithm, the epileptogenicity level of the patient's brain; andtreating the patient as a result of the determined epileptogenicity level. 2. The method of claim 1, wherein applying the multiscale algorithm comprises applying a wavelet transform to the received EEG data. 3. The method of claim 2, wherein the wavelet transform is a Haar wavelet transform with scales defined by factors of two. 4. The method of claim 1, wherein applying the multiscale algorithm comprises applying successive averaging of the received EEG data to create a coarse-grained time series. 5. The method of claim 1, wherein the plurality of recurrence quantitative analysis features includes recurrence rate, determinism, laminarity, or any combination thereof. 6. The method of claim 1, wherein the received EEG data does not include activity related to hyperventilation. 7. The method of claim 1, further comprising: recording the time series of EEG data from the brain of the patient. 8. The method of claim 1, wherein the time series of EEG data is at least ten seconds in duration. 9. The method of claim 1, further comprising: normalizing the calculated values for the plurality of non-linear features prior to using the calculated values to determine the epileptogenicity level of the patient's brain. 10. The method of claim 1, wherein the statistical learning algorithm uses a support vector machine classifier. 11. The method of claim 1, wherein the received EEG data comprises EEG data recorded from a plurality of channels, and wherein calculating values for each of a plurality of non-... | Children's Medical Center Corporation | A61B005/04 A61B005/0476 A61B005/00 G06F019/00
US09919131 | B2 | 2018-03-20 | Magnetically guided catheter with concentric needle port | 2015-04-27 | A catheter for ablation, mapping, injection, and directional control by an external magnetic system has a catheter body, an intermediate section, and a tip section having a tip electrode with an omnidirectional distal end and a concentric needle port. The tip electrode houses a magnetic device and a position sensor in an integrated configuration that facilitates a path in the tip section for extension and retraction of a component, including an injection needle, with reduced stress and friction. The integrated configuration is an efficient use of space in the tip electrode that allows the tip section to carry both the position sensor and the necessary volume of magnetic or magnetizable material to accomplish magnetic navigation. The catheter also includes a very soft and flexible intermediate section and an even softer and more flexible distal transitional section carrying additional magnetic members to facilitate remote magnetic navigation. | 1. A catheter comprising: a catheter body;an intermediate section distal of the catheter body; anda tip section distal of the intermediate section, the tip section having a tip electrode with an omnidirectional distal tip and a concentric needle port, the tip section also having a modular magnetic device and a position sensor, the modular magnetic device comprising a distal magnetic member, a mid magnetic member, and a proximal magnetic member, at least a portion of at least one of the distal magnetic member, the mid magnetic member and the proximal magnetic member being in a surrounding relationship with the position sensor;a needle extending through the catheter body, the intermediate section and the tip section; anda needle control handle adapted to extend and retract the injection needle through the concentric needle port. 2. A catheter of claim 1, wherein the mid magnetic member of the magnetic device includes a hollow portion and the position sensor is positioned at least partially within the hollow portion of the mid member of the magnetic device. 3. The catheter of claim 1, wherein each of the mid magnetic member, the distal magnetic member and the proximal magnetic member have a generally cylindrical configuration, and when assembled, the distal magnetic member, the mid magnetic member and the proximal magnetic member define a path between the tip electrode and the intermediate section through which at least one component can pass and circumvent the position sensor. 4. A catheter of claim 3, wherein the path is in communication with the concentric needle port. 5. A catheter of claim 3, wherein the at least one component is the needle. 6. A catheter of claim 3, wherein the at least one component is a lead wire, a thermocouple wire, an electromagnetic sensor cable, an irrigation tube and/or a tip electrode safety wire. 7. A catheter comprising: a catheter body;an intermediate section distal of the catheter body;a tip section distal of the intermediate section, the tip section having a tip electrode with an omnidirectional distal end and a concentric needle port, the tip section also having a magnetic device and a position sensor, both the magnetic device and the position sensor having a hollow configuration such that one of the magnetic device and the position sensor is received in at least a portion of the other of the magnetic device and the position sensor. 8. The catheter of claim 7, wherein the hollow configuration of the magnetic device and the hollow configuration of the position sensor define a generally linear path between the tip electrode and the intermediate section through which at least one component can pass. 9. The catheter of claim 8, wherein the generally linear path is in communication and alignment with the concentric needle port. 10. The catheter of claim 7, wherein: the hollow configuration of the position sensor comprises a generally cylindrical sensor body having a hollow interior passage;the hollow configu... | Biosense Webster, Inc. | A61M025/01 A61M025/00 A61B005/06 A61B018/14 A61B005/042 A61B034/00 A61B017/00 A61B018/00 A61B090/00 A61B034/20
US09592019 | B2 | 2017-03-14 | Medical image processing apparatus and medical image diagnostic apparatus for associating a positional relation of a breast between pieces of image data | 2015-02-02 | A medical image processing apparatus according to an embodiment includes a detection unit, a generating unit, and an associating unit. The detection unit analyzes a first piece and a second piece of image data of a breast, and detects the positions of a chest wall and a nipple in each of the pieces of image data, wherein the first piece of image data is three-dimensional medical image data and the second piece of image data is medical image data of a different type from the first piece of image data. The generating unit generates a first sectional image and a second sectional image based on the first piece and second piece of image data, respectively. The associating unit associates the positional relation of the breast in the pieces of image data so that the positions of the chest wall and the nipple match between the pieces of image data. | 1. A medical image processing apparatus comprising: processing circuitry configured to:analyze a first piece of image data obtained by imaging a breast of a subject and a second piece of image data obtained by imaging the breast, and detect positions of a chest wall and a nipple in each of the pieces of image data, wherein the first piece of image data and the second piece of image data are three-dimensional medical image data and are obtained by different types of medical image diagnostic apparatuses,generate a first sectional image based on the first piece of image data and generate a second sectional image based on the second piece of image data,associate a positional relation of the breast in the first piece of image data and the second piece of image data so that the positions of the chest wall and the nipple match between the first and the second pieces of image data, anddisplay on a display the first sectional image, the second sectional image, and a mark indicating the position of the first piece of image data on the second piece of image data. 2. The medical image processing apparatus according to claim 1, wherein, with respect to at least one piece of the first and the second pieces of image data, the processing circuitry is further configured to detect the position of the chest wall in the at least one piece of image data by threshold processing based on a distribution of brightness values of voxels contained in the at least one piece of image data. 3. The medical image processing apparatus according to claim 1, wherein, with respect to at least one piece of the first and the second pieces of image data, the processing circuitry is further configured to detect the position of the chest wall in the at least one piece of image data by a method of differential edge detection based on a distribution of brightness values of voxels contained in the at least one piece of image data. 4. The medical image processing apparatus according to claim 1, wherein, with respect to at least one piece of the first and the second pieces of image data, the processing circuitry is further configured to detect the position of the chest wall in the at least one piece of image data by a Sobel operator based on a distribution of brightness values of voxels contained in the at least one piece of image data. 5. The medical image processing apparatus according to claim 1, wherein, with respect to at least one piece of the first and the second pieces of image data, the processing circuitry is further configured to detect a position of a coronal image closest to a body surface in the at least one piece of image data as the position of the nipple in the at least one piece of image data. 6. The medical image processing apparatus according to claim 1, wherein, with respect to at least one of the first and the second pieces of image data, the processing circuitry is further configured to detect a position of a coronal image closest to a thoracic cavity in the at lea... | Toshiba Medical Systems Corporation | G06K009/00 A61B006/00 A61B008/08 A61B010/00 A61B005/00 G06T007/00 A61B005/055 A61B006/04 A61B008/00
US09770184 | B2 | 2017-09-26 | Arrangement and method for carrying out electrode measurements | 2015-05-12 | An arrangement is disclosed for carrying out electrode measurements on the surface of the skin of a patient's head for recording the electrical activity of the brain, the arrangement including a matrix electrode configuration, which includes a body part of non-conductive material conforming to the contours of the surface of the skin. The arrangement includes electrodes for producing the measurement data connected to the body part, means for transmitting the measurement data connected to the body part, and a measurement data unit for receiving the measurement data transmitted by the means for further processing of the measurement data. The body part can include an electrode placement configuration for maintaining the mutual placements of the electrodes with respect to one another and an active attachment surface located between the electrodes and the surface of the skin to produce measurement data. | 1. An arrangement for carrying out electrode measurements on a surface of a skin of a patient's head for recording electrical activity of the brain, the arrangement, comprising: a matrix electrode configuration, which includes a body part of non-conductive material adapted to conform to contours of the surface of the skin, and which body part includes electrodes for producing measurement data;means for transmitting the measurement data connected to the body part;a measurement data unit for receiving the measurement data from the transmitting means for further processing of the measurement data,wherein the body part includes an electrode placement configuration for maintaining mutual placements of the electrodes with respect to one another, and the electrodes being configured to establish an electroconductive active attachment surface located between the electrodes and the surface of the skin for forming an electroconductive attachment contact between the electrodes and the surface of the skin for transmitting measurable signals from the patient's head to the electrodes through the electroconductive active attachment surface to produce measurement data, the electroconductive active attachment surface including hydrogel or other electroconductive adhesive material which adheres to the skin in order to form a stable and essentially interference-free attachment contact between the electrodes and the surface of the skin;the matrix electrode configuration having at least two reference electrodes and at least two ground electrodes, wherein the matrix electrode configuration is configured for selection of any electrode combination including more than one each of the at least two reference electrodes and the at least two ground electrodes for producing the measurement data, and the electrodes of the matrix electrode configuration are of an optimized spiral structure configured to be in contact with hairless skin areas on the surface of the skin through the electroconductive active attachment layer, wherein the matrix electrode configuration is optimized through a relationship between the electroconductive active attachment surface and a non-conductive surface; anda grounding layer formed completely or partly over the body part to prevent external electrical interferences by isolating the grounding layer with an isolation layer from the electroconductive active attachment surface and the means for transmitting the measurement data. 2. The arrangement as claimed in claim 1, wherein the body part comprises: an electrode placement configuration for maintaining the mutual placements of the electrodes with respect to one another for easy attachment of the matrix electrode configuration in the hairless skin areas of the patient's head by means of the active attachment surface, each electrode attaching to a measuring point in the hairless skin areas of the head. 3. The arrangement as claimed in claim 1, wherein the arrangement for carrying out electrode measure... | BITTIUM BIOSIGNALS OY | A61B005/0478 A61B005/00 A61B005/0496 A61B005/0408
US10433734 | B2 | 2019-10-08 | Apparatus and method for irradiating a medium | 2015-05-08 | A method for irradiating a medium includes irradiating the medium with an electromagnetic wave which is scattered in the medium and modulated in frequency at a position in the medium; obtaining information corresponding to an interference pattern generated by interference between the modulated electromagnetic wave and a reference wave; and generating a phase conjugate wave, based on the obtained information, which irradiates the medium. | 1. An apparatus comprising: a first irradiation unit configured to irradiate a medium with an incident wave;an ultrasound device configured to focus an ultrasound wave onto a position in the medium such that the incident wave is modulated into a frequency-shifted wave at the position where the ultrasound wave is focused by the ultrasound device;a first detection unit configured to obtain information corresponding to an interference pattern generated by interference between the frequency-shifted wave and a reference wave;a second irradiation unit configured to irradiate the first detection unit with the reference wave, a frequency difference between the reference wave and the incident wave being exactly or approximately equal to a frequency of the ultrasound wave focused by the ultrasound device;a generation unit configured to irradiate the medium with a phase conjugation wave of the frequency-shifted wave to irradiate the medium to retrace trajectory of the frequency-shifted wave to the position where the ultrasound wave is focused by the ultrasound device based on the information obtained by the first detection unit; anda processing unit configured to control the generation unit,a second control unit configured to control the ultrasound device,wherein the first detection unit comprises an array sensor configured to detect the interference pattern,wherein the generation unit comprises a spatial light modulator,wherein the processing unit is configured set phase values of pixels included in the spatial light modulator based on the information corresponding to the interference pattern detected by the array sensor, andwherein the spatial light modulator is configured to modulate light by the set phase values at the pixels included in the spatial light modulator to generate the phase conjugation wave of the frequency-shifted wave,wherein the second control unit is configured to set the position by using information obtained from a modality such that the ultrasound device focuses the ultrasound wave onto the set position, the modality including X-ray, MRI, or ultrasound. 2. The apparatus according to claim 1, further comprising: a first photodetector arranged to monitor an intensity of the incident wave before being irradiated on the medium, anda first control unit configured to control the first irradiation unit and the generation unit so that an intensity of the phase conjugation wave generated from the generation unit is different from an intensity of the incident wave generated from the first irradiation unit,wherein the first control unit is configured to control the first irradiation unit based on an output of the first photodetector so that the intensity of the incident wave is kept below a predetermined exposure and is configured to control the generation unit so that the intensity of the phase conjugation wave is lower than the predetermined exposure. 3. The apparatus according to claim 2, wherein the predetermined exposure is a maximum exp... | CANON KABUSHIKI KAISHA | A61B005/00 G01N021/47 G03H001/02 G03H001/04 G03H001/26 G03H001/28 G03H001/22 G01N021/17 G03H001/00
US09993187 | B2 | 2018-06-12 | Electrochemical and luminescent sensor structures integrated on common substrate | 2015-01-22 | A sensor arrangement for detecting information indicative of a physiological substance in a body material of a physiological subject, wherein the sensor arrangement comprises a substrate, a first sensor structure connected to the substrate and being configured for sensing the physiological substance electrochemically, and a second sensor structure connected to the substrate and being configured for sensing the physiological substance by a luminescence detection. | 1. A sensor arrangement for detecting information indicative of a physiological substance in a body material of a physiological subject, the sensor arrangement comprising: a substrate;a first sensor structure connected to the substrate and being configured for sensing the physiological substance electrochemically; anda second sensor structure connected to the substrate and being configured for sensing the physiological substance by a luminescence detection,wherein the first sensor structure comprises an electrode and an enzyme comprising structure, the electrode being configured for electrically detecting a product of an enzyme-catalyzed chemical reaction between the physiological substance and an educt,wherein the second sensor structure comprises a luminescent substance having luminescent properties which change upon change of an amount of the educt of the enzyme-catalyzed chemical reaction, andwherein the electrode is arranged directly on the substrate, the luminescent substance is arranged in a surface portion of the sensor arrangement and is configured to contact the body material, and the enzyme comprising structure is arranged between the electrode and the luminescent substance. 2. The sensor arrangement of claim 1, wherein at least one of the first sensor structure and the second sensor structure is configured as at least one layer formed in and/or on and/or above the substrate, and wherein the first sensor structure and the second sensor structure together constitute a layer sequence on the substrate. 3. The sensor arrangement of claim 1, wherein the second sensor structure comprises a permeable membrane in which the luminescent substance is embedded. 4. The sensor arrangement of claim 1, wherein at least a part of the first sensor structure and at least a part of the second sensor structure are integrated into a common physical body so that a sensor event detectable by the first sensor structure and a sensor event detectable by the second sensor structure both occur within the common physical body. 5. The sensor arrangement of claim 1, wherein the second sensor structure is formed directly on the first sensor structure and the first sensor structure is formed directly on the substrate to thereby space the substrate with regard to the second sensor structure. 6. The sensor arrangement of claim 1, wherein both the first sensor structure and the second sensor structure are configured for detecting glucose as the physiological substance. 7. A monitoring system for monitoring a physiological substance in a body material of a physiological subject, the monitoring system comprising: a catheter being implantable in the physiological subject;a sensor arrangement integrated with the catheter, the sensor arrangement having a substrate, a first sensor structure connected to the substrate and a second sensor structure connected to the substrate, the sensor arrangement arranged such that the first sensor structure and the second sensor structur... | JOANNEUM RESEARCH FORSCHUNGSGESELLSCHAFT MBH & CO. KG | A61B005/05 A61B005/1486 A61B005/145 A61B005/1459 G01N021/64 A61B005/00 A61B005/1468 A61B005/1455 A61B005/1473 C12Q001/00
US09870625 | B2 | 2018-01-16 | Method for estimating a quantity of a blood component in a fluid receiver and corresponding error | 2015-04-15 | A method and system for communicating estimated blood loss parameters of a patient to a user, the method comprising: receiving data representative of an image, of a fluid receiver; automatically detecting a region within the image associated with a volume of fluid received at the fluid receiver, the volume of fluid including a blood component; calculating an estimated amount of the blood component present in the volume of fluid based upon a color parameter represented in the region, and determining a bias error associated with the estimated amount of the blood component; updating an analysis of an aggregate amount of the blood component and an aggregate bias error associated with blood loss of the patient, based upon the estimated amount of the blood component and the bias error; and providing information from the analysis of the aggregate amount of the blood component and the aggregate bias error, to the user. | 1. A method for communicating estimated blood loss parameters of a patient to a user, comprising: at a computing system in communication with an image acquisition device, receiving data representative of an image of a fluid receiver, wherein the image is generated by the image acquisition device;at the computing system, detecting a region within the image associated with a volume of fluid received at the fluid receiver, the volume of fluid including a blood component associated with blood loss of the patient;at the computing system, calculating an estimated amount of the blood component present in the volume of fluid based upon a parameter derived from the region, and determining an error associated with the estimated amount of the blood component;at the computing system, updating an analysis of an aggregate amount of the blood component and an aggregate error associated with blood loss of the patient, based upon the estimated amount of the blood component and the error; andat a user interface device in communication with the computing system, providing information derived from the analysis of the aggregate amount of the blood component and the aggregate error to the user. 2. The method of claim 1, wherein calculating the estimated amount of the blood component present in the volume of fluid comprises calculating an estimated mass of hemoglobin present in the volume of fluid, and wherein determining the error comprises determining a bias associated with the estimated mass of hemoglobin. 3. The method of claim 2, wherein determining the bias comprises: generating a comparison between the estimated mass of hemoglobin and a set of ranges of hemoglobin masses, the set of ranges of hemoglobin masses determined from a set of fluid samples having a set of known hemoglobin masses paired with estimated hemoglobin masses derived from image analysis of each of the set of fluid samples within a version of the fluid receiver; selecting a range of the set of ranges based upon the comparison; and retrieving the bias and a standard deviation in the bias associated with the range. 4. The method of claim 3, wherein updating the analysis of the aggregate amount of the blood component and the aggregate error comprises adding the bias and the standard deviation of the bias to a running total of the aggregate error and an aggregate standard deviation associated with the aggregate error. 5. The method of claim 3, wherein determining the bias includes determining a demographic characteristic of the patient, and generating a comparison between the estimated mass of hemoglobin and a set of ranges of hemoglobin masses associated with the demographic characteristic of the patient in retrieving the bias. 6. The method of claim 1, wherein calculating the estimated amount of the blood component present in the volume of fluid comprises calculating an estimated blood loss volume within the fluid receiver, and wherein determining the error comprises determining a bias associ... | Gauss Surgical, Inc. | G06T007/00 G06T007/60 A61B005/02 G06T007/62
US10154803 | B2 | 2018-12-18 | Patient monitor | 2015-04-16 | A patient monitor is disclosed for detecting patient movement or abnormal breathing. Images of a patient are obtained by a stereoscopic camera. These images are then processed by a 3D position determination module which determines measurements indicative of positions of at least part of a patient. The obtained measurements are then passed to a model generation module which generates a breathing model of the variation in position of the at least part of a patient during a breathing cycle. Subsequently abnormal breathing or patient movement can be detected by processing further images obtained by the stereoscopic camera to determine more measurements indicative of positions of at least part of a patient. These measurements are then compared with a stored breathing model by a comparison module. If abnormal breathing or patient movement is detected the comparison module sends a signal to a treatment apparatus to interrupt treatment until normal breathing resumes or alternatively to a mechanical couch to reposition the patient to account for the detected movement. | 1. A radio therapy device, comprising: a treatment apparatus for applying radiation to a patient, anda patient monitor, the patient monitor including:a 3D position determination module operable to determine measurements indicative of positions of at least part of a patient undergoing radiotherapy;a clock module operable to associate measurements indicative of positions of at least part of a patient determined by the 3D position determination module with timing data;a model generation module operable to (1) use obtained position and timing data for a plurality of breathing cycles obtained from the 3D position determination module and clock module to generate a component analysis model of the variation in position of at least part of a patient during the plurality of breathing cycles, and (2) model a representation of further position and timing data obtained from the 3D position determination module and clock module during a subsequent period of breathing using the component analysis model; anda comparison module operable to calculate a Mahalanobis distance between the modeled representation of the further position and timing data and a mean representation of the generated component analysis model, and compare the calculated Mahalanobis distance with a threshold value, and halt the application of radiation if the comparison between the calculated Mahalanobis distance and the threshold value indicated the breathing cycle is abnormal. 2. The radio therapy device of claim 1, further comprising: a phase detection module operable to process measurements indicative of positions of at least part of a patient obtained by the 3D position determination module and associate measurements with different breathing cycles, wherein the model generation module is operable to generate a component analysis model of the variation in position of the at least part of a patient during a breathing cycle using measurements determined by the 3D position determination module associated with different breathing cycles by the phase detection module. 3. The radio therapy device of claim 1, further comprising: a stereoscopic camera operable to obtain images of a patient to be monitored, wherein the 3D position determination module is operable to process images obtained by the stereoscopic camera to determine measurements indicative of positions of at least part of a patient being monitored. | VISION RT LIMITED | A61B005/113 G06T007/593 A61B005/08 A61B006/00 A61N005/10 A61B005/00
US20150238143 | A1 | 2015-08-27 | Helmet Head Impact Tracking and Monitoring System | 2015-03-23 | A headgear-based system for tracking and monitoring the occurrence of impacts to a user's head. The present system includes a sensor array disposed on the interior surface of a helmet or other headgear that is adapted to detect when the head contained within the helmet has sustained an impact above a pre-determined threshold value, indicating the potential for the user to have suffered a concussion. When a qualifying impact has been detected, the system uploads the data pertaining to the impact to a computer system for access by the user or a third party and activates an indicator disposed on the helmet to notify surrounding individuals that the user may have suffered from a concussion and requires further evaluation. In one embodiment, the indicator is a light disposed on the exterior surface of the helmet or other headgear. | 1. An impact detection system, comprising: a helmet comprising an impact sensor adapted to measure a force of an impact on a head of a user and an indicator;one or more processors;a non-transitory computer readable medium operatively connected to the one or more processors;a logic stored in said non-transitory computer readable medium that, when executed by said one or more processors, causes the impact detection system to monitor for the occurrence of head trauma by at least: determining if the impact exceeds a threshold value;if the impact exceeds the threshold value, then uploading data corresponding to the impact and activating the indicator. 2. The impact detection system of claim 1, wherein the impact sensor comprises a first sensor corresponding to a location of a frontal lobe of the user, a second sensor corresponding to a location of a parietal lobe of the user, a third sensor corresponding to a location of a temporal lobe of the user, and a fourth sensor corresponding to a location of an occipital lobe of the user. 3. The impact detection system of claim 1, wherein the helmet comprises a football helmet. 4. The impact detection system of claim 1, wherein the helmet comprises a motorcycle helmet. 5. The impact detection system of claim 1, wherein the impact sensor comprises an accelerometer. 6. The impact detection system of claim 1, wherein the notification system comprises a light disposed on an exterior surface of the helmet. 7. The impact detection system of claim 1, further comprising a connector disposed on the helmet to which an electronic device can be connected to directly download the data corresponding to the impact therefrom. 8. The impact detection system of claim 1, wherein the threshold value is programmable by the user. 9. The impact detection system of claim 1, wherein the data corresponding to the impact is uploaded with a user ID corresponding to the user. 10. The impact detection system of claim 1, wherein the impact sensor comprises a plurality of sensors arranged at one or more locations adapted to detect the magnitude of force from the impact at the one or more locations. 11. A method for monitoring for the occurrence of head trauma, comprising the steps of: determining if an impact exceeds a threshold value via a helmet comprising an impact sensor adapted to measure a force of an impact on a head of a user and an indicator;if the impact exceeds the threshold value, then uploading data corresponding to the impact and activating the indicator. 12. The impact detection system of claim 1, wherein the impact sensor comprises a first sensor corresponding to a location of a frontal lobe of the user, a second sensor corresponding to a location of a parietal lobe of the user, a third sensor corresponding to a location of a temporal lobe of the user, and a fourth sensor corresponding to a location of an occipital lobe of the user. 13. The impact detection system of claim 11, wherein the helmet comprises a footba... |  | A61B005/00 A61B019/00 A61B005/11 A42B003/04
US20150223736 | A1 | 2015-08-13 | SYSTEM & METHOD FOR DETERMINING BLOOD COMPONENT CONCENTRATION | 2015-04-24 | A system (1) for determining blood component concentration in vivo, the system (1) comprising: a probe (3) having an optical component and an electrical component, said optical component comprising a light source (9) for illuminating tissue (5) of a subject, said tissue (5) including a light absorbing blood component of interest, and a light detector (11) configured to detect light that has been emitted by said source (9) and has passed through said tissue (5); said electrical component comprising electrodes (13, 15) for applying an electric field across said tissue (5); and a control module (4) configured to receive signals from said light detector (11) that are representative of the intensity of light detected by the detector (11) and to receive signals from said electrodes (13, 15) that are representative of the capacitance of said tissue (5); wherein the amplitude of said signals varies periodically with the subject's cardiac cycle, and said control module (4) comprises a processor (35) operable to determine from said signals the concentration of said blood component in said tissue (5). | 1-34. (canceled) 35. A system for determining blood component concentration in vivo, the system comprising: a probe having an optical component and an electrical component, said optical component comprising a light source for illuminating tissue of a subject, said tissue including a light absorbing blood component of interest, and a light detector configured to detect light that has been emitted by said source and has passed through said tissue; said electrical component comprising electrodes for applying an electric field across said tissue; anda control module configured to receive signals from said light detector that are representative of the intensity of light detected by the detector and to receive signals from said electrodes that are representative of the capacitance of said tissue;wherein:the amplitude of the signals representative of the intensity of light detected by said light detector varies periodically with the subject's cardiac cycle and is indicative of variations in the amount of blood component in the tissue during the cardiac cycle,the amplitude of the signals from said electrodes varies with the subject's cardiac cycle and the varying capacitance is indicative of variations in the total blood volume in said tissue, andsaid control module comprises a processor configured to compare variations in intensity amplitude to variations in capacitance amplitude to derive a measure of the concentration of the blood component in the tissue during the cardiac cycle. 36. A system according to claim 35, wherein said processor is configured to determine a ratio of ΔI/I to ΔC/C, where ΔI comprises a change in amplitude of the light intensity signal between a maximum and an adjacent minimum; I comprises the amplitude of the light intensity signal at said minimum; ΔC comprises a change in amplitude of the capacitance signal between a maximum and an adjacent minimum, and C comprises the amplitude of the capacitance signal at said minimum. 37. A system according to claim 35, wherein said processor is configured to determine a ratio of ¦ΔI¦/I to ¦ΔC¦/C, where ¦ΔI¦ comprises a normalised change in amplitude of the light intensity signal between a maximum and an adjacent minimum; I comprises the amplitude of the light intensity signal at said minimum; ¦ΔC¦ comprises a normalised change in amplitude of the capacitance signal between a maximum and an adjacent minimum, and C comprises the amplitude of the capacitance signal at said minimum. 38. A system according to claim 37, wherein ¦ΔI¦ equals ΔI/I; ΔI comprises a change in amplitude of the light intensity signal between a maximum and an adjacent minimum; and I comprises the amplitude of the light intensity signal at said minimum. 39. A system according to claim 37, wherein ¦ΔC¦ equals ΔC/C; ΔC comprises a change in amplitude of the capacitance signal between a maximum and an adjacent minimum; and C comprises the amplitude of the capacitance signal at said minimum. 40. A system according to cl... |  | A61B005/1455 A61B005/145 A61B005/00 A61B005/0295
US09107749 | B2 | 2015-08-18 | Methods for treating a heart | 2011-02-02 | Devices and related methods of use are provided for improving heart function. In one embodiment of the present disclosure, a device includes a ring-like structure configured to be secured to a heart valve; at least one elongate member extending from the ring-like structure, wherein an end of the elongate member is configured to be secured to heart geometry other than a heart valve; and an adjustment mechanism for simultaneously altering a dimension of the ring-like structure and a length of the elongate member. | 1. A method of treating an atrioventricular heart valve, comprising: stopping the patient's heart and providing access to a heart chamber;implanting a device within the heart chamber, wherein the device includes an annuloplasty ring, a plurality of elongate members extending from the annuloplasty ring each having an end configured to be secured to a papillary muscle, and an adjustment mechanism for simultaneously altering a diameter of the annuloplasty ring and exerting a pulling force on at least one of the plurality of elongate members, wherein adjusting the adjustment mechanism includes rotating a component of the adjustment mechanism;securing the annuloplasty ring to an annulus of the atrioventricular heart valve;securing the end of each of the elongate members to a papillary muscle within the heart chamber;closing the implant site and restarting the patient's heart;altering the diameter of the annuloplasty ring;exerting a pulling force on the plurality of elongate members so as to alter a positioning of the papillary muscle relative to the annuloplasty ring, during the step of altering the diameter of the annuloplasty ring;wherein the step of altering the diameter of the annuloplasty ring and the step of exerting a pulling force on the plurality of elongate members occur simultaneously through adjusting the adjustment mechanism; andmonitoring a function of the atrioventricular heart valve while adjusting the adjustment mechanism. 2. The method of claim 1, wherein the atrioventricular heart valve includes a mitral valve. 3. The method of claim 1, wherein the plurality of elongate members are coiled around the component of the adjustment mechanism that is rotated such that that rotation of the component alternately tensions or relaxes the elongate members. 4. The method of claim 3, wherein the component includes a pulley. 5. The method of claim 3, wherein the component includes a screw. 6. The method of claim 1, wherein the adjustment mechanism is mounted on the annuloplasty ring and the elongate members all engage the adjustment mechanism and are tensioned via adjustment thereof. 7. A method of treating an atrioventricular heart valve, comprising: stopping the patient's heart and providing access to a heart chamber;implanting a device within the heart chamber, wherein the device includes an annuloplasty ring, a plurality of elongate members that extend through internal channels extending around at least a portion of the annuloplasty ring, wherein an end of a first elongate member is configured to be secured to a papillary muscle and a second elongate member is configured to alter a diameter of the annuloplasty ring, and an adjustment mechanism configured to increase tension in the plurality of elongate members, wherein the adjustment mechanism comprises a rotatable member around which the first elongate member is coiled so that rotation of the rotatable member alternately tensions or relaxes the first elongate member;securing the annulo... | Edwards Lifesciences Corporation | A61F002/24 A61B005/107 A61B006/00
US09108039 | B2 | 2015-08-18 | Electrode construction for crevice corrosion protection | 2012-11-15 | An electrode includes an adhesive backing layer including a front surface configured to adhere to skin of a subject and a rear surface, a plate including a rear surface coupled to the front surface of the adhesive backing layer and a front surface comprising a conductive material layer, a conductive hydrogel including a rear surface coupled to a front surface of the conductive material layer, and including a front surface configured to make electrical contact with the skin of the subject, a dielectric film border formed on the front surface of the conductive material layer and defining an area on the front surface of the conductive material layer, and an electrical lead in electrical contact with the area. | 1. An electrode comprising: an adhesive backing layer having a front surface configured to adhere to skin of a subject and a rear surface;a plate having a rear surface coupled to the front surface of the adhesive backing layer and a front surface that includes a conductive material layer;a conductive hydrogel having a rear surface coupled to a front surface of the conductive material layer, and having a front surface configured to make electrical contact with the skin of the subject;a dielectric film border formed on the front surface of the conductive material layer and defining an area on the front surface of the conductive material layer;an electrical lead in electrical contact with the area; andan insulating film electrically isolating the area from the conductive hydrogel, wherein the insulating film includes borders adhered to the dielectric film border, all borders of the insulating film terminating within a region defined between an inner border of the dielectric film border and an outer border of the dielectric film border. 2. The electrode of claim 1, wherein a portion of the conductive hydrogel is coupled to the insulating film, and wherein the dielectric film border includes a portion formed on a surface of the conductive material layer at a position between a location where the portion of the conductive hydrogel is coupled to the insulating film and a location where the conductive hydrogel is coupled to the conductive material layer. 3. The electrode of claim 1, further comprising a conductive element extending from the area and through the plate and the adhesive backing layer, wherein the electrical lead is disposed on the rear surface of the adhesive backing layer and makes electrical contact with the area through the conductive element. 4. The electrode of claim 3, wherein the conductive element comprises an eyelet having a first portion in electrical contact with the electrical lead and a second portion in electrical contact with the area. 5. The electrode of claim 4, wherein the second portion of the eyelet may be disposed entirely within an internal border of the area. 6. The electrode of claim 5, wherein the second portion of the eyelet has a height greater than a height of the dielectric film border. 7. The electrode of claim 6, wherein the front surface of the plate includes a border free of the conductive material layer. 8. The electrode of claim 1, wherein the plate comprises an electrically insulating substrate including a front surface upon which the conductive material layer is disposed. 9. The electrode of claim 8, wherein the front surface of the plate includes a border free of the conductive material layer. 10. The electrode of claim 1, wherein the plate comprises an electrically conductive substrate. 11. The electrode of claim 1, wherein the adhesive backing layer, the plate, and the conductive hydrogel are each transmissive to water vapor. 12. The electrode of claim 1, included in a defibrillator. 13. T... | ZOLL MEDICAL CORPORATION | A61N001/00 A61N001/04 A61B005/0408
US20150216487 | A1 | 2015-08-06 | Medical Apparatus | 2015-01-28 | To enable simplified movement and/or control of a medical apparatus, the medical apparatus includes a traversing mechanism and at least one motor. The at least one motor is embodied to drive the traversing mechanism. The medical apparatus is characterized by at least one force sensor and a control apparatus. The at least one force sensor detects a force acting from the outside on the medical apparatus, and the control apparatus activates the at least one motor in dependence on the force detected by the at least one force sensor. | 1. A medical apparatus comprising: a traversing mechanism;at least one motor configured to drive the traversing mechanism;at least one force sensor; anda control apparatus configured toactivate the at least one motor in dependence on a force acting on an outside of the medical apparatus detected by the at least one force sensor. 2. The medical apparatus as claimed in claim 1, further comprising a guide apparatus configured to provide for an operator to move the medical apparatus, wherein the at least one force sensor being arranged on the guide apparatus. 3. The medical apparatus as claimed in claim 2, wherein the guide apparatus comprises an elastic region, and wherein the at least one force sensor is arranged on the elastic region. 4. The medical apparatus as claimed in claim 1, wherein the at least one motor is configured to drive the traversing mechanism in at least two spatial directions, wherein the at least one motor is activated in dependence on the force measured by the at least one force sensor along the at least two spatial directions. 5. The medical apparatus as claimed in claim 1, wherein the control apparatus sets a power of the at least one motor in dependence on the force detected by the at least one force sensor. 6. The medical apparatus as claimed in claim 1, further comprising a setting element configured to set a power of the at least one motor. 7. The medical apparatus as claimed in claim 1, further comprising a feedback apparatus configured to forward information on an activation status of the at least one motor to an operator. 8. The medical apparatus as claimed in claim 1, further comprising a switch configured to switch off the at least one motor. 9. The medical apparatus as claimed in claim 1, further comprising an authentication apparatus, wherein the at least one motor is activated in dependence on an authentication of an operator by the authentication apparatus. 10. The medical apparatus as claimed in claim 1, further comprising a bearing surface for bearing a patient. 11. The medical apparatus as claimed in claim 8, further comprising a bearing surface for bearing a patient, wherein the switch is arranged on the bearing surface. 12. The medical apparatus as claimed in claim 3, wherein the at least one motor is configured to drive the traversing mechanism in at least two spatial directions, wherein the at least one motor is activated in dependence on the force measured by the at least one force sensor along the at least two spatial directions. 13. The medical apparatus as claimed in claim 12, wherein the control apparatus sets a power of the at least one motor in dependence on the force detected by the at least one force sensor. 14. The medical apparatus as claimed in claim 13, further comprising a switch configured to switch off the at least one motor. 15. The medical apparatus as claimed in claim 14, further comprising an authentication apparatus, wherein the at least one motor is activated in dependen... |  | A61B006/04 A61B008/00 A61B019/00 A61G007/08 A61G013/10 A61B005/055 A61B005/00
US20150223705 | A1 | 2015-08-13 | MULTI-FUNCTIONAL USER WEARABLE PORTABLE DEVICE | 2015-04-09 | A multipurpose wearable portable device is disclosed that can collect and process data/information/parameter values from one or more sensors and compares the same with one or more predefined/threshold value to suggest one or more actions and/or generate alerts/messages/suggestions to be performed by one or a combination of remote system, wearer, home automation network, healthcare provider, doctor, caretaker, among other stakeholders. | 1. A wearable portable communication device comprising: a wearable device;a microcontroller;a plurality of sensors operatively coupled to said microcontroller to sense one or more health parameters based on conditions determined by the microcontroller;a pre-loaded program executed by the microcontroller for storing and enabling processing of data collected from one or more of said plurality of sensors; anda display on the wearable device that displays one or a combination of health parameters, alerts, messages, and reminders to a user wearing said wearable device, wherein said wearable device is operatively coupled by the microcontroller and a transmitter communicatively coupled with a home automation network and configured to control said home automation network and perform at least one of specific actions on said one or more sensory data and specific user actions that are either pre-programmed or programmed on demand. 2. The device of claim 1, wherein said one or more health parameters are heart rate, blood pressure, breath rate, body temperature, oxygen level, sudden fall, location, physiological parameters, psychological parameters, and biological parameters. 3. The device of claim 1, wherein said plurality of sensors are an accelerometer, gyroscope, magnetometer, UV sensor, light sensor, proximity sensor, location sensor, temperature sensor, humidity sensor. 4. The device of claim 1, wherein said wearable device is one of a watch, a belt, spectacles, a band, and a head strip. 5. The device of claim 1, wherein said location sensor is one of a GPS locator and triangulation method-based location identification means. 6. The device of claim 1, wherein said wearable device further comprises a first home automation control option, wherein selection of said first home automation control option enables unlocking of door of home of said user. 7. A wearable portable communication device comprising: a microcontroller housed in a wearable communication device;a plurality of sensors operatively coupled to, and controlled by, said microcontroller and configured to sense one or more surrounding parameters, said surrounding parameters selected from a group comprising temperature, humidity, location, magnetic field, light, and object proximity;a pre-loaded program executed by the microcontroller for storing and processing data collected from one or more of said plurality of sensors; anda display on the wearable communication device to display one or more of a combination of health parameters, alerts, messages, and reminders to a user wearing said device, wherein said device is operatively coupled by a transmitter on the wearable communication device with a home automation network and configured to control said home automation network based on said one or more surrounding parameters. 8. The device of claim 7, wherein said plurality of sensors comprise at least one of an accelerometer, gyroscope, magnetometer, UV sensor, light sensor, proximity sensor, ... |  | A61B005/0205 G05B015/02 H04L012/28 A61B005/00
US09095288 | B2 | 2015-08-04 | Safety blood collection assembly with indicator | 2011-03-17 | A needle assembly is disclosed. The needle assembly includes a housing having a flash chamber, and having a distal end and a proximal end engageable with a specimen collection container. The assembly includes a cannula having a patient end, a non-patient end, and a sidewall extending therebetween defining a cannula interior. The patient end of the cannula projects at least partially from the distal end of the housing, and the cannula interior is in fluid communication with the flash chamber. The assembly further includes a shield restrainably engaged with a portion of the housing and axially transitionable over the patient cannula from a retracted position in which the patient end is exposed, to an extended position in which the patient end is shielded by at least a portion of the shield, wherein at least a portion of the flash chamber is visible in the retracted position. | 1. A needle assembly, comprising: a housing having a distal portion and a proximal portion engageable with a specimen collection container;a cannula having a patient end, a non-patient end, and a sidewall extending therebetween defining a cannula interior, the patient end of the cannula projecting at least partially from the distal portion of the housing;a shield restrainably engaged with a portion of the housing between a retracted position and an extended position, the shield axially transitionable over the patient cannula from the retracted position in which the patient end is exposed, to the extended position in which the patient end is shielded by at least a portion of the shield, wherein, when the shield is in the retracted position, the shield is disposed within an interior portion of the housing and is biased against a portion of the housing; anda release element transitionable from a first position to a second position, said release element including a restraining portion extending at least partially through a channel in the shield wherein the release element is deployable through an exterior surface of at least one of the shield and the housing to cause the restraining portion to move through the channel, wherein the shield is biased to the extended position upon transition of the release element from the first position to the second position. 2. The needle assembly of claim 1, wherein the release element is a push button. 3. The needle assembly of claim 2, wherein the push button comprises the restraining portion oriented in a perpendicular orientation with respect to a transition axis of the shield, and extending through at least a portion of the shield to maintain the shield against the bias of the spring in the first position. 4. The needle assembly of claim 3, wherein the restraining portion defines a passage region, the restraining portion engaging a shoulder of the shield in the restrained position, the shoulder of the shield passing through the passage region upon transition from the retracted position to the extended position. 5. The needle assembly of claim 4, wherein the passage region defines a non-enclosed region. 6. The needle assembly of claim 4, further comprising a hub supporting at least a portion of the cannula, and wherein the restraining portion defines an interior region at least partially surrounding a portion of the hub. 7. The needle assembly of claim 1, further comprising a removable cannula guard engageable with a portion of the housing and removable prior to transition of the shield from the retracted position to the extended position, wherein a portion of the removable cannula guard prevents transition of the release element from the first position to the second position. 8. The needle assembly of claim 1, wherein the barrier mechanism comprises a tamper-resistant flange 9. The needle assembly of claim 1, wherein the proximal portion of the housing defines a specimen collection container receiving po... | Becton, Dickinson and Company | A61B005/15
US09098904 | B2 | 2015-08-04 | System and method for registering ultrasound and magnetic resonance images | 2011-11-15 | A system and methods are presented for emulating the appearance of prominent features captured in ultrasound through directional dilation of a magnetic resonance gradient image along a direction determined by the relative ultrasound scan-head location with respect to the magnetic resonance gradient image in order to improve the robustness and reliability of registration. | 1. A method for registering a three dimensional ultrasound image with an intensity magnetic resonance image comprising gradient information, comprising the steps of: identifying an anatomical boundary from said gradient information;producing a filtered magnetic resonance image by processing said intensity magnetic resonance image with an image filter; andregistering said ultrasound image with said filtered magnetic resonance image;wherein said three dimensional ultrasound image is an intraoperative three dimensional ultrasound image, said intensity magnetic resonance image is a pre-operative intensity magnetic resonance image, and said filtered magnetic resonance image simulates the appearance of an ultrasound image. 2. The method of claim 1, further comprising the step of adjusting a parameter of said image filter according to an ultrasound image. 3. The method of claim 2, wherein adjusting a parameter of said image filter according to an ultrasound image further comprises selecting a predetermined parameter manipulation. 4. The method of claim 3, wherein selecting a predetermined parameter manipulation is based upon an organ type. 5. The method of claim 1, wherein processing said intensity magnetic resonance image further comprises directional dilation. 6. A method for registering a three dimensional ultrasound image with a magnetic resonance image, comprising the steps of: rasterizing a volumetric true three dimensional ultrasound image;locating an origin of said three dimensional ultrasound image in said magnetic resonance image;generating a directionally dilated gradient image of the magnetic resonance image with reference to said origin; andregistering said three dimensional ultrasound image as a floating image with said dilated magnetic resonance gradient image as a fixed image. 7. The method of claim 6, wherein the step of locating said origin of said three dimensional ultrasound image in said magnetic resonance image further comprises transforming an ultrasound scan-head probe-tip location. 8. The method of claim 7, further comprising the step of performing an initial special transformation between said three dimensional ultrasound image and said magnetic resonance image determined from a fiducial based patient registration. 9. The method of claim 8, wherein transforming said ultrasound scan-head probe-tip location occurs following said initial special transformation. 10. The method of claim 6, wherein the step of locating said origin of said three dimensional ultrasound image in said magnetic resonance image further comprises empirically locating said origin on a feature from the magnetic resonance image. 11. The method of claim 6, wherein the step of locating said origin of said three dimensional ultrasound image in said magnetic resonance image may be determined from pre-surgical plans. 12. The method of claim 6, further comprising the step of Gaussian-smoothing said three dimensional ultrasound image. 13. The method of cl... | Dartmouth College | G06K009/00 G06T007/00 G06T003/00 A61B005/05
US09099436 | B2 | 2015-08-04 | Sensor probe for bio-sensing and chemical-sensing applications | 2013-03-28 | The basic structure and functionality of a probe as disclosed herein allows for flexibly incorporating into the probe, various sensing elements for various sensing applications. Two example applications among these various sensing applications include bio-sensing and chemical-sensing applications. For bio-sensing applications the probe, which is fabricated upon a silicon substrate, includes a bio-sensing element such as a nano-pillar transistor, and for chemical-sensing applications the probe includes a sensing element that has a functionalized contact area whereby the sensing element generates a voltage when exposed to one or more chemicals of interest. | 1. A probe comprising: a substrate that includes a major portion configured for placement of one or more processing components, and a first protruding portion extending from the major portion; anda first sensor array mounted upon a distal end of the first protruding portion, the first sensor array comprising at least one sensing element having a functionalized contact area adapted for detecting at least one of an extracellular field potential or an ionic field potential, wherein:the functionalized contact area is defined at least in part by one of a bulk ionic concentration or a size of a cellular specimen,the at least one sensing element comprises two or more sensing elements separated from each other by a separation distance that is defined at least in part by the size of the cellular specimen, andthe size of the cellular specimen ranges from about 1 μm to about 5 μm in diameter. 2. The probe of claim 1, wherein the substrate has a sandwich structure comprising one or more layers of silicon dioxide, and the ionic field potential is generated as a part of a chemical reaction. 3. The probe of claim 2, wherein the functionalized contact area is adapted for detecting the ionic field potential, and the at least one sensing element is an unpowered passive element. 4. The probe of claim 1, wherein the functionalized contact area is a biomimetic contact area incorporating at least one metal that mimics at least a portion of a cellular membrane. 5. The probe of claim 4, wherein the at least one metal comprises a platinum-gold-platinum combination that mimics a hydrophilic-hydrophobic-hydrophilic structure of the portion of the cellular membrane. 6. The probe of claim 4, wherein the at least one sensing element comprising the biomimetic contact area is an unpowered passive element. 7. The probe of claim 1, wherein the at least one sensing element is a powered active element. 8. The probe of claim 7, wherein the powered active element is a nano-transistor. 9. The probe of claim 8, wherein the nano-transistor is a nano-pillar transistor that includes a biomimetic gate configured as a pillar structure incorporating a platinum-gold-platinum metal structure that mimics a hydrophilic-hydrophobic-hydrophilic structure of at least a portion of a cellular membrane. 10. The probe of claim 1 wherein the first protruding portion comprises at least one electrical conductor extending from the distal portion of the first protruding portion to a proximal portion of the first protruding portion, the at least one electrical conductor adapted to provide electrical connectivity between the at least one sensing element of the sensor array mounted upon the distal end of the first protruding portion and at least one of the one or more processing components placed upon the major portion of the substrate. 11. The probe of claim 1, wherein the separation distance is about 50 μm, and the functionalized contact area has a maximum size of about 10 μm by 10 μm. 12. The pro... | CALIFORNIA INSTITUTE OF TECHNOLOGY | G01R001/067 H01L029/423 H01L029/78 H01L029/66 G01N027/327 G01N027/414 A61B005/04 H01L029/41 H01L029/49 G01R001/073
US09105960 | B2 | 2015-08-11 | Method for formation of radiometric images and an antenna for implementation of the method | 2014-08-12 | A method of radiometric image generation is provided using a series of isochronous revolutions of a multi-beam antenna with a dispersion characteristic. The antenna is combined with a multi-channel receiver with frequency channel separation to form an imaging unit. The method comprising cyclically executing the following phases: two separate calibration phase; using first and second standards; external radiation reception phase; data processing phase and data transformation phase. | 1. A scanning antenna, comprising: an antenna rotor configured to rotate about an axis of rotation, the antenna rotor comprising: a planar dielectric wave-guide,a two-dimensional diffraction grating defining an aperture plane having a normal, andan irradiator; anda rotating wave-guide transition configured to rotate relative to the antenna rotor;wherein an angle between the axis of rotation and the normal is greater than zero. 2. The antenna of claim 1, wherein the antenna is configured to receive radiation incident upon the diffraction grating at angles of incidence between minimum and maximum angles on a same side of the normal. 3. The antenna of claim 2, wherein the minimum angle is zero. 4. The antenna of claim 2, wherein the angle between the axis of rotation and the normal is larger than the minimum angle and smaller than the maximum angle, such that the antenna is configured to receive radiation from certain angles relative to the axis of rotation twice during a rotation of the antenna rotor. 5. The antenna of claim 4, wherein the angle between the axis of rotation and the normal is equal to the minimum angle plus half of a difference between the maximum and minimum angles, such that the certain angles correspond to a field of view of the antenna. 6. The antenna of claim 2, wherein the angle between the axis of rotation and the normal is equal to the minimum angle, wherein the minimum angle is greater than zero, or is equal to the maximum angle, such that the antenna is configured to receive radiation from a single side of the axis of rotation. 7. The antenna of claim 2, wherein the angle between the axis of rotation and the normal is smaller than the minimum angle or larger than the maximum angle. 8. The antenna of claim 1, wherein the received radiation has a certain frequency band. 9. The antenna of claim 8, wherein the angle of incidence and the frequency of the received radiation have a relationship that depends upon parameters of the wave-guide and the diffraction grating. 10. The antenna of claim 1, wherein the angle between the axis of rotation and the normal is no smaller than the minimum angle and no larger than the maximum angle, such that the antenna is configured to receive radiation comprising radiation that is propagating parallel to the axis of rotation. 11. The antenna of claim 1, further comprising a sensor configured to measure angular position of the antenna rotor about the axis of rotation. 12. The antenna of claim 1, further comprising a lens, wherein an axis of symmetry of the lens is coaxial with the axis of rotation. 13. An imaging device comprising: an antenna rotor configured to rotate about an axis of rotation, the antenna rotor comprising:a planar dielectric wave-guide,a two-dimensional diffraction grating defining an aperture plane having a normal, andan irradiator; anda rotating wave-guide transition configured to rotate relative to the antenna rotor;wherein an angle between the axis of rotation a... | Radio Physics Solutions, Ltd. | H01Q003/00 H01Q003/04 A61B005/01 A61B005/05 G01K011/00 H01Q003/14 H01Q019/06
US09116835 | B1 | 2015-08-25 | Method and apparatus for estimating cerebral cortical source activations from electroencephalograms | 2014-09-29 | Methods and apparatuses for estimating activation of cerebral cortical sources from scalp site measurements of electroencephalograms (EEG) from a human subject are provided. In an exemplary embodiment, a method comprises: specifying cortical neural sources within the brain of the subject; simulating activation potentials for the specified cortical neural sources; projecting the simulated cortical neural source voltage activations to scalp site measurements locations for the subject; simulating scalp voltage potentials for one or more extra-cranial sources outside the brain; constructing simulated scalp site voltage potentials from the projected simulated modeled cortical neural source voltage activations and the simulated extra-cranial scalp voltage potentials; comparing the simulated scalp site voltage potentials and the electroencephalograms scalp site measurements for the subject; and adjusting parameters for simulating the cortical neural source voltage activations until the simulated scalp site voltage potentials generally correspond to the electroencephalograms scalp site measurements based on the comparison. | 1. A method for estimating cortical neural source activations of electrical voltage potentials from scalp site measurements of electroencephalograms (EEG) from a human subject that is executed by an electronic processor comprising electronic modules, the method comprising: specifying, by an electronic module, cortical neural sources within the brain of the subject;simulating, by one or more electronic modules, scalp site voltage potentials that correspond to scalp site voltage potentials which would be measured by electrodes of an EEG collection system worn by the subject, wherein the simulating comprises: (i) simulating activation potentials for the specified cortical neural sources;(ii) mathematically projecting the simulated cortical neural source voltage activations to actual scalp site measurement electrode locations of the EEG collection system worn by the subject;(iii) simulating scalp voltage potentials for one or more extra-cranial sources outside the brain; and(iv) calculating simulated scalp site voltage potentials from the projected simulated modeled cortical neural source voltage activations and the simulated extra-cranial scalp voltage potentials;receiving measurement signals for actual scalp site voltage potentials which originate from the EEG collection system worn by the subject;comparing, by an electronic module, the simulated scalp site voltage potentials and actual scalp site voltage potentials for the subject;adjusting, by an electronic module, parameters for simulating the cortical neural source voltage activations until the simulated scalp site voltage potentials generally correspond to the actual scalp site voltage potentials based on said comparison; andestimating, by an electronic module, cortical neural source activations for the subject from actual scalp site voltage potentials using the adjusted parameters. 2. The method of claim 1, wherein simulating the cortical neural source voltage activations comprises a noise driven autoregressive process. 3. The method of claim 2, wherein adjusting parameters comprises autoregressive spectra parameterization. 4. The method of claim 1, wherein simulating the extra-cranial scalp voltage potentials comprises simulating ocular electrooculogram and/or muscle electromyogram potentials. 5. The method of claim 4, wherein ocular orientations and eye-blinks are used as determinates for simulating electrooculogram potentials, and facial expressions and limb postures are used as determinates for simulating electromyogram potential sources. 6. The method of claim 1, wherein cortical source locations are mapped to cortical structures relatable to brain functions, which at the least spatial resolution are located within Brodmann Areas using a spatial coordinate system of the human brain. 7. The method of claim 6, wherein the cortical neural sources are determined from an attention state of the subject, wherein the attention state is processed from the activities of the subject and the c... | The United States of America as represented by the Secretary of the Army | A61B005/04 G06F019/12 G06N005/02 G06N099/00 A61B005/0476
US09103777 | B2 | 2015-08-11 | Modular analyte measurement system with extendable strip port | 2014-04-09 | A modular analyte measurement system having a removable strip port module. In one embodiment, the analyte measurement system includes: an analyte meter; a removable strip port module; and a connector linking the removable strip port module to the analyte meter. The analyte meter includes: a meter housing; a receptacle formed in the meter housing; a processing circuit disposed within the housing; and an input interface within the receptacle and electrically coupled to the processing circuit. The removable strip port module includes: a module housing sized to at least partially fit within the receptacle of the analyte meter; an analyte test strip port disposed within the module housing to receive an analyte test strip via an aperture formed in the module housing; and an output interface coupled to the analyte test strip port. The connector links the output interface with the input interface. | 1. A method of using an analyte measurement system, the method comprising: removing a first replaceable strip port module from a strip port cavity of a housing of an analyte meter, wherein the analyte meter comprises the housing and electrical connections disposed with the strip port cavity within the housing, wherein the analyte meter lacks an integrated analyte test strip port in the meter housing, the first replaceable strip port module comprises: a module housing comprising an interface aperture,an analyte test strip port, andan electrical interface comprising a plurality of electrical contacts coupled to the analyte test strip port within the module housing and extending from the test strip port to the interface aperture; andpositioning a second replaceable strip port module in the analyte meter housing, wherein the second replaceable strip port module comprises: an output interface positioned wholly within the meter housing of the analyte meter and in electrical communication with the input interface of the analyte meter,an analyte test strip port disposed external to the meter housing of the analyte meter, anda connector linking the output interface at a distal end and the analyte test strip port at a proximal end. 2. The method of claim 1, wherein the analyte test strip is a glucose test strip. 3. The method of claim 1, wherein the analyte test strip is a ketone test strip. 4. The method of claim 1, wherein the connector is a retractable cord. 5. The method of claim 1, wherein the analyte meter comprises a health management communication interface. 6. The method of claim 5, wherein the health management communication interface is a wired interface. 7. The method of claim 5, wherein the health management communication interface is a wireless interface. 8. The method of claim 7 wherein the health management communication interface is a wireless interface configured for communication via radio frequency communication, Zigbee communication protocols, WiFi, infrared, wireless Universal Serial Bus, Ultra Wide Band, Bluetooth® communication protocols, or cellular communication protocols. 9. The method of claim 1, wherein the system comprises a docking station for the analyte meter. 10. The method of claim 9, wherein the docking station comprises a transmitter that transmits data over a data network. 11. The method of claim 9, wherein the docking station comprises a battery charger. 12. The method of claim 1, wherein the analyte meter comprises a user interface. 13. The method of claim 12, wherein the user interface is a touchscreen monitor. 14. The method of claim 1, wherein the analyte test strip port comprises a test strip ejector. 15. The method of claim 1, wherein the analyte test strip port comprises a sealing member. 16. The method of claim 1, wherein the analyte test strip port comprises an internal beveled face. | Abbott Diabetes Care Inc. | G01N027/327 G01N027/416 A61B005/145 A61B005/15 G06F019/00 A61B005/00 G01N033/487
US09111437 | B2 | 2015-08-18 | Electronic device, method of extracting data and program | 2013-10-24 | A time interval setting unit sets a time interval that depends on the number of items of data stored by a storage unit. A storage processing unit stores the data in the storage unit at every time interval that is set by the time interval setting unit. The storage unit retains the data at the time interval that depends on data acquirement time. A data extraction unit extracts the data by the number of items of data that depends on the number of items of display data, from the items of data stored by the storage unit. When the time interval setting unit updates the time interval, it is not necessary to perform subsampling or compression on the data stored by the storage unit and the data can be retained at the time interval that depends on the data acquirement time with less processing load. | 1. An electronic device comprising: a data acquisition unit that acquires data periodically;a storage unit that stores at least one part of the items of data acquired by the data acquisition unit;a time interval setting unit that sets a time interval that depends on the number of items of data stored by the storage unit;a storage processing unit that stores the data in the storage unit at every time interval that is set by the time interval setting unit, among the items of data acquired by the data acquisition unit; anda data extraction unit that extracts the data as representative data by a predetermined number of items of data from the items of data stored by the storage unit. 2. The electronic device according to claim 1, further comprising: a transmission unit that transmits the representative data extracted by the data extraction unit to an external server. 3. The electronic device according to claim 1, further comprising: a display unit that displays the data by the predetermined number of items of data, based on the representative data extracted by the data extraction unit. 4. The electronic device according to claim 2, further comprising: a display unit that displays the data by the predetermined number of items of data, based on the representative data extracted by the data extraction unit. 5. The electronic device according to claim 2, wherein the data extraction unit extracts the representative data at a predetermined timing, andwherein the predetermined timing is a timing when the transmission unit transmits the representative data to the external server or is a timing when the data acquisition unit terminates the acquiring of the data. 6. The electronic device according to claim 4, wherein the data extraction unit extracts the representative data at a predetermined timing, andwherein the predetermined timing is a timing when the transmission unit transmits the representative data to the external server or is a timing when the data acquisition unit terminates the acquiring of the data. 7. The electronic device according to claim 1, wherein if the time interval setting unit sets the most recent time interval and then the number of items of data that the storage processing unit stores in the storage unit at every time interval that is set most recently reaches the predetermined number of items of data, the time interval setting unit sets the time interval as being further increased. 8. The electronic device according to claim 2, wherein if the time interval setting unit sets the most recent time interval and then the number of items of data that the storage processing unit stores in the storage unit at every time interval that is set most recently reaches the predetermined number of items of data, the time interval setting unit sets the time interval as being further increased. 9. The electronic device according to claim 3, wherein if the time interval setting unit sets the most recent time interval and then the number of items ... | SEIKO INSTRUMENTS INC. | G08B001/00 G08C019/00 A61B005/00 A61B005/024
US09101433 | B2 | 2015-08-11 | Method and apparatus for colour imaging a three-dimensional structure | 2014-10-09 | A device for determining the surface topology and associated color of a structure, such as a teeth segment, includes a scanner for providing depth data for points along a two-dimensional array substantially orthogonal to the depth direction, and an image acquisition means for providing color data for each of the points of the array, while the spatial disposition of the device with respect to the structure is maintained substantially unchanged. A processor combines the color data and depth data for each point in the array, thereby providing a three-dimensional color virtual model of the surface of the structure. A corresponding method for determining the surface topology and associate color of a structure is also provided. | 1. A system for determining surface topology and associated color of at least a portion of a three-dimensional structure, the system comprising: an apparatus comprising an image gathering member to generate depth data of the structure portion corresponding to a two-dimensional reference array substantially orthogonal to a depth direction; andone or more processors operably coupled to the apparatus, the one or more processors configured to cause the system to: receive, from the apparatus, the depth data of the structure portion corresponding to the two-dimensional reference array substantially orthogonal to the depth direction;receive, from the apparatus, two-dimensional first image data of the structure portion associated with the two-dimensional reference array;receive, from the apparatus, two-dimensional second image data of the structure portion associated with the two-dimensional reference array, the second image data being different from the first image data;generate two-dimensional estimated image data based on the first image data and the second image data so as to account for when the first image data and the second image data were generated relative to when the depth data was generated so that the estimated image data corresponds to when the depth data was generated; andmap the estimated image data to the depth data for the two-dimensional reference array. 2. The system of claim 1, wherein the depth data, two-dimensional first image data, and two-dimensional second image data are generated by the apparatus within a time interval selected to ensure that a spatial disposition of the image gathering member of the apparatus is substantially fixed with respect to the structure portion, and wherein the time interval is less than about 100 milliseconds. 3. The system of claim 1, wherein: the apparatus comprises a two-dimensional image sensor configured to generate color image data upon which each of the first image data and the second image data is based; andthe apparatus comprises a two-dimensional image sensor configured to generate monochromatic image data upon which the depth data is based. 4. The system of claim 1, wherein the apparatus comprises a color image sensor that is used to generate the first and second image data. 5. The system of claim 1, wherein the apparatus comprises a two-dimensional image sensor configured to: generate color image data upon which each of the first image data and the second image data is based; andgenerate monochromatic image data upon which the depth data is based. 6. The system of claim 1, wherein the depth data is generated in between when the first image data is generated and when the second image data is generated. 7. A system for determining surface topology and associated color of at least a portion of a three-dimensional structure, the system comprising: an apparatus comprising an image gathering member to generate depth data of the structure portion corresponding to a two-dimensional reference... | Align Technology, Inc. | G01B011/30 A61C009/00 A61B001/00 A61B001/06 A61B001/24 A61B001/247 A61B005/00 A61B005/107 G01B011/24 G01J003/02 G01J003/10 G01J003/50 G06T007/00 G06T007/40 H04N013/02 A61C013/00 G01N021/25 H01L027/148 G01J003/46 G01J003/51
US09554753 | B2 | 2017-01-31 | Electrocardiogram (ECG) sensor and method of operating the same | 2015-01-06 | An electrocardiogram (ECG) sensor includes a motion artifact detector configured to detect a motion artifact component from a first channel signal of a first channel and a second channel signal of a second channel using a channel offset coefficient. The channel offset coefficient indicates a difference between the first channel signal and the second channel signal. The ECG sensor includes an ECG filter configured to generate an ECG signal by performing a least mean square (LMS) filtering operation on the first channel signal to remove the motion artifact component. | 1. An electrocardiogram (ECG) sensor comprising: a motion artifact detector configured to receive a channel offset coefficient, a first channel signal of a first channel, and a second channel signal of a second channel, and detect a motion artifact component from the first channel signal of the first channel and the second channel signal of the second channel based on the channel offset coefficient, the channel offset coefficient indicating a difference between the first channel signal and the second channel signal; andan ECG filter configured to receive the motion artifact component and generate an ECG signal by performing a least mean square (LMS) filtering operation on the first channel signal to remove the motion artifact component,wherein the motion artifact detector is configured to detect the motion artifact component by subtracting from the first channel signal a signal obtained by dividing the second channel signal by the channel offset coefficient. 2. The ECG sensor of claim 1, wherein the ECG filter is configured to perform the LMS filtering operation by receiving an input signal and a request signal, and outputting an output signal and an error signal, the first channel signal corresponding to the request signal, and the motion artifact component corresponding to the input signal. 3. The ECG sensor of claim 2, wherein the ECG filter is further configured to generate an internal coefficient by multiplying the error signal and the input signal,generate the output signal by multiplying the input signal by the internal coefficient,generate the error signal by performing subtraction on the request signal and the output signal, andchange the internal coefficient to minimize the error signal. 4. The ECG sensor of claim 3, wherein the internal coefficient is based on a step coefficient, the step coefficient indicating a rate at which the ECG filter reaches a steady state and an error in the steady state, the step coefficient adjusted by a controller. 5. The ECG sensor of claim 1, further comprising: a correlation calibrator connected to the motion artifact detector and configured to calculate a correlation between the first channel signal and the second channel signal and compare the calculated correlation with a threshold correlation. 6. The ECG sensor of claim 5, wherein the correlation calibrator is configured to generate a signal for requesting to change a position of at least one of the first and second channels if the calculated correlation does not exceed the threshold correlation. 7. The ECG sensor of claim 1, further comprising: a plurality of channels including the first channel and the second channel, wherein the plurality of channels arranged in a matrix. 8. A method of operating an electrocardiogram (ECG) sensor, the method comprising: detecting a motion artifact component from a first channel signal of a first channel and a second channel signal of a second channel using a channel offset coefficient, the channel offset co... | Samsung Electronics Co., Ltd. | A61B005/0402 A61B005/00 A61B005/04 A61B005/0404
US09498623 | B2 | 2016-11-22 | Rehabilitation system | 2015-02-04 | A rehabilitation system that assists an action of a paretic arm due to brain damage, such as a stroke, includes: a detecting unit configured to detect an assist action that a healthy arm assists the paretic arm; an assist unit configured to cause the paretic arm to carry out bending and stretching actions; an adjustment unit configured to adjust an operation timing, operation speed, bending load or stretching load of the assist unit in response to detection of the assist action by the detecting unit; and a control unit configured to cause the assist unit to operate in accordance with the operation timing, operation speed, bending load or stretching load, adjusted by the adjustment unit. | 1. A rehabilitation system that assists an action of a paretic arm due to brain damage, the rehabilitation system comprising: a detecting unit configured to detect an assist action as that of a paretic arm as it is being assisted by a healthy arm;an assist unit configured to cause the paretic arm to carry out bending and stretching actions;an adjustment unit configured to adjust an operation timing, operation speed, bending load or stretching load of the assist unit in response to detection of the assist action by the detecting unit; anda control unit configured to cause the assist unit to operate in accordance with the operation timing, operation speed, bending load or stretching load, adjusted by the adjustment unit. 2. The rehabilitation system according to claim 1, wherein the detecting unit is configured to detect support of a forearm of the paretic arm or a hand of the paretic arm by a hand of the healthy arm. 3. The rehabilitation system according to claim 2, wherein the detecting unit includes a first wearing device and a second wearing device, the first wearing device is worn on the hand of the healthy arm, the second wearing device is worn on the forearm of the paretic arm or the hand of the paretic arm, and the detecting unit is configured to detect the assist action through contact of the first wearing device with the second wearing device or pressing of the first wearing device against the second wearing device. 4. The rehabilitation system according to claim 1, further comprising: a myoelectric sensor configured to detect a myoelectric potential of the paretic arm; andan output unit configured to inform that the myoelectric potential has been detected by the myoelectric sensor. 5. The rehabilitation system according to claim 4, wherein the assist unit is a myoelectric stimulation device, andthe myoelectric stimulation device is configured to stimulate the paretic arm in accordance with the myoelectric potential detected by the myoelectric sensor or a muscle synergy calculated based on the myoelectric potential detected by the myoelectric sensor. 6. The rehabilitation system according to claim 4, wherein the output unit is configured to display a video image of movement of the paretic arm in response to detection of the myoelectric potential by the myoelectric sensor or a muscle synergy calculated based on the myoelectric potential detected by the myoelectric sensor. 7. The rehabilitation system according to claim 4, wherein the output unit is configured to display, through a head-worn display, the myoelectric potential detected by the myoelectric sensor or a muscle synergy calculated based on the myoelectric potential detected by the myoelectric sensor and a video image of movement of the paretic arm in a superimposed manner. 8. The rehabilitation system according to claim 4, wherein the adjustment unit is configured to adjust the operation timing, operation speed, bending load or stretching load of the assist unit in respons... | TOYOTA JIDOSHA KABUSHIKI KAISHA | A61N001/36 A61B005/0488 A61B005/11 A61B005/00 A61H001/02
US09844329 | B2 | 2017-12-19 | Analyte sensors and methods of use | 2015-05-06 | An analyte sensor system including a substrate, a first electrode disposed on a first surface of the substrate, a second electrode disposed on a second surface of the substrate, a third electrode provided in electrical contact with at least one of the first or second electrodes, where at least a portion of the first electrode and the second electrode are subcutaneously positioned in a patient, and where the third electrode is substantially entirely positioned external to the patient, and corresponding methods are provided. | 1. An analyte monitoring system, comprising: an analyte sensor configured to monitor an analyte level in interstitial fluid under a skin surface; anda transmitter unit operatively coupled to the analyte sensor and configured to receive one or more signals generated by the analyte sensor corresponding to the monitored analyte level, the transmitter unit including an external surface having one or more conductive points in electrical contact with the analyte sensor, wherein the one or more conductive points physically contacts the skin surface when the transmitter unit is operatively coupled to the analyte sensor. 2. The system of claim 1, wherein the one or more conductive points includes a plurality of conductive points in electrical contact with the transmitter unit, one or more of the plurality of conductive points configured to provide physical contact with the skin surface when the transmitter unit is positioned on the skin surface. 3. The system of claim 2, wherein at least one of the plurality of conductive points is in continuous physical contact with the skin surface. 4. The system of claim 2, wherein the plurality of conductive points are positioned on the external surface in a predetermined pattern. 5. The system of claim 2, wherein the analyte sensor includes a substrate and one or more of a working electrode and a reference electrode disposed on the substrate, each of the working electrode and the reference electrode electrically coupled to the transmitter unit. 6. The system of claim 1, wherein one or more conductive contacts is configured to function as a counter electrode of the analyte sensor. 7. The system of claim 6, wherein the one or more conductive contacts is in electrical contact with a temperature probe. 8. The system of claim 7, wherein the temperature probe is configured to generate one or more signals corresponding to skin temperature. 9. The system of claim of 8, wherein the transmitter unit is configured to receive the generated one or more signals corresponding to the skin temperature. 10. The system of claim 9, wherein the transmitter unit is configured to process and communicate to a remote location the one or more signals corresponding to the skin temperature and the one or more signals generated by the analyte sensor corresponding to the monitored analyte level. 11. The system of claim 8, wherein the transmitter unit is configured to adjust the one or more signals generated by the analyte sensor corresponding to the monitored analyte level using the one or more signals corresponding to the skin temperature. 12. The system of claim 1, further including an alarm unit to generate an alarm signal when the one or more conductive points are no longer in physical contact with the skin surface when the transmitter unit is operatively coupled to the analyte sensor. 13. The system of claim 12, wherein the transmitter unit includes the alarm unit and is configured to output the generated alarm signal. 14. An an... | Abbott Diabetes Care Inc. | A61B005/1477 G01N027/327 G01N027/403 A61B005/145 A61B005/01 A61B005/00
US09504418 | B2 | 2016-11-29 | Allergy testing device and method of testing for allergies | 2015-04-17 | An allergy testing system comprises a skin test device having a grip portion for holding the device. One or more legs extend from the grip, and each leg is oriented to interact with a well containing a potential allergen. Each leg has a test head, and each test head has a plurality of elongated spike members. The elongated spike members have a sharp end configured to receive the potential allergen from a well and to puncture a patient's skin. In addition, each test head has at least one touch activator. The touch activator is longer than the plurality of elongated spike members, such that during an allergy test, the touch activator comes into contact with the skin prior to the elongated spike members, causing the touch activators to activate nerve tissue that blocks transmission of pain, resulting in a reduction of pain and/or discomfort during testing. | 1. An allergy testing system comprising: a tray comprising: a plurality of wells containing test solutions;at least one guide tab;a skin test device comprising: an elongated grip portion for holding the device;an extension from the elongated grip portion; anda plurality of legs extending from the grip portion, the plurality of legs spaced and oriented to interact with the plurality of wells of the tray containing test solutions; wherein each of the plurality of legs has a test head, each test head comprising a plurality of elongated spikes each having a sharp end configured to receive the test solution from a well and to puncture skin to deliver the test solution, each test head further comprising at least one touch activator, wherein the touch activator is longer than the plurality of elongated spikes and the plurality of elongated spikes are arranged circumferentially around the touch activator to cause the touch activators to activate nerve tissue that suppresses transmission of pain, resulting in a reduction of pain during testing and the plurality of legs being configured such that the test heads maintain the same spacing during testing;wherein each of the plurality of wells has a reservoir sized and oriented to receive a test head. 2. The allergy testing system of claim 1, wherein both the touch activator and the plurality of elongated spikes are configured to come into contact with the test solutions and are configured to receive the test solutions by capillary attraction. 3. The allergy testing system of claim 1, wherein the skin test device is formed rigid to maintain the same spacing between each of the plurality of legs during testing. 4. The allergy testing system of claim 1, wherein the touch activator is longer than the plurality of elongated spikes and the skin test device is configured to provide uniform pain management across the skin. 5. The allergy testing system of claim 1, wherein the test heads are configured to provide uniform penetration of the elongated spikes on the skin. 6. The allergy testing system of claim 1, wherein the spacing between the elongated spikes and the touch activator is configured to remain constant. 7. A skin test device comprising: an elongated grip portion for holding the device;an extension from the elongated grip portion;a plurality of legs extending from the grip portion, the plurality of legs spaced and oriented to interact with a plurality of wells containing test solutions; wherein each of the plurality of legs has a test head comprising a plurality of elongated spikes and at least one touch activator; andwherein the plurality of elongated spikes are arranged circumferentially around the at least one touch activator and the touch activator is longer than the plurality of elongated spikes. 8. The skin test device of claim 7 wherein the skin test device is formed rigid. 9. The skin test device of claim 7, wherein both the touch activator and the plurality of elongated spikes are configure... | Lincoln Diagnostics, Inc. | A61B005/00
US09918907 | B2 | 2018-03-20 | Method for electromagnetic guidance of feeding and suctioning tube assembly | 2015-05-11 | A method in which a tube assembly is configured to be used in conjunction with an electromagnetic tube assembly guidance system. The tube assembly includes a first connector, a feeding tube connected to the first connector, a second connector connected to the feeding tube, and a suctioning tube connected to the second connector. The suctioning tube is configured to receive the feeding tube. The feeding tube is configured to allow enteral feeding while the suctioning tube is configured to allow suctioning or decompression of a patient's stomach. | 1. A method of guiding a feeding tube to a desired location within a patient's body, wherein a suctioning tube is configured to receive the feeding tube, wherein the feeding tube includes a first end and a second end defining a first length and the suctioning tube includes a first end and a second end defining a second length, wherein the second end of the feeding tube and the second end of the suctioning tube are configured to be inserted into the patient's body, the method comprising: (a) placing a electromagnetic field generator coupled to a wire assembly at the second end of the feeding tube;(b) placing a non-invasive transceiver on the patient's body, wherein the non-invasive transceiver is configured to detect an electromagnetic field generated by the electromagnetic field generator;(c) inserting the feeding tube and suctioning tube into the patient's body via a single nare;(d) tracking a position of the electromagnetic field generator via a display device, wherein a processor executes instructions to the display device to display the location of the electromagnetic field generator as detected by the non-invasive transceiver; and(e) advancing the second end of the feeding tube to the desired location within the patient's body using the position of the electromagnetic field generator displayed on the display device for guidance, wherein the desired location is the patient's stomach or the patient's jejunum, wherein the first length is greater than the second length by at least a distance from the patient's stomach to the patient's jejunum, wherein the first end of the feeding tube is connected to a first y-port connector and the first end of the suctioning tube is connected to a second y-port connector, wherein the second y-port connector is positioned between the first y-port connector and the second end of the suctioning tube. 2. The method of claim 1, wherein the second end of the suctioning tube is advanced only as far as the patient's stomach, wherein the second end of the feeding tube is advanced to the patient's stomach, wherein the second end of the feeding tube remains inside the patient's stomach for enteral feeding into the patient's stomach. 3. The method of claim 2, wherein the second end of the feeding tube and the second end of the suctioning tube are simultaneously advanced into the patient's stomach. 4. The method of claim 1, wherein the second end of the suctioning tube is advanced only as far as the patient's stomach, wherein the second end of the feeding tube is advanced into the patient's jejunum for enteral feeding into the patient's jejunum. 5. The method of claim 1, further comprising a step of removing the electromagnetic field generator and the wire assembly from the patient's body after the desired location is reached. 6. The method of claim 1, wherein a tubular insulator covers a portion of the wire assembly. 7. The method of claim 1, wherein a sleeve secures the first end of the suctioning tube to the secon... | Avent, Inc. | A61B005/05 A61J015/00 A61B005/06 A61B005/00 A61M025/01
US09439597 | B2 | 2016-09-13 | Method and apparatus for monitoring a fetus during labor | 2013-08-16 | A method, and associated apparatus and system, for monitoring a baby in-utero during labor are provided. A fetal heart rate signal and a uterine activity signal are processed to derive fetal well-being information at least in part by i) processing the fetal heart rate signal and the uterine activity signal to model a relationship between uterine activity and fetal heart rate variability; and ii) deriving the fetal well-being information at least in part by processing the modeled relationship. The relationship may be modeled, for example, as a system having the uterine activity signal as an input and fetal heart rate variability as an output. Suitable system identification approaches may be used for modeling such a relationship. A signal for causing the fetal well-being information to be displayed on a display device is released to assist clinicians in identifying whether the baby being monitored is exhibiting an adverse response to hypoxic conditions. In practical systems, the fetal well-being information is derived and displayed over time to convey trends in fetal well-being. | 1. A method for monitoring a baby in-utero during labor, said method being implemented by a system including at least one programmable processor and comprising: a. receiving a fetal heart rate signal from a fetal heart rate sensor;b. receiving a uterine activity signal from a uterine activity sensor;c. processing the fetal heart rate signal and the uterine activity signal to derive fetal well-being information at least in part by: i. processing the fetal heart rate signal and the uterine activity signal to model a relationship between uterine activity and fetal heart rate variability, the modeled relationship including relationship modeling components associated with respective frequency bands in a set of at least two distinct frequency bands;i. deriving the fetal well-being information by processing the modeled relationship between the uterine activity and the fetal heart rate variability at least in part based on a reference relationship, the reference relationship including reference relationship components associated with respective ones of the at least two distinct frequency bands;d. releasing a signal for causing the fetal well-being information to be displayed on a display device to assist clinicians in identifying whether the baby being monitored is exhibiting an adverse response to hypoxic conditions. 2. A method as defined in claim 1, wherein processing the fetal heart rate signal and the uterine activity signal to model the relationship between uterine activity and fetal heart rate variability includes processing the fetal heart rate signal at least in part to derive variability measurements. 3. A method as defined in claim 2, wherein the relationship between uterine activity and fetal heart rate variability is modeled at least in part as a set of systems having the uterine activity signal as an input and the variability measurements as an output, the systems in the set of system being associated with respective ones of the at least two distinct frequency bands. 4. A method as defined in claim 3, wherein the systems are associated with respective system responses derived at least in part by using a system identification approach. 5. A method as defined in claim 4, wherein the system responses are associated with system response parameters. 6. A method as defined in claim 5, wherein the system response parameters include at least one of: a. a delay parameter conveying a delay between a rise in uterine pressure conveyed by the uterine activity signal and a change in the fetal heart rate variability;b. a gain parameter conveying an amount of change in the fetal heart rate variability following a rise in uterine pressure;c. a duration parameter conveying a time delay for the fetal heart rate variability to return to its original state following a rise in uterine pressure. 7. A method as defined in claim 4, wherein at least one of the system responses is modeled linearly as an impulse response function. 8. A method as defined in clai... | PERIGEN INC. | A61B005/00 G06K009/00 A61B005/024
US09937357 | B2 | 2018-04-10 | RF hyperthermia device for personalized treatment and diagnosis | 2013-08-27 | The present invention relates to a radiofrequency (RF) hyperthermia device for personalized treatment and diagnosis using capacitive coupling and without dipole antenna comprising a radiofrequency source, an amplifier, a sensor and a modulation signal input/generator, wherein the radiofrequency source produces a source signal which is modulated by the modulation signal input/generator using the phase information generated by homeostasis of the target to generate a modulated source signal, the modulated source signal is amplified by the amplifier and directed to a target, and the sensor detects the phase information generated by homeostasis of the target to provide a feedback signal, wherein the feedback signal modulates the source signal to generate a personalized modulated signal. This radiofrequency (RF) hyperthermia device is designed for personalized treatment and diagnosis of a target such as a patient or a malignant or tumorous area within a patient. | 1. A radiofrequency hyperthermia device for personalized treatment, personalized prophylaxis and personalized diagnosis using capacitive coupling comprising: a radiofrequency source for producing a source signal;a modulator for modulating the source signal to generate a modulated source signal;an amplifier for amplifying the modulated source signal to generate an amplified modulated signal that is directed to a target area;a sensor for detecting a phase information of a signal generated by homeostasis of a target area; anda modulation signal input/generator for generating a modulation signal using said phase information of a measured homeostatic signal,wherein the measured homeostatic signal is ECG, EEG, EMG, signal of the membrane ion-channels, or a signal generated starting from the morphology of a tissue of the target area. 2. The radiofrequency hyperthermia device according to claim 1, wherein sensor (3) is configured to compare the phase information obtained at time Tn+1 with a previously obtained phase information at time Tn to provide a feedback signal, and wherein n>0. 3. The radiofrequency hyperthermia device of claim 2, further comprising a multiplicator for fitting the modulation signal to the feedback signal. 4. The radiofrequency hyperthermia device of claim 2, further comprising a feedback amplifier for amplifying the feedback signal. 5. The radiofrequency hyperthermia device of claim 4, wherein the sensor is situated between the target area and the feedback amplifier. 6. The radiofrequency hyperthermia device of claim 1, wherein the modulation signal input/generator comprises a multiplicator and/or a feedback amplifier. 7. The radiofrequency hyperthermia device of claim 1, wherein the sensor is situated between the amplifier and the target area. 8. The radiofrequency device of claim 1, wherein the radiofrequency hyperthermia device uses capacitive coupling in a condenser arrangement wherein the target area is a dielectric material. 9. The radiofrequency device of claim 1, wherein the modulator is configured to modulate an amplitude and a frequency spectrum of the source signal on the basis of the phase information of the measured homeostatic signal and the phase information generated by homeostasis of the target area. 10. The radiofrequency device of claim 2, wherein an algorithm for providing the feedback signal is stored in the sensor, wherein the algorithm isf⁡(t)=inverseFourier⁡(A⁢ej⁢⁢ϕ⁡(ω)ω),wherein φ(ω) is an arbitrary function, φ is the phase of the amplitude, and A is the amplitude. 11. A method for personalized treatment, after-treatment, prophylaxis, prevention of relapse or diagnosis of tumours, cancer, metastases, carcinomas, pain, migraine, or diseases of the central nervous system comprising exposing a target area to an amplified modulated signal from a radiofrequency hyperthermia device of claim 1. 12. A method for personalized treatment, after-treatment, prophylaxis, prevention of relapse or diagnosis o... | XAX KFT. | A61B005/05 A61N001/40 A61N005/02 A61B005/00
US20150230756 | A1 | 2015-08-20 | DETERMINING PHYSIOLOGICAL CHARACTERISTICS FROM SENSOR SIGNALS INCLUDING MOTION ARTIFACTS | 2013-03-13 | Embodiments relate generally to electrical and electronic hardware, computer software, wired and wireless network communications, and wearable computing devices in capturing and deriving physiological characteristic data. More specifically, disclosed are one or more electrodes and methods to determine physiological characteristics using a wearable device (or carried device) and one or more sensors that can be subject to motion. In one embodiment, a method includes receiving a sensor signal during one or more portions of a time interval in which the wearable device is in motion, and receiving a motion sensor signal. The method includes decomposing at a processor the sensor signal to determine physiological signal components. An analysis of the physiological signal components can yield a physiological characteristic, whereby a physiological characteristic signal that includes data representing the physiological characteristic can be generated during at least one of the one or more portions of the time interval. | 1. A method comprising: receiving a sensor signal including data representing physiological characteristics in a wearable device during one or more portions of a time interval in which the wearable device is in motion;receiving a motion sensor signal;decomposing at a processor the sensor signal to determine physiological signal components and motion signal components based on the sensor signal and the motion sensor signal;analyzing the physiological signal components to determine a physiological characteristic; andgenerating a physiological characteristic signal that includes data representing the physiological characteristic during at least one of the one or more portions of the time interval. 2. The method of claim 1, wherein receiving the sensor signal comprises: receiving the sensor signal at a distal end of a limb at which the wearable device is disposed. 3. The method of claim 1, wherein receiving the sensor signal comprises: receiving a bio-impedance signal at a distal end of a limb at which the wearable device is disposed. 4. The method of claim 1, wherein generating the physiological characteristic signal that includes the data representing the physiological characteristic comprises: generating the physiological characteristic signal that includes the data representing one or more of a heart rate, a respiration rate, and a Mayer wave rate. 5. The method of claim 1, wherein decomposing the sensor signal comprises: correlating data representing the motion sensor signal to data representing the sensor signal. 6. The method of claim 5, wherein correlating the data representing the motion sensor signal comprises: scaling the data representing the motion sensor signal to equivalent values of the data representing the sensor signal. 7. The method of claim 1, wherein decomposing the sensor signal comprises: forming a matrix including coefficients configured to attenuate values of the physiological signal components for the motion sensor signal. 8. The method of claim 7, wherein forming the matrix comprises: forming a mixing matrix. 9. The method of claim 7, further comprising: inverting the matrix. 10. The method of claim 9, wherein inverting the matrix comprises: forming an inverted mixing matrix. 11. The method of claim 1, wherein decomposing the sensor signal comprises: applying an inverted matrix to samples of the physiological signal components and the motion signal components; andrecovering data representing the physiological characteristic signal. 12. The method of claim 1, further comprising: determining an amount of motion associated with the motion sensor signal; andadjusting a dynamic range of operation of an amplifier configured to receive the sensor signal responsive to the amount of motion. 13. The method of claim 12, further comprising: determining the amount of motion is associated with a threshold range of values of motion; andapplying an offset value to the amplifier to modify a range of output values of the amplifi... | AliphCom | A61B005/00 A61B005/024 A61B005/021 A61B005/0205 A61B005/08
US20150221232 | A1 | 2015-08-06 | SYSTEM AND METHODS FOR CREDITING PHYSICAL ACTIVITY PERFORMED BY A USER | 2014-12-31 | A method and system for incentivizing a user of a user device to perform physical activity are provided. The method comprises receiving at least one signal respective of a physical activity performed by the user, wherein the at least one signal is received from at least one sensor integrated in a user device; generating at least one virtual good respective of the received at least one signal; and sending the at least one virtual good to at least one web source, wherein the virtual good can be redeemed by the user through the at least one web source. | 1. A method for incentivizing a user of a user device to perform physical activity, comprising: receiving at least one signal respective of a physical activity performed by the user, wherein the at least one signal is received from at least one sensor integrated in the user device;generating at least one virtual good respective of the received at least one signal; andsending the at least one virtual good to at least one web source, wherein the virtual good can be redeemed by the user through the at least one web source. 2. The method of claim 1, further comprising: analyzing the at least one signal to at least determine a type of the physical activity;determining a virtual value associated with the at least one signal respective of the physical activity; andconverting the virtual value into the at least one virtual good. 3. The method of claim 1, further comprising: extracting personal information related to the user. 4. The method of claim 1, wherein the user device is any one of: a mobile phone, a smart phone, a tablet computer, and a portable device. 5. The method of claim 4, wherein the portable device is any one of: a bracelet, a watch, a tag, and a hair accessory. 6. The method of claim 1, wherein the sensor is any one of: a temperature sensor, a sound sensor, an ultrasound sensor, an accelerometer, a heartbeat sensor, a dampness sensor, a blood pressure sensor, a sweat detector, and a camera. 7. The method of claim 1, further comprising: generating a real-time notification upon identification that a signal of the at least one signal has crossed a predetermined threshold. 8. The method of claim 1, further comprising: receiving a selection of the at least one web source to redeem the virtual goods from the user device. 9. The method of claim 1, further comprising: collecting metadata related to the physical activity of the user. 10. The method of claim 1, further comprising: verifying an identity of the user to determine that a designated user actually performs the physical activity. 11. A non-transitory computer readable medium having stored thereon instructions for causing one or more processing units to execute the method according to claim 1. 12. A system for incentivizing a user of a user device to perform physical activity, comprising: an interface to a network for receiving and sending data over the network;a processing unit; anda memory coupled to the processing unit, the memory containing instructions that, when executed by the processing unit, configure the system to:receive at least one signal respective of a physical activity performed by the user, wherein the at least one signal is received from at least one sensor integrated in the user device;generate at least one virtual good respective of the received at least one signal; andsend the at least one virtual good to at least one web source, wherein the virtual good can be redeemed by the user through the at least one web source. 13. The system of claim 12, wherein th... | Go Vivo Ltd. | G09B019/00 A61B005/00 A61B005/11
US09113828 | B2 | 2015-08-25 | Method and system for providing analyte monitoring | 2012-07-09 | Methods and apparatuses for determining an analyte value are disclosed. | 1. A glucose monitoring system, comprising: an in vivo glucose sensor;sensor electronics that generates glucose data corresponding to a monitored glucose level based on signals received from the in vivo glucose sensor; anda glucose data processing unit that determines noise filtered glucose data based on stored noise filtered estimates of the glucose data received from the sensor electronics, that identifies dropouts in the noise filtered glucose data over a predetermined time period, and that compensates for the identified dropouts in the noise filtered glucose data over the predetermined time period to increase accuracy of the generated glucose data, the glucose data processing unit further including an output unit to output information corresponding to the noise filtered glucose data over the predetermined time period. 2. The system of claim 1, wherein the glucose data processing unit includes a filter that clips the dropout compensated noise filtered glucose signals to be within a predetermined range. 3. The system of claim 2, wherein the clipped dropout compensated noise filtered glucose signals are not less than the noise filtered signals. 4. The system of claim 2, wherein the clipped dropout compensated noise filtered glucose signals are not greater than a predetermined safety multiple of the noise filtered signals. 5. The system of claim 1, wherein the glucose data processing unit identifies dropouts in the noise filtered glucose data over the predetermined time period based on a positive spike in the glucose data rate of change that exceeds a predetermined threshold. 6. The system of claim 1, wherein the glucose data processing unit determines a fast rate estimate and a slow rate estimate based on the stored noise filtered estimates of the glucose data to identify dropouts in the noise filtered glucose data. 7. The system of claim 6, wherein spikes in the fast rate estimate and the slow rate estimate are associated with dropouts in the noise filtered glucose data. 8. The system of claim 1, wherein the glucose data processing unit includes an infusion device. 9. The system of claim 8, wherein the infusion device determines a medication therapy profile based on the glucose data from the in vivo glucose sensor. 10. The system of claim 6, wherein the glucose data processing unit includes a data computing device. 11. The system of claim 1, wherein the sensor electronics communicates the generated glucose data to the glucose data processing unit over a wireless communication link. 12. The system of claim 1, wherein the sensor electronics communicates the generated glucose data to the glucose data processing unit using Bluetooth communication protocol. | Abbott Diabetes Care Inc. | A61B005/1473 A61B005/1468 A61B005/145 A61B005/1486 G06Q050/24 A61B005/00 G06F019/00
US09107583 | B2 | 2015-08-18 | Optical measurement probe | 2013-01-16 | A probe includes a plurality of optical fibers that includes an irradiation fiber and a light-receiving fiber; and an optical member of which a base end face is arranged to abut on leading end faces of the optical fibers, and a leading end face is exposed to an outer side. The leading end face of the optical member is perpendicular to a longitudinal direction of the probe. Light emitted from the irradiation fiber passes through a path inclined with respect to a perpendicular line of the leading end face. | 1. A probe comprising: a plurality of optical fibers that include an irradiation fiber and a light-receiving fiber; andan optical member of which a base end face is arranged to abut on leading end faces of the plurality of optical fibers, and a leading end face is exposed outside the probe, wherein the leading end face of the optical member is perpendicular to a direction that is parallel to a longitudinal axis of the probe,the plurality of optical fibers are arranged such that at least leading end portions of the plurality of optical fibers are parallel with each other,a direction that is parallel to longitudinal axes of the leading end portions of the plurality of optical fibers is inclined with respect to a perpendicular line of the leading end face of the optical member such that at least one light beam emitted from a leading end portion of the irradiation fiber travels along a path (i) parallel with the leading end portion of the irradiation fiber and (ii) inclined with respect to the perpendicular line of the leading end face of the optical member, and is incident on the leading end face of the optical member, andan inclination angle of the direction that is parallel to the longitudinal axes of the leading end portions of the plurality of optical fibers with respect to the perpendicular line of the leading end face of the optical member is determined based on a numerical aperture of each of the plurality of optical fibers and a refractive index of the optical member in accordance with a formula below: NA/n&lt;Sinαwhere NA denotes the numerical aperture, n denotes the refractive index, and α denotes the inclination angle. 2. The probe according to claim 1, wherein the base end face of the optical member is not in parallel with the leading end face of the optical member,each of the leading end faces of the plurality of optical fibers is in parallel with the leading end face of the optical member, anda refractive index of the optical member is equal to a refractive index of cores of the plurality of optical fibers. 3. The probe according to claim 1, wherein the base end face of the optical member is not in parallel with the leading end face of the optical member, andeach of the leading end faces of the plurality of optical fibers is in parallel with the base end face of the optical member. | OLYMPUS MEDICAL SYSTEMS CORP. | A61B005/00 G01N021/47 A61B001/00 A61B001/07 A61B001/018
US09113810 | B2 | 2015-08-25 | System and method for ungated non-contrast enhanced magnetic resonance angiography | 2013-01-11 | A system and method for producing an image of a vasculature of a subject using a magnetic resonance imaging (MRI) system includes applying a saturation pulse to a prescribed imaging slice to substantially suppress MR signals in the prescribed imaging slice. A quiescent inflow time period (QITP) is observed that is at least equal to half a projected duration of a cardiac cycle of the subject. After the QITP, k-space data is acquired from the prescribed imaging slice, and a subset of the data representative of a desired portion of the cardiac cycle of the subject is reconstructed into an image of the subject including at least the prescribed imaging slice. | 1. A method for producing an image of a vasculature of a subject using a magnetic resonance imaging (MRI) system, the steps comprising: a) performing a pulse sequence that directs the MRI system to: i) apply a radio frequency (RF) saturation pulse to a prescribed imaging slice to suppress MR signals in the prescribed imaging slice;ii) observe a quiescent inflow time period (QITP) at least equal to a projected duration of a cardiac cycle of the subject;iii) apply an RF excitation pulse to the prescribed imaging slice;iv) acquire k-space data from the prescribed imaging slice following the application of the RF excitation pulse as a plurality of segments in which a time delay (TR) between sequential segments in the plurality of segments for the prescribed slice is at least equal to of a projected duration of the cardiac cycle of the subject; andb) determining a subset of the acquired k-space data which is representative of a desired portion of the cardiac cycle of the subject;c) reconstructing, from the subset of acquired k-space data which is representative of the desired portion of the cardiac cycle, an image of the subject including at least the prescribed imaging slice over the desired portion of the cardiac cycle; andwherein the TR is selected to allow a random distribution of flow-induced phase shifts to accumulate throughout k-space to control signal loss and artifact-inducing components in the k-space data without synchronization to the cardiac cycle. 2. The method of claim 1 wherein step a) is repeated for a plurality of prescribed imaging slices spanning a region of interest (ROI) including the vasculature. 3. The method of claim 1 wherein steps a)ii), a)iii), and a)iv) are configured to suppress MR signals within the prescribed imaging slice from venous blood irrespective of flow rate of the venous blood. 4. The method of claim 1 wherein step a) further comprises apply an RF saturation pulse to a prescribed volume that is outside of the prescribed imaging slice to suppress MR signals indicative of venous blood that flows into the prescribed imaging slice and wherein QITP is selected to allow a refreshment of saturated in-plane spins in the prescribed imaging slice to be replaced with unsaturated out-of-slice spins without timing the QITP with respect to a cardiac gating signal. 5. The method of claim 1 wherein the vasculature is free of contrast agents. 6. The method of claim 1 wherein step a) is repeated a plurality of times and, for occurrence of step a)iv): for each TR associated with each occurrence of step a)v), apply: a venous saturation pulse;an in-plane inversion of at least one adjacent slice to the prescribed imaging slice;a QITP; andacquire k-space data from the at least one adjacent slice. 7. A magnetic resonance imaging (MRI) system comprising: a magnet system configured to generate a polarizing magnetic field about at least a region of interest (ROI) in a subject arranged in the MRI system;a plurality of gradient coil... | NorthShore University Healthsystem | A61B005/05 A61B005/055 A61B005/00 G01R033/563 G01R033/565
US09110171 | B2 | 2015-08-18 | Multimodality nuclear imaging reconstruction method | 2011-12-28 | A method for obtaining a high-resolution nuclear image of a biological object, which image is acquired by a nuclear detector inside an MRI system includes the steps of acquiring MRI information pertaining to a wide field of view; focusing a field of view of the nuclear detector to a small region that covers only the target region; obtaining a nuclear image of the small region; and using a priori information included in the MRI information to eliminate image artifacts in the nuclear image. An apparatus for performing the method and a data image formed by practice of the method is also included. | 1. Method of improving the resolution of SPECT imaging of a region of interest of a biological object comprising: performing a first MRI scan on a biological object to determine a limited field of view (LFOV);moving the region of interest into the LFOV of an MRI imaging system and SPECT imaging system based on the first MRI scan;simultaneously performing a second MRI and first SPECT scan on the LFOV to acquire second MRI data and first SPECT data;generating an adaptive system matrix using average intensities generated from the second MRI and first SPECT data, wherein the adaptive system matrix is defined bySi,j′=∑k⁢Si,k⁢ξk,j⁢⁢where(1)ξk,j={T/Bif(k,j)∈target1if(k,j)∈LFOV⋂targetc⁢⁢…0if(k,j)∈LFOVc(2)where Si,j is the system matrix, where T/B is the target-to-background value, where ξk,j is the elements of the weighting matrix within the LFOV, where targetC is a region outside the target region and where LFOVC is a region outside the LFOV; andgenerating an image of the region of interest in the LFOV using the adaptive system matrix. 2. The method of claim 1, further comprising using a multiple pinhole collimator for obtaining the first SPECT data and focusing all pinholes on a center of the region of interest. 3. The method of claim 1, wherein generating an image of the region of interest comprises performing image reconstruction by forming a template to separate the region of interest, non-regions of interest inside the limited field of view, and regions outside the limited field of view. 4. The method of claim 1, wherein the SPECT imaging system is a keyhole SPECT imaging system. 5. The method of claim 1, further comprising outputting the image of the region of interest. 6. The method of claim 1, further comprising storing the image of the region of interest. 7. The method of claim 1, wherein the MRI imaging system and SPECT imaging system are mechanically or spatially fully coregistered. 8. An apparatus for obtaining an image of a biological object, the apparatus comprising: an MRI system, the MRI system configured to perform a first MRI scan on a biological object to determine a limited field of view (LFOV);a SPECT system;a means for moving a region of interest of the biological object into the LFOV;a nuclear detector included in the SPECT system focused on the region of interest, wherein the MRI system and SPECT system are configured to simultaneously perform a second MRI scan and a first SPECT scan on the LFOV to acquire second MRI data and first SPECT data; anda computer configured to: generate an adaptive system matrix using average intensities generated from the second MRI and first SPECT data, wherein the adaptive system matrix is defined bySi,j′=∑k⁢Si,k⁢ξk,j⁢⁢where(1)ξk,j={T/Bif(k,j)∈target1if(k,j)∈LFOV⋂targetc⁢⁢…0if(k,j)∈LFOVc(2)where Si,j is the system matrix, where T/B is the target-to-background value, where ξk,j is the elements of the weighting matrix within the LFOV, where targetC is a region outside the target region and wher... | The Regents of the University of California | A61B005/055 G01T001/16 A61B006/00 G01R033/48 A61B006/03
US20150216427 | A1 | 2015-08-06 | SYSTEM FOR PROCESSING EXERCISE-RELATED DATA | 2015-04-10 | A portable apparatus includes a housing, the apparatus includes: a heart activity sensor configured to measure heart activity measurement data related to a user carrying out a physical exercise; a communication circuitry configured to provide the portable apparatus with wireless communication capability; a memory unit configured to store an audio track; and a processing circuitry configured to receive configuration data from an external user interface apparatus over the bidirectional wireless communication connection established through the communication circuitry. The received configuration data includes control data controlling audio playback of the audio track to process and play the audio track according to the received configuration data. The portable apparatus includes a support structure that enables attachment of the portable apparatus to a body of the user. | 1. A portable apparatus comprising: a housing comprising:a heart activity sensor configured to measure heart activity measurement data related to a user carrying out a physical exercise;a communication circuitry configured to provide the portable apparatus with wireless communication capability;a memory unit configured to store an audio track; anda processing circuitry configured to receive configuration data from an external user interface apparatus over the bidirectional wireless communication connection established through the communication circuitry, wherein the received configuration data includes control data controlling audio playback of the audio track, to process and play the audio track according to the received configuration data, andwherein the portable apparatus further comprises a support structure which enables attachment of the portable apparatus to a body of the user. 2. The portable apparatus of claim 1, wherein the processing circuitry is further configured to communicate data related to the audio track being played to the user interface apparatus over the bidirectional wireless communication connection. 3. The portable apparatus of claim 2, wherein the data related to the audio track comprises the processed audio track. 4. The portable apparatus of claim 2, wherein the data related to the audio track comprises at least one of the following: a name of the audio track, an artist of the audio track, playback duration, elapsed time of the audio track, remaining time of the audio track, the next song, and a playlist. 5. The portable apparatus of claim 1, wherein the received configuration data further includes said control data controlling operation of an audio decoder configured to decode the audio track. 6. The portable apparatus of claim 1, wherein the configuration data comprises a software version update, and wherein the processing circuitry is configured, upon completion of the reception of the software update from the user interface apparatus, to carry out the software version update. 7. The portable apparatus of claim 6, wherein the software version update is for an audio decoder configured to decode the audio track. 8. The portable apparatus of claim 1, wherein the memory further stores measurement data acquired from at least one of said heart activity sensor or another heart activity sensor, a temperature sensor, a pressure sensor, a positioning sensor and a motion sensor, and wherein the processing circuitry is configured to calculate at least some of the following information from the measurement data with or without the configuration data: RR intervals representing duration between two consecutive R waves of an electrocardiogram, heart rate values, or heart rate variability derived from measurement data measured by the heart activity sensor, generic dehydration state calculated from temperature measured by the temperature sensor, travel distance calculated from measurement data measured by the motion sensor or t... |  | A61B005/0205 A61B005/00 A61B005/11
US20150238093 | A1 | 2015-08-27 | NON-CONTACT THERMOMETER THAT CORRELATES TEMPERATURE OF A FOREHEAD SOURCE POINT OF A HUMAN SUBJECT TO CORE TEMPERATURE OF THE HUMAN SUBJECT | 2015-05-10 | Systems, methods and apparatus are provided through which in some implementations a non-contact thermometer determines a body core temperature of a subject from electromagnetic energy of a forehead source point of a subject by a microprocessor or printed circuit board, wherein determining the body temperature of the subject includes calculating the body core temperature in reference to a numerical representation of the electromagnetic energy of the forehead source point, a mathematical formula of an ambient temperature reading, an ambient air temperature reading, a representation of a calibration difference and a bias in consideration of the forehead source point. | 1. An apparatus to determine a body temperature from a forehead source point, the apparatus comprising: a housing;a non-contact electromagnetic sensor operably mounted to the housing, the non-contact electromagnetic sensor being operable to receive electromagnetic energy from the forehead source point of a subject and operable to generate a numerical representation of the electromagnetic energy of the forehead source point;a printed circuit board mounted in the housing, electrically coupled to the non-contact electromagnetic sensor and operable to determine the body temperature of the subject from the numerical representation of the electromagnetic energy of the forehead source point, wherein determining the body temperature of the subject includes calculating the body temperature in reference to a numerical representation of the electromagnetic energy of the forehead source point, a mathematical formula of an ambient temperature reading, an ambient air temperature reading, a representation of a calibration difference and a bias in consideration of the forehead source point; anda button operably coupled to the printed circuit board. 2. The apparatus of claim 1, wherein the forehead source point further comprises: not more than one forehead source point. 3. The apparatus of claim 1, wherein the bias further comprises: +0.5° C. 4. The apparatus of claim 1, wherein the body temperature of the subject further comprises: a core temperature of the subject. 5. The apparatus of claim 1, wherein the body temperature of the subject further comprises: an axillary temperature of the subject. 6. The apparatus of claim 1, wherein the body temperature of the subject further comprises: a rectal temperature of the subject. 7. The apparatus of claim 1, wherein the body temperature of the subject further comprises: an oral temperature of the subject. 8. The apparatus of claim 1, wherein the printed circuit board further comprises: a microprocessor. 9. The apparatus of claim 1, wherein the body temperature of the subject further comprises: a core temperature of the subject, an axillary temperature of the subject, a rectal temperature of the subject and an oral temperature of the subject. 10. An apparatus comprising: a housing;a non-contact electromagnetic sensor operably mounted to the housing, the non-contact electromagnetic sensor being operable to receive electromagnetic energy from a forehead source point of a subject and operable to generate a numerical representation of the electromagnetic energy of the forehead source point;a printed circuit board mounted in the housing, electrically coupled to the non-contact electromagnetic sensor and operable to determine a core temperature of the subject from the numerical representation of the electromagnetic energy of the forehead source point,a button operably coupled to the printed circuit board. 11. The apparatus of claim 10, wherein the forehead source point further comprises: not more than one forehead so... | Brooklands, Inc. | A61B005/01 A61B005/00
US20150238169 | A1 | 2015-08-27 | ULTRASONIC MEASUREMENT APPARATUS AND ULTRASONIC MEASUREMENT METHOD | 2015-02-12 | In an ultrasonic measurement apparatus, an ultrasonic sensor transmits an ultrasonic wave toward a blood vessel and receives a reflected wave. Then, in a processing unit of a main device, an ultrasonic measurement control section, a respiratory fluctuation component separation section, and a respiratory rate calculation section analyze the displacement of a vascular wall in a depth direction from the body surface using a received signal of the reflected wave, and detect the number of breaths per unit time using the analysis result. The unit time may be one minute or one second, for example. | 1. An ultrasonic measurement apparatus, comprising: a transmission and reception unit that transmits an ultrasonic wave toward a blood vessel and receives a reflected wave; anda detection unit that analyzes displacement of the blood vessel using a received signal of the reflected wave and detects the number of breaths per unit time using the analysis result. 2. The ultrasonic measurement apparatus according to claim 1, wherein the detection unit detects the number of breaths by specifying a frequency of a respiratory fluctuation component by frequency analysis of the displacement of the blood vessel. 3. The ultrasonic measurement apparatus according to claim 2, wherein the detection unit includes a heart rate calculation section that calculates a heart rate, and specifies a frequency of the respiratory fluctuation component by excluding a frequency corresponding to the heart rate from the frequency analysis result. 4. The ultrasonic measurement apparatus according to claim 1, wherein the detection unit detects the number of breaths based on displacement of one of a vascular front wall and a vascular rear wall. 5. The ultrasonic measurement apparatus according to claim 1, wherein the detection unit detects the number of breaths based on a temporal change in a received signal strength in the vascular wall. 6. The ultrasonic measurement apparatus according to claim 1, wherein the detection unit detects the number of breaths based on a temporal change in a vascular diameter that is determined by displacement of a vascular front wall and displacement of a vascular rear wall. 7. The ultrasonic measurement apparatus according to claim 6, wherein the detection unit detects the number of breaths by performing frequency analysis of a vascular diameter variation from the temporal change in the vascular diameter, the vascular diameter variation indicating a temporal change in either a diastolic vascular diameter or a systolic vascular diameter. 8. The ultrasonic measurement apparatus according to claim 1, wherein the blood vessel is an artery. 9. An ultrasonic measurement method, comprising: transmitting an ultrasonic wave toward a blood vessel and receiving a reflected wave; andanalyzing displacement of the blood vessel using a received signal of the reflected wave and detecting the number of breaths per unit time using the analysis result. |  | A61B008/08 A61B005/08 A61B008/02
US20150216490 | A1 | 2015-08-06 | Radiolucent Transmitters for Magnetic Position Measurement Systems | 2015-01-29 | Among other things, a device for use in a magnetic position measurement system includes a transmitter. The transmitter includes field generating elements having a low X-ray cross section. The field generating elements include at least one conductive spiral arranged in a sheet or a plate. The at least one spiral is planar. The transmitter also includes non-field generating regions surrounding the field generating elements. | 1. A device for use in a magnetic position measurement system, the device comprising: a transmitter comprising field generating elements having a low X-ray cross section, wherein the field generating elements include at least one conductive spiral arranged in a sheet or a plate, and wherein the at least one spiral is planar, andnon-field generating regions surrounding the field generating elements. 2. The device of claim 1, wherein the field generating elements have an X-ray attenuation of 50% or less when the device is used with an X-ray imaging system. 3. The device of claim 1, wherein the X-ray attenuation is uniform across an entire surface of the transmitter, including the field generating elements and the non-field generating regions. 4. The device of claim 1, comprising a support structure supporting the field generating elements, wherein the support structure has a low X-ray cross section and includes carbon fibers, boron fibers, glass fibers, or other materials that have a molecular weight of 27 or lower. 5. The device of claim 1, comprising a conductive eddy current shield element, wherein the shield element comprises a metal having a molecular weight of 27 or lower and is located at least partly in an X-ray path, and wherein the shield element has an X-ray attenuation of 50% or less when the device is used with an X-ray imaging system. 6. The device of claim 1, wherein spaces within each spiral are filled with a material having similar X-ray absorption to a material of the spiral. 7. The device of claim 6, wherein the material comprises aluminum having the same thickness as the spiral and laminated to a same base substrate as the spiral, or a different material whose thickness is adjusted such that the X-ray absorption matches that of the spiral. 8. The device of claim 6, wherein the material comprises a polymer matrix mixed with a material including powdered titanium dioxide, with a proportion of the material adjusted such that the X-ray attenuation matches that of the spiral. 9. The device of claim 6, wherein the material in the spaces of the spiral comprises a negative, mirror image spiral disposed adjacent to the spiral, such that the combined X-ray attenuation of the material through a surface of the transmitter is uniform. 10. The device of claim 9, wherein the mirror image spiral is supported by a conductive or non-conductive substrate. 11. The device of claim 1, wherein the field generating elements comprise a planar spiral coil formed of aluminum conductors and an attenuating material adjacent the conductors in spaces among the conductors, the attenuating material having a similar X-ray absorption to the aluminum conductors. 12. The device of claim 1, wherein the spiral is an aluminum spiral coil on a polymer substrate. 13. The device of claim 1, wherein the transmitter is configured to attach to an X-ray imaging equipment during an X-ray imaging procedure. 14. The device of claim 1, wherein the transmitter is con... |  | A61B006/12 A61B005/06
US20150223735 | A1 | 2015-08-13 | Antigen Monitoring System | 2014-02-10 | A method for detecting cancer levels in a human patient by monitoring antigen levels in the blood stream of the patient. Polysilicon mirrors are administrated into the blood stream of the b patient orally or by injection. Near infrared light is transmitted through the patient's skin and reflected by the mirrors to a detector that converts the light to a readable signal for calculating the cancer level based on the level of antigen markers in the patients blood stream. | 1. A method for monitoring an antigen level in a human subject, comprising: administering a multiplicity of photo reflective elements to said human subject, said photo reflective elements positioned randomly in the bloodstream of said human subject;activating a representative number of said photo-reflective elements by placing an area of skin of the patient on a light-emitting sensor;detecting light reflected through the skin of the subject from said photo-reflective elements; andcalculating an antigen level in the subject's blood stream based upon a level of light detected from said photo-reflective elements. 2. The method of claim 1, wherein the intensity of light reflected from said photo-reflective elements varies according to the amount of antigen markers in the subject's blood. 3. A method for monitoring an antigen level in a human subject, comprising: bio-conjugating a supply of derivatized photo-reflective, porous silicon mirrors;administering a multiplicity of said silicon mirrors to said human subject, said silicon mirrors positioned randomly in the bloodstream of said human subject;activating a representative number of said photo-reflective mirrors by placing an area of skin of the patient on a light-emitting sensor;detecting light reflected through the skin of the subject from said photo-reflective mirrors; andcalculating an antigen level in the subject's blood stream based upon a level of light detected from said photo-reflective elements. 4. The method of claim 3 wherein said bio-conjugating step is defined by replacing the hydrogen with a functional organic group capable of bonding to a cancer antigen molecule. The method of claim 3 wherein said bonding step is achieved using a cross link. 5. The method of claim 3 wherein said porous silicon mirrors are prepared using a pulsed etching in an HF electrolyte solution. 6. The method of claim 3 wherein said administering step is further defined as oral administration using a capsule like container for the porous silicon mirrors. 7. The method of claim 3 wherein said administering step is further defined as an injection into the bloodstream of said subject. 8. The method of claim 1 wherein said photo-reflective elements are defined as poly-silicon mirrors. 9. The method of claim 2 wherein said poly-silicon mirrors are biodegradable. 10. The method of claim 2 wherein said light emitting sensor is a retro-reflective photoelectric sensor. 11. The method of claim 2 wherein light from said light sensor is near infrared. 12. A method for detecting or monitoring cancer in a subject, comprising: administering polysilicon mirrors to random locations within the bloodstream of a subject orally or by injection;transmitting near infrared light through the subject's skin;detecting light which is reflected from the polysilicon mirrors in the blood stream though the subject's skin;converting received light into a digital signal; andcalculating an antigen level in the subject's blood from the ... |  | A61B005/1455 A61B005/00 A61K049/00 A61B005/145
US09117015 | B2 | 2015-08-25 | Management method and system for implementation, execution, data collection, and data analysis of a structured collection procedure which runs on a collection device | 2011-06-21 | A collection device for performing a structured collection procedure may include a processor that executes program instructions communicably coupled to at least one memory. The processor can initiate a schedule of events of the structured collection procedure upon one or more entry criterions being met and segregate the at least one memory into a primary data store and a secondary data store. The processor can write structured patient data collected in accordance to the schedule of events to the secondary data store. The processor can transform a relevant portion of the structured patient data into an evaluated data object. The processor can generate a data abstraction based in part upon the evaluated data object. The processor can link the primary data store and the secondary data store with the data abstraction. | 1. A collection device for performing a structured collection procedure, the collection device comprising: a processor communicably coupled to at least one memory; andprogram instructions which when executed by the processor cause the processor to: initiate a schedule of events of the structured collection procedure upon one or more entry criterions being met;segregate the at least one memory into a primary data store and a secondary data store;write structured patient data collected in accordance to the schedule of events to the secondary data store of the at least one memory;transform a relevant portion of the structured patient data into an evaluated data object;generate a data abstraction based at least in part upon the evaluated data object; andlink the primary data store and the secondary data store with the data abstraction;wherein the at least one memory comprises dynamic and static allocation such that the quantity of the at least one memory can remain fixed, can be increased, and can be decreased; andthe program instructions when executed by the processor cause the processor to: mark the collection procedure as complete if there are no exceptions;signify that appropriate data has not been collected if there are the exceptions;resolve any of the exceptions that have arisen at the time of execution of the collection procedure; andchange the structured collection procedure by switching to a secondary schedule of events that is easier for a patient to perform. 2. The collection device of claim 1, wherein the relevant portion of the structured patient data comprises a primary sample, wherein the primary sample is promoted from a secondary sample. 3. The collection device of claim 1, wherein the program instructions cause the processor to write casual patient data collected by the collection device to the primary data store of the at least one memory. 4. The collection device of claim 3, wherein the structured patient data is a subset of the casual patient data, and the program instructions cause the processor to: write the data abstraction to the primary data store and/or the secondary data store;associate the data abstraction with an associated portion of the structured patient data, wherein a non-relevant portion of the structured patient data is not the associated portion of the structured patient data; andomit the non-relevant portion of the structured patient data from the secondary data store of the at least one memory. 5. The collection device of claim 4, wherein the program instructions cause the processor to compress the associated portion of the structured patient data with a data compression algorithm. 6. The collection device of claim 3, wherein the program instructions cause the processor to write automatically the evaluated data object to the secondary data store. 7. The collection device of claim 3, wherein the program instructions cause the processor to: associate the data abstraction with an associated portion of the s... | Roche Diagnostics Operations, Inc. | G06F013/00 G06F019/00 A61B005/00 A61B005/145
US09107581 | B2 | 2015-08-18 | Elastography device and method for determining and imaging of mechanical and elastic parameters of an examination object | 2004-04-15 | The present invention relates to a device for determining mechanical, particularly elastic, parameters of an examination object, comprising a) at least one arrangement for determining the spatial distribution of magnetic particles in at least one examination area of the examination object, comprising a means for generating a magnetic field with a spatial profile of the magnetic field strength such that there is produced in at least one examination area a first part-area having a low magnetic field strength and a second part-area having a higher magnetic field strength, a means for detecting signals which depend on the magnetization in the examination object, particularly in the examination area, that is influenced by a spatial change in the particles, and a means for evaluating the signals so as to obtain information about the, in particular temporally changing, spatial distribution of the magnetic particles in the examination area; and b) at least one means for generating mechanical displacements, in particular oscillations, at least in and/or adjacent to the examination area of the examination object. The invention furthermore relates to a method for determining mechanical and/or physical parameters of an examination object, in particular using a device according to the invention. The invention further relates to magnetic particle compositions that can be used in that method according to the invention. | 1. A device for determining elastic parameters of an examination object, the device comprising: an apparatus configured to determine the spatial distribution of magnetic particles in at least one examination area of the examination object, the apparatus comprising: a first coil configured to generate a magnetic field with a spatial profile of the magnetic field strength, wherein, in at least one examination area, a first part-area having a low magnetic field strength is produced and a second part-area having a higher magnetic field strength is produced; a second coil configured to detect signals that depend on the magnetization in the examination object, which is influenced by a spatial change in the particles; anda oscillation generator configured to produce mechanical oscillations at least in and/or adjacent to the examination area of the examination object. 2. A device as claimed in claim 1, further comprising at least a third coil configured to change the spatial position of the two part-areas in the examination area so that the magnetization of the particles changes locally. 3. A device as claimed in claim 1, wherein the oscillation generator is configured to provide oscillations to an oscillating element and/or at least one sound source. 4. A device as claimed in claim 3, wherein the oscillation generator is arranged outside and at a distance from the magnet arrangement and the oscillating element. 5. A device as claimed in claim 1, wherein the first coil comprises a gradient coil configured to generate a magnetic gradient field, which in the first part-area of the examination area reverses its direction and has a zero crossing. 6. A device as claimed in claim 1, further comprising a fourth coil configured to generate a temporally changing magnetic field that is superposed on the magnetic gradient field. 7. A device as claimed in claim 1, further comprising a fifth coil configured to receive signals induced by the temporal change in the magnetization in the examination area. 8. A device as claimed in claim 1, further comprising a sixth coil configured to generate a first and at least a second magnetic field that are superposed on the magnetic gradient field, wherein the first magnetic field changes slowly in time terms and with a high amplitude and the second magnetic field changes rapidly in time terms and with a low amplitude. 9. A device as claimed in claim 8, wherein the two magnetic fields run essentially perpendicular to one another in the examination area. | Koninklijke Philips N.V. | A61B005/05 A61B005/055 A61B008/00 A61B005/00 A61N002/02 A61B008/08 A61B005/04 A61N001/40
US09108057 | B2 | 2015-08-18 | Methods of treating medical conditions by transvascular neuromodulation of the autonomic nervous system | 2010-10-12 | The present invention is directed to a method for treating a gastrointestinal condition by transvascular neuromodulation of a target site of the autonomic nervous system and preferably a target site in communication with a sympathetic nerve chain. A method for treating a gastrointestinal condition via transvascular neuromodulation incorporating a closed-loop feedback system is also provided. | 1. A method for treating an endocrinological condition in a subject, the method comprising the steps of: inserting a therapy delivery device, comprising an electrode, into a vein or artery of the subject;advancing the therapy delivery device in the artery or vein to a point adjacent a cervical ganglion of the sympathetic nervous system (SNS) that innervates a component of the endocrine system, such that, upon activation, the therapy delivery device delivers an electrical signal to the cervical ganglion of the SNS; andactivating the electrode to deliver an electrical signal to the cervical ganglion of the SNS to treat the endocrinological condition. 2. The method of claim 1, wherein the therapy device is advanced in the artery or vein to the point adjacent to a cervical ganglion of the SNS, and wherein the cervical ganglion is at least one of a superior cervical ganglion, a middle cervical ganglion, an inferior cervical ganglion, and a cervicothoracic ganglion. 3. The method of claim 1, wherein the therapy delivery device is delivered into an artery of the subject, and wherein the artery is selected from a group consisting of inferior and superior thyroid arteries, carotid arteries, hypophyseal arteries, a celiac trunk, an aorta, iliac arteries, mesenteric arteries, and renal arteries. 4. The method of claim 1, wherein the therapy delivery device is delivered into a vein of the subject, and wherein the vein is selected from a group consisting of inferior and superior thyroid veins, jugular veins, hypophyseal veins, vena cavas, iliac veins, mesenteric veins, and renal veins. 5. The method of claim 1, further comprising: sensing a bodily activity associated with the endocrinological condition and generating a sensor signal; andadjusting the frequency within the frequency range of the electrical signal to the cervical ganglion of the SNS in response to the sensor signal to improve the endocrinological condition in the subject. 6. A method for treating an endocrinological condition in a subject, said method comprising the steps of: inserting an electrode into a vein or artery of the subject;advancing the electrode in the artery or vein to a point adjacent a cervical ganglion of the SNS that innervates a component of the endocrine system, such that, upon activation, the therapy delivery device delivers an electrical signal to the cervical ganglion of the SNS; andactivating the electrode to deliver an electrical signal to the cervical ganglion of the SNS to treat the endocrinological condition, wherein the endocrinological condition is hypoglycemia, diabetes, hyperthyroidism, hypothyroidism, chronic fatigue syndrome, or Raynaud's syndrome. 7. The method of claim 6, wherein the cervical ganglion of the SNS is at least one of a superior cervical ganglion, a middle cervical ganglion, an inferior cervical ganglion, and a cervicothoracic ganglion. 8. The method of claim 6, wherein the electrode is implanted into the artery of the subject, and wherein ... | The Cleveland Clinic Foundation | A61N001/36 A61N001/05 A61B005/00 A61M005/00
US09114263 | B2 | 2015-08-25 | Method, implantable medical device, and system for determining the condition of a heart valve | 2008-11-28 | An implantable medical device has an impedance processor for determining atrial impedance data reflective of the cardiogenic impedance of an atrium of a heart during diastole and/or systole of heart cycle. Ventricular impedance data reflective of the cardiogenic impedance of a ventricle during diastole and/or systole are also determined. The determined impedance data are processed by a representation processor for estimating a diastolic and/or a systolic atrial impedance representation and a diastolic and/or a systolic ventricular impedance representation. A condition processor determines the presence of any heart valve malfunction, such as valve regurgitation and/or stenosis, of at least one heart valve based on the estimated atrial and ventricular impedance representations. | 1. An implantable medical device comprising: a lead connecting arrangement connectable to multiple cardiac leads each having at least one electrode;a signal generator that generates a first electric signal applicable over at least a portion of an atrium of a first side of a heart by a pair of electrodes of said multiple cardiac leads and generating a second electric signal applicable over at least a portion of a ventricle of said first side of the heart by a pair of electrodes among said multiple cardiac leads;an impedance processor that determines, based on said first electric signal and a first resulting electric signal measured over at least a portion of the atrium by a pair of electrodes among said multiple cardiac leads, atrial impedance data reflective of a cardiogenic impedance of the atrium during at least a sub-phase of at least one heart cycle and determining, based on said second electric signal and a second resulting electric signal measured over at least a portion of the ventricle by a pair of electrodes among said multiple cardiac leads, ventricular impedance data reflective of a cardiogenic impedance of the ventricle during said at least a sub-phase of said at least one heart cycle;a representation processor that estimates an atrial impedance representation based on said atrial impedance data and a ventricular impedance representation based on said ventricular impedance data;a condition processor that determines a condition of a valve of the heart based on said atrial impedance representation and said ventricular impedance representation;wherein said impedance processor determines, based on said first electric signal and said first resulting electric signal, atrial impedance data a cardiogenic impedance of the atrium during a diastolic phase and a systolic phase of said at least one heart cycle and determining, based on said second electric signal and said second resulting electric signal, ventricular impedance data representing a cardiogenic impedance of the ventricle during said diastolic phase and said systolic phase of said at least one heart cycle;wherein said representation processor estimating i) a diastolic, atrial impedance representation based on said atrial impedance data reflective of said cardiogenic impedance of the atrium during said diastolic phase, ii) a systolic, atrial impedance representation based on said atrial impedance data reflective of said cardiogenic impedance of the atrium during said systolic phase, iii) a diastolic, ventricular impedance representation based on said ventricular impedance data reflective of said cardiogenic impedance of the ventricle during said diastolic phase and iv) a systolic, ventricular impedance representation based on said ventricular impedance data reflective of said cardiogenic impedance of the ventricle during said systolic phase; andwherein said condition processor is arranged for determining said condition of the valve based on i) said diastolic, atrial impedance represent... | ST. JUDE MEDICAL AB | A61B005/02 A61N001/362 A61N001/365 A61N001/368 A61N001/37
US09113795 | B2 | 2015-08-25 | Wearable heart rate monitor | 2014-10-06 | Some embodiments provide a wearable fitness monitoring device including a motion sensor and a photoplethysmographic (PPG) sensor. The PPG sensor includes (i) a periodic light source, (ii) a photo detector, and (iii) circuitry determining a user's heart rate from an output of the photo detector. Some embodiments provide methods for operating a heart rate monitor of a wearable fitness monitoring device to measure one or more characteristics of a heartbeat waveform. Some embodiments provide methods for operating the wearable fitness monitoring device in a low power state when the device determines that the device is not worn by a user. Some embodiments provide methods for operating the wearable fitness monitoring device in a normal power state when the device determines that the device is worn by a user. | 1. A method of operating a heart rate monitor of a wearable fitness monitoring device comprising a plurality of sensors including the heart rate monitor and a motion detecting sensor, the method comprising: (a) operating the heart rate monitor in a first mode while also operating in a second mode configured to detect near proximity of the wearable fitness monitoring device to a user's skin, wherein the first mode is configured to determine one or more characteristics of a user's heartbeat waveform when the wearable fitness monitoring device is in near proximity to the user;(b) from information collected in the second mode, determining that the heart rate monitor is not proximate to the user's skin;(c) determining from information output by the motion detecting sensor that the wearable fitness monitoring device has had been still for at least a defined period; and(d) in response to determining that the heart rate monitor is not proximate to the user's skin and that the wearable fitness monitoring device has been still for at least the defined period, ending operating the heart rate monitor in the first mode. 2. The method of claim 1, wherein the heart rate monitor comprises an optical heart rate monitor. 3. The method of claim 2, wherein the heart rate monitor comprises a photoplethysmographic sensor. 4. The method of claim 1, wherein the one or more characteristics of the user's heartbeat waveform comprises the user's heart rate. 5. The method of claim 1, wherein (a) comprises periodically operating the heart rate monitor in the second mode while continuously operating the heart rate monitor in the first mode. 6. The method of claim 5, wherein (a) comprises operating the heart rate monitor in the second mode occurs no more than about 50% of the time. 7. The method of claim 5, wherein operating the heart rate monitor in the second mode comprises pulsing a light source in the heart rate monitor at a second mode frequency and detecting light from the light source at the second mode frequency; andoperating the heart rate monitor in the first mode comprises pulsing the light source in the heart rate monitor at a first mode frequency and detecting light from the light source at the first mode frequency. 8. The method of claim 7, wherein the second mode frequency is greater than the first mode frequency. 9. The method of claim 1, wherein operating the heart rate monitor in the second mode comprises: pulsing a light source in the heart monitor at a second frequency;detecting light from the light source at the second frequency; anddetermining whether the light detected at the second frequency has an intensity and/or pattern indicating that the light from the light source has interacted with the user's skin. 10. The method of claim 9, wherein pulsing the light source in the second mode comprises emitting a succession of light pulses, some having variable intensity and others having constant intensity. 11. The method of claim 1, wherein operating ... | Fitbit, Inc. | A61B005/02 A61B005/024 A61B005/11 A61B005/00 H04W004/02 A61B005/0205 H04W004/08 H04L029/08
US09107698 | B2 | 2015-08-18 | Image annotation in image-guided medical procedures | 2013-10-07 | Presented herein are methods, systems, devices, and computer-readable media for image annotation in image-guided medical procedures. Some embodiments herein allow physicians or other operators to use one or more medical devices in order to define annotations in 3D space. These annotations may later be displayed to the physician or operator in 3D space in the position in which they were first drawn or otherwise generated. In some embodiments, the operator may use various available medical devices, such as needles, scalpels, or even a finger in order to define the annotation. Embodiments herein may allow an operator to more conveniently and efficiently annotate visualizable medical data. | 1. A method for image annotation in image guided medical procedures, comprising: determining, with one or more computing devices, position and orientation of a first medical device;determining position and orientation of an imaging area based at least on the position and orientation of the first medical device;causing one or more displays to display a perspective view of an image corresponding to the imaging area within a virtual 3D space based at least on the position and orientation of the first medical device relative to a position of a user;tracking, with the one or more computing devices, a position of a second medical device; andcausing the one or more displays to display an annotation in the virtual 3D space based at least in part on an intersection of an axis of the second medical device with the imaging area. 2. The method of claim 1, wherein the second medical device comprises at least one of a needle, a stylus, an ultrasound transducer, a cauterizer, a scalpel, and a glove. 3. The method of claim 1, wherein causing the one or more displays to display the annotation comprises causing the one or more displays to display the annotation based at least on the intersection of the at least a portion of the second medical device with the imaging area over time. 4. The method of claim 1, wherein the position of the user comprises a predetermined location. 5. A system for image annotation in image-guided medical procedures, comprising: one or more computing devices in communication with one or more displays, a first medical device, and a second medical device, wherein the one or more computing devices are configured to:determine position and orientation of the first medical device;determine position and orientation of an imaging area based at least on the position and orientation of the first medical device;cause the one or more displays to display a perspective view of an image corresponding to the imaging area within a virtual 3D space based at least on the position and orientation of the first medical device relative to a position of a user;track a position of the second medical device; andcause the one or more displays to display an annotation in the virtual 3D space based at least on an intersection of an axis of the second medical device with the imaging area. 6. The system of claim 5, wherein the intersection comprises contact between the at least a portion of the second medical device and the one or more displays. 7. The system of claim 5, wherein the second medical device comprises at least one of a needle, a stylus, an ultrasound transducer, a cauterizer, or a scalpel. 8. The system of claim 5, wherein the second medical device comprises a glove. 9. The system of claim 5, wherein the one or more computing devices are further configured to cause the one or more displays to display virtual ink at the intersection of the at least a portion of the second medical device and the perspective view of the imaging area. 10. The system o... | InnerOptic Technology, Inc. | A61B005/05 A61B019/00 A61B006/00 A61B008/00 A61B008/08 A61B005/00 A61B006/03 A61B008/12 A61B018/14 A61B017/00
US09098991 | B2 | 2015-08-04 | Portable monitoring devices and methods of operating the same | 2013-09-17 | In one aspect of the disclosed implementations, a device includes one or more motion sensors for sensing motion of the device and providing activity data indicative of the sensed motion. The device also includes one or more feedback devices for providing feedback, a notice, or an indication to a user based on the monitoring. The device also includes one or more processors for monitoring the activity data, for determining one or more activity metrics based on the activity data, and for causing one or more of the feedback devices to produce an indication to the user that an activity goal has been achieved by the user based on one or more of the activity metrics. The device further includes a portable housing that encloses at least portions of the motion sensors, the processors and the feedback devices. | 1. A device comprising: one or more motion sensors for sensing motion of the device and providing activity data indicative of the sensed motion;one or more feedback devices for providing indications to a user based on the activity data, the one or more feedback devices including one or more vibrating devices for providing vibrating indications to the user;a memory for storing one or more activity goals;one or more processors for: monitoring the activity data;determining one or more activity metrics based on the activity data;accessing one or more of the stored activity goals;setting, selecting or modifying one or more vibration patterns or other vibrational characteristics of the vibrating indications associated with respective ones of the stored activity goals based on user input; andcausing one or more of the vibrating devices to produce a vibrating indication as set, selected or modified based on the user input to indicate to the user that a particular one of the activity goals has been achieved by the user based on one or more of the activity metrics, the vibrating indication being produced without displaying a corresponding indication unless additional user input is received from the user after the vibrating indication has begun; anda portable housing that encloses at least portions of the motion sensors, the processors and the feedback devices. 2. The device of claim 1, wherein the one or more processors are further configured to store the activity data or data derived from the activity data in the memory. 3. The device of claim 1, wherein: the memory stores one or more activity goals for each of a plurality of activity-tracking modes; andthe one or more processors are further for: selecting among the plurality of activity-tracking modes based on a current activity the user of the device is engaged in;determining one or more activity metrics based on the activity data and a currently selected activity-tracking mode;accessing one or more of the stored activity goals associated with the currently selected activity-tracking mode; andcausing one or more of the vibrating devices to produce a vibrating indication as set, selected or modified based on the user input to indicate to the user that a particular one of the activity goals associated with the currently selected activity-tracking mode has been achieved by the user based on one or more of the activity metrics. 4. The device of claim 3, wherein: the memory stores one or more default activity goals for each of the activity-tracking modes. 5. The device of claim 1, wherein the device is configured to enable a user to set, select or modify one or more user-customizable activity goals based on user input. 6. The device of claim 5, wherein: the device further includes one or more user input devices included in or on the housing for receiving or sensing user input; andthe one or more processors are further configured to receive and interpret the user input received or sensed via one or more ... | Fitbit, Inc. | G08B021/04 G08C017/02 A61B005/00 G08B021/02 A61B005/11 G08B021/18 G06F017/30 A61B005/0205
US09098901 | B2 | 2015-08-04 | Device and method for processing data derivable from remotely detected electromagnetic radiation | 2013-09-18 | A device and a method process data derivable from remotely detected electromagnetic radiation emitted or reflected by a subject, which data includes physiological information. An input signal is received and indicative entities thereof are transmitted. The indicative entities are indicative of physiological information representative of at least one vital parameter in a subject of interest. The indicative entities are detected under consideration of at least one defined descriptive model describing a relation between physical skin appearance characteristics and a corresponding representation in the input signal such that non-indicative side information represented by non-indicative entities in the input signal is substantially undetectable in a resulting transmitted signal. The at least one vital parameter is detected from the transmitted signal including the indicative entities under consideration of detected skin color properties representing circulatory activity. | 1. A device for processing data derivable from remotely detected electromagnetic radiation emitted or reflected by a subject, the data comprising physiological information, comprising: a signal detector processor configured to: receive an input signal including indicative entities indicative of physical skin appearance characteristics representing circulatory activity representative of at least one vital parameter in a subject of interest,remove or mask the non-indicative entities to render the non-indicative entities undetectable,transmit a transmitted signal including the indicative entities and with the non-indicative entities removed or undetectable; anda wellness processor configured to: extract at least one vital parameter from the indicative entities of the transmitted signal based on the physical skin appearance characteristics. 2. The device as claimed in claim 1, further including a camera and at least one color filter element comprising a filter response adapted to spectral properties corresponding to at least one descriptive model configured to generate the received input signal. 3. The device as claimed in claim 1, wherein the input signal comprises an input sequence of signal samples, wherein the signal detector processor is further configured to process respective signal samples of the input sequence under consideration of spectral information embedded in signal samples to generate the transmitted signal. 4. The device as claimed in claim 3, wherein the input signal depicts a face of the subject and the detector processor is further configured to mask or remove entities representing eyes and a mouth of the subject. 5. The device as claimed in claim 3, wherein the signal detector processor is further configured to mask or remove entities indicative of wealth or status of the subject. 6. The device as claimed in claim 3, wherein the transmitted signal includes signal samples encoded under consideration of a signal space convention applying a color model, wherein an applied signal space comprises complementary channels for representing the entities forming the signal samples, wherein respective components of the entities are related to respective complementary channels of the signal space. 7. The device as claimed in claim 6, wherein the signal space comprises a color representation basically independent of illumination variations. 8. The device as claimed in claim 1, further comprising a database providing a plurality of descriptive models attributable to an influence parameter selected from the group consisting of skin color type, ethnic region, ethnic group, body region, sex, sensor unit characteristics, and illumination conditions, and combinations thereof. 9. The device as claimed in claim 1, wherein the signal detection processor is further configured to detect identity-related prominent features in signal samples of the input signal, and mask respective entities in the transmitted signal. 10. A device for processing da... | Koninklijke Philips N.V. | G06K009/00 G06T007/00 A61B005/00 A61B005/103
US09110013 | B2 | 2015-08-18 | Gated voltammetry methods | 2013-12-20 | A sensor system, device, and methods for determining the concentration of an analyte in a sample is described. Gated voltammetric pulse sequences including multiple duty cycles of sequential excitations and relaxations may provide a shorter analysis time and/or improve the accuracy and/or precision of the analysis. The disclosed pulse sequences may reduce analysis errors arising from the hematocrit effect, variance in cap-gap volumes, non-steady-state conditions, mediator background, a single set of calibration constants, under-fill, and changes in the active ionizing agent content of the sensor strip. | 1. A method of signaling a user to add additional sample to a sensor strip, the sensor strip including at least two electrodes, the method comprising: applying a gated voltammetric pulse sequence to the sample through the at least two electrodes of the sensor strip, the pulse sequence having at least two duty cycles, wherein each of the at least two duty cycles includes an excitation and a relaxation, andwherein the excitations of the at least two duty cycles include a potential varied with time and the relaxations of the at least two duty cycles include a current reduction to at least one-half the current flow at the excitation maxima;determining if the sensor strip is under-filled by comparing at least one current value recorded from the gated voltammetric pulse sequence including the at least two duty cycles to a pre-selected value; andsignaling the user to add additional sample to the sensor strip if the sensor strip is under-filled. 2. The method of claim 1, wherein the determining is performed in less than five seconds. 3. The method of claim 1, wherein the at least one current value is lower than the pre-selected value if the sensor strip is under-filled. 4. The method of claim 1, wherein the pulse sequence comprises at least three duty cycles within 90 seconds or at least three duty cycles within 5 seconds. 5. The method of claim 1, wherein the at least two electrodes are a counter electrode and a working electrode and the working electrode includes a diffusion barrier layer. 6. The method of claim 1, wherein the potential varied with time is varied linearly at a rate of at least 2 mV/sec. 7. The method of claim 6, wherein the excitations are selected from the group consisting of linear, cyclic, acyclic, and combinations thereof. 8. The method of claim 1, wherein the excitations are acyclic and substantially exclude a reverse oxidation peak or a reverse reduction peak of a measurable species responsive to a concentration of an analyte in the sample. 9. The method of claim 1, wherein the excitations are acyclic and terminate before initiation of a reverse current peak,the excitations are acyclic and substantially exclude forward and reverse oxidation and reduction peaks of a measurable species responsive to a concentration of an analyte in the sample, orthe excitations are acyclic and are substantially within a diffusion limited current region of a redox pair. 10. A voltammetric method for determining a concentration of an analyte in a sample, the voltammetric method comprising: applying a pulse sequence to the sample, the pulse sequence comprising at least two duty cycles having excitation/relaxation time ratios from 0.3 to 0.2, wherein each of the at least two duty cycles includes a relaxation, and the relaxations of the at least two duty cycles include a current reduction to at least one-half the current flow at the excitation maxima;measuring resulting currents from the at least two duty cycles; anddetermining the concentratio... | Bayer HealthCare LLC | G01N027/327 G01N027/413 A61B005/145 A61B005/1486 C12Q001/00 G01N033/543
US10206610 | B2 | 2019-02-19 | Systems and methods for high resolution distance sensing and applications | 2013-10-03 | A sensing system includes a first radar sensing assembly and an analysis system. The first radar sensing assembly measures plural distances to a first target location at different times using radar. The analysis system receives the plural distances from the first radar sensing assembly and quantifies movements of a target object at the first target location at the different times by calculating differences in the plural distances measured by the first radar sensing assembly. The analysis system generates one or more first quantified activity level values indicative of the movements of the target object at the first target location using the differences in the plural distances that are calculated. | 1. A sensing system comprising: a first radar sensing assembly configured to measure plural first distances to a first target location located on at least one of a front, side, or back of a chest of a human being at different times by transmitting electromagnetic waves; andan analysis system configured to receive the plural first distances from the first radar sensing assembly, the analysis system also is configured to calculate first differences in the plural first distances measured by the first radar sensing assembly, wherein the analysis system is configured to determine a breathing pattern signal from the first differences in the plural first distances, the analysis system also configured to monitor respiration of the human being using the breathing pattern signal, andwherein the analysis system also is configured to extract a cardiac signal of the human being from the breathing pattern signal, the cardiac signal representing cardiac cycles of the human being. 2. The sensing system of claim 1, wherein the analysis system is configured to determine a posture of a human being using at least one of the plural first distances or the first differences in the plural first distances that are measured by the first radar sensing assembly. 3. The sensing system of claim 1, wherein the analysis system is configured to determine a presence of the target object at the common target location using at least one of the plural first distances or the first differences in the plural first distances that are calculated. 4. The sensing system of claim 1, further comprising a second radar sensing assembly configured to measure plural second distances to a second target location at different times using the electromagnetic waves, the second target location being different than the first target location, wherein the analysis system also is configured to calculate second differences in the plural second distances measured by the second radar sensing assembly. 5. The sensing system of claim 4, wherein the first target location is on a first body part of the human being and the second target location is on a different, second body part of the human being. 6. The sensing system of claim 1, wherein the analysis system is configured to detect the human being falling using one or more of the first plural distances or the first differences. 7. The sensing system of claim 1, wherein the human being is moving relative to the first radar sensing assembly, and further comprising a second radar sensing assembly configured to measure plural second distances to the first target location using first electromagnetic waves, wherein the analysis system is configured to track a movement path of the human being using the first distances measured by the first radar sensing assembly and the second distances measured by the second radar sensing assembly. 8. The sensing assembly of claim 1, further comprising one or more laser light sources configured to generate laser light toward ... | TransRobotics, Inc. | A61B006/00 A61B005/11 A61B005/05 G01S007/41 G01S013/32 G01S013/50 G01S013/87 G01S013/88 A61B005/00 G01S007/35 A61B005/0205 A61B005/024 A61B005/08 A61B005/113 A61B005/1455
US11026595 | B2 | 2021-06-08 | Feature trend display | 2014-02-03 | Provided are systems and method for identifying, generating and displaying a trend of one or more medical waveform related features. | 1. A medical monitoring system for identifying a trend of one or more waveform related features, the system comprising: a capnograph configured to measure a first medical parameter of a patient and to produce a train of moving waveforms of the first medical parameter over a time period;a processor configured to, in real time: analyze the set of the train of waveforms and one or more shape or scale factors thereof to provide a single waveform representative of one breath;identify and extract two or more features from the single waveform, wherein the two or more features relate to the set of the train of moving waveforms produced by the capnograph from a time range within the time period; andgenerate a first trend and a second trend of the two or more features based on the single waveform, wherein the first trend is associated with a first feature of the two or more features and the second trend is associated with a second feature of the two or more features that is different from the first feature; anda display configured to display the first trend and the second trend by displaying a shape corresponding to both the first trend and the second trend, wherein a first shape feature of the shape is selected based on the first trend and a second shape feature of the shape is selected based on the second trend. 2. The system of claim 1, wherein the first medical parameter of the patient is CO2 in exhaled breath, and the second medical parameter is the patient's blood pressure, depth of sleep, or desaturation. 3. The system of claim 1, wherein the train of moving waveforms comprises CO2 related waveforms. 4. The system of claim 1, wherein the two or more features are selected from shape factors and scale factors. 5. The system of claim 4, wherein the shape factors comprise up rising slope of a CO2 waveform; the extent of the up-rising slope, the shape of the up-rising slope, the down-stroke slope of a CO2 waveform, the extent of the down stroke slope, or the shape of the down stroke slope, or any combinations thereof. 6. The system of claim 4, wherein the scale factors comprise width of the waveform, time between sections of the waveform, or amplitude, or any combinations thereof. 7. The system of claim 1, wherein the two or more features comprises EtCO2, changes in EtCO2, a slope of the increase in the CO2 concentration, a change in a slope of the increase in the CO2 concentration, time to rise to a predetermined percentage of a maximum value of CO2 concentration, a change in time to rise to a predetermined percentage of a maximum value of CO2 concentration, an angle of rise to a predetermined percentage of a maximum value of CO2 concentration, a change in an angle of rise to a predetermined percentage of a maximum value of CO2 concentration, breath to breath correlation, a change in breath to breath correlation, a CO2 duty cycle, a change in CO2 duty cycle, minute ventilation, or a change in minute ventilation, or any combinations thereof. 8. Th... | ORIDION MEDICAL 1987 LTD. | A61B005/083 A61B005/08 A61B005/00
US09639119 | B2 | 2017-05-02 | Curved body and wearable device therewith | 2015-02-23 | A wearable device may include: a strap including a substantially polygonal opening and a buckle formed at one end thereof; a buckle part configured to fasten opposite ends of the strap to each other by binding the opposite ends of the strap; and a body configured to be coupled to the opening by being fitted into the opening or decoupled from the opening. The body may include a front surface and a rear surface, and a display having a substantially polygonal shape when viewed from the top on the front surface, and a biometric sensor disposed on the rear surface. | 1. A wearable device comprising: a strap having a first end and a second end, the strap comprising an opening and a buckle formed at one of the first and second ends;a buckle part configured to fasten the first and second ends of the strap to each other by binding the first and second ends; anda body configured to be removably coupled to the opening by being fitted into the opening,wherein the body comprises a front surface and a rear surface,wherein the body comprises a display on its front surface, the display having a substantially polygonal shape in a top view thereof, and wherein the body further comprises a biometric sensor disposed on its rear surface. 2. The wearable device of claim 1, wherein the substantially polygonal shape of the display is substantially rectangular. 3. The wearable device of claim 1, wherein the strap comprises a seating part from which the body is removable, and the seating part being formed along a circumference of the opening, and wherein the seating part comprises at least one linear portion, and wherein the body comprises a seating recess with which the seating part of the strap is configured to be mated. 4. The wearable device of claim 3, wherein the opening is opened in a vertical direction and has a rectangular shape having a thickness, and the body is removed from the opening by elastically deforming of the seating part of the strap. 5. The wearable device of claim 3, wherein the body comprises a curved body housing, and wherein a front surface and a rear surface of the curved body housing have a first curvature and a second curvature, respectively, the first curvature being smaller than the second curvature. 6. The wearable device of claim 5, further comprising a biometric sensor, wherein the display is curved and has a same curvature as the first curvature, and is mounted on the front surface of the curved body housing, andwherein the rear surface of the curved body housing comprises a planar surface on a center area of the body and the biometric sensor is disposed on the planar surface. 7. The wearable device of claim 5, wherein the curved body housing has a horizontal direction width gradually reduced from a center toward the front surface, such that the body is decoupled by moving the body out from the opening by moving the body in a first removal direction and remains coupled when the body is moved in a direction opposite the first removal direction. 8. The wearable device of claim 5, further comprising a removal structure for selectively coupling and decoupling the curved body housing with respect to the opening by moving the curved body with respect to the opening along a second removal direction. 9. The wearable device of claim 8, wherein the removal structure comprises: a seating recess extending along a circumference of a side surface of the curved body housing and having a curvature corresponding to a curvature of the opening; anda seating part coupled to the seating recess to fix the cur... | Samsung Electronics Co., Ltd. | G06F001/16 A61B005/0404 A61B005/00 A61B005/0476 A61B005/0488 A61B005/0402
US09763589 | B2 | 2017-09-19 | Method and software to determine probability of sleep/wake states and quality of sleep and wakefulness from an electroencephalogram | 2013-09-12 | Method and software are provided to format a probability index that reflects where an electroencephalogram (EEG) pattern lies within the spectrum of wakefulness to deep sleep, which employs a computer/microprocessor that performs frequency domain analysis of one or more discrete sections (Bins) of the EEG to determine the EEG power at specified frequencies, optionally calculates the total power over specified frequency ranges, assigns a rank to the power at each frequency, or frequency range, assigns a code to the Bin that reflects the ranking of the different frequencies or frequency ranges, and determines an index that reflects where said EEG pattern within said Bin(s) lies within the spectrum of wakefulness to deep sleep by use of a reference source, such as a look-up table or other suitable decoding instrument. The reference source is obtained by calculating the probability of Bins with different codes occurring in epochs scored as awake or asleep in reference files scored by one or more expert technologists or by an automatic scoring software. | 1. A method for determining the probability of an electroencephalogram (EEG) pattern within an EEG test record of a subject having occurred in sections of reference EEG records scored previously as awake or EEG arousals, said method employing a computer/microprocessor that: performs frequency domain analysis of one or more discrete sections of the EEG test record to determine EEG test record power at specified frequencies,calculates EEG test record power over specified frequency-bands,assigns, for each specified frequency band, a rank to the calculated power-in each discrete section of the specified frequency band, each rank being determined based on values of power encountered in a plurality of the previously scored reference EEG records,assigns a code to each discrete section that reflects the ranking of the calculated powers in different frequency bands,incorporates a database/lookup table constructed from previously scored reference EEG records that indicates the probability of each code to occur in sections of said reference EEG records scored previously as awake or EEG arousals,determines, for each assigned code, the probability indicated in the database/lookup table that corresponds to the assigned code, andreports the determined probabilities that reflect the probability of the electroencephalogram (EEG) pattern within the EEG test record of the subject having occurred in sections of reference EEG records scored previously as awake or EEG arousals. 2. The method of claim 1 wherein probabilities of codes assigned to more than one discrete section are averaged over specified intervals. 3. The method of claim 1 further comprising using the reported probabilities as a component of another system that determines stages of sleep, respiratory events, arousals, cardiac arrhythmias, or motor events during sleep. 4. The method of claim 1 further comprising outputting the probabilities after the EEG test record has been analyzed. 5. The method of claim 4 wherein the probabilities are outputted in real time as streaming data and loaded in computer memory. 6. A non-transitory computer readable medium embodying program code that when executed by a computer or microprocessor, performs the operations of: performs frequency domain analysis of one or more discrete sections of the EEG test record to determine EEG test record power at specified frequencies,calculates EEG test record power over specified frequency bands,assigns, for each specified frequency band, a rank to the calculated power in each discrete section of the specified frequency band, each rank being determined based on values of power encountered in a plurality of the previously scored reference EEG records,assigns a code to each discrete section that reflects the ranking of the calculated powers in different frequency bands,determines, for each assigned code, a probability indicated in a database/lookup table that corresponds to the assigned code, the database/lookup table being constru... | YRT Limited | A61B005/04 A61B005/0476 A61B005/00 A61B005/0205 A61B005/11 G06F019/00 A61B005/024 A61B005/08
US09552660 | B2 | 2017-01-24 | Imaging system and methods displaying a fused multidimensional reconstructed image | 2013-08-30 | In some embodiments, an imaging system displays a multidimensional visualization of a surgical site. In some embodiments, the imaging system receives a selection corresponding to a portion of the displayed multidimensional visualization of the surgical site. At the selected portion of the multidimensional visualization, the imaging system displays a portion of a multidimensional reconstructed image which corresponds to the selected multidimensional visualization such that the displayed portion of the multidimensional reconstructed image is fused with the displayed multidimensional visualization. | 1. An imaging system comprising: a processor;an input device operatively connected to the processor;a display device operatively connected to the processor; anda memory device storing instructions which when executed by the processor, cause the processor to operate with the input device, the display device, and the memory device to:(a) display a multidimensional visualization of a surgical site;(b) receive a selection corresponding to a portion of the displayed multidimensional visualization of the surgical site; and(c) at the selected portion of the multidimensional visualization, display a portion of a multidimensional reconstructed image which corresponds to the selected multidimensional visualization, the displayed portion of the multidimensional reconstructed image being fused with the displayed multidimensional visualization by:increasing a transparency of the selected portion of the multidimensional visualization; andapplying a smoothing function to a boundary between the multidimensional reconstructed image and the multidimensional visualization. 2. The imaging system of claim 1, wherein the multidimensional visualization is three dimensional and displayed in real time. 3. The imaging system of claim 1, wherein the multidimensional reconstructed image is: (a) three dimensional; and(b) generated based on image data captured by a medical imaging machine. 4. The imaging system of claim 3, wherein the image data includes two dimensional pre-operative image slice data. 5. The imaging system of claim 1, wherein the selected portion of the multidimensional visualization is represented as a window. 6. The imaging system of claim 5, wherein the window has a shape selected from the group consisting of circular shape, square shape, rectangular shape and anatomic shape. 7. The imaging system of claim 5, wherein the instructions, when executed by the processor, cause the processor to move the position of the window in response to the window being clicked and dragged. 8. The imaging system of claim 1, wherein the multidimensional reconstructed image includes a first feature and a second feature. 9. The imaging system of claim 8, wherein: (a) the first feature corresponds to a tumor; and(b) the second feature corresponds to bone structure. 10. The imaging system of claim 8, wherein the instructions, when executed by the processor, highlight the first feature. 11. The imaging system of claim 8, wherein the instructions, when executed by the processor, filter out the first feature. 12. An imaging system comprising: a processor;an input device operatively connected to the processor;a display device operatively connected to the processor; anda memory device storing instructions which when executed by the processor, cause the processor to operate with the input device, the display device, and the memory device to:(a) display a multidimensional visualization of a surgical site;(b) receive a selection corresponding to a portion of the displayed mult... | TrueVision Systems, Inc. | G06K009/00 G06T011/00 G06T019/00 A61B005/00 A61B005/055 A61B006/03 G06K009/20 G06T007/00 G06T019/20
US09615798 | B2 | 2017-04-11 | Biological information processing apparatus, and biological information processing method | 2015-01-30 | In a biological information processing apparatus, a body motion detection unit detects a body motion of a subject. A measurement method selection unit selects one measurement method on the basis of a detection result from the body motion detection unit, from among a plurality of measurement methods of measuring a blood glucose level by applying irradiation waves toward a living body of the subject. A measurement result display control unit performs control for displaying a measurement result which is obtained by performing a measurement according to the one measurement method. | 1. A biological information processing apparatus comprising: a body motion detection unit that detects a motion of a body of a subject;a selection unit that selects one measurement method based upon a result of the detection by the body motion detection unit, the one measurement method being selected from among a plurality of measurement methods of measuring a blood component by applying irradiation waves toward the body of the subject; anda display control unit that performs control for displaying a measurement result obtained by performing a measurement according to the one measurement method,wherein the plurality of measurement methods are different from each other and depend on measurement object sites, andwherein, when the detection result satisfies a condition indicating that a level of the body motion is above a threshold, the selection unit selects one measurement method in which a non-blood vessel portion other than a blood vessel is set as the measurement object site. 2. The biological information processing apparatus according to claim 1, further comprising: a parameter setting unit that sets a measurement parameter related to the one measurement method based upon the detection result. 3. The biological information processing apparatus according to claim 2, wherein the parameter setting unit sets (1) at least one of a number of measurement points, and (2) a measurement time corresponding to a duration in which the irradiation waves are applied, as the measurement parameter. 4. The biological information processing apparatus according to claim 1, wherein, when the detection result satisfies a condition indicating that a level of the body motion is below a threshold, the selection unit selects one measurement method in which a blood vessel portion is set as the measurement object site. 5. The biological information processing apparatus according to claim 1, further comprising: a measurement unit that measures the blood component by using the plurality of measurement methods together,wherein the display control unit displays a measurement result that is obtained by performing a measurement according to the one measurement method among measurement results from the measurement unit. 6. The biological information processing apparatus according to claim 1, wherein the measurement methods are a plurality of methods for measuring a blood glucose level. 7. A biological information processing method comprising: detecting a motion of a body of a subject;selecting one measurement method based upon a result of the detection, the one measurement method being selected from among a plurality of measurement methods of measuring a blood component by applying irradiation waves toward the body of the subject; andperforming control for displaying a measurement result obtained by performing a measurement according to the one measurement method,wherein the plurality of measurement methods are different from each other and depend on measurement object si... | SEIKO EPSON CORPORATION | A61B005/00 A61B005/02 A61B005/0205 A61B005/11 A61B005/145 A61B005/1455
US09974457 | B2 | 2018-05-22 | Assessing intra-cardiac activation patterns | 2015-03-02 | Techniques for evaluating cardiac electrical dyssynchrony are described. In some examples, an activation time is determined for each of a plurality of torso-surface potential signals. The dispersion or sequence of these activation times may be analyzed or presented to provide variety of indications of the electrical dyssynchrony of the heart of the patient. In some examples, the locations of the electrodes of the set of electrodes, and thus the locations at which the torso-surface potential signals were sensed, may be projected on the surface of a model torso that includes a model heart. The inverse problem of electrocardiography may be solved to determine electrical activation times for regions of the model heart based on the torso-surface potential signals sensed from the patient. | 1. A system comprising a plurality of electrodes; anda processing unit configured to: receive a torso-surface potential signal sensed by each electrode of the plurality of electrodes while the electrodes are distributed on a torso of a patient,project each of the torso-surface potential signals onto a respective location on a surface of a model torso based on locations of the electrodes on the torso of the patient,determine a set of cardiac activation times for a model heart within the model torso based on the projected torso-surface potential signals and a location of the model heart within the model torso, anddetermine a parameter of cardiac resynchronization therapy (CRT) for the patient based on the set of cardiac activation times. 2. The system of claim 1, wherein the processing unit is configured to determine the parameter of CRT by at least selecting one or more electrodes with which a medical device delivers the CRT to the patient. 3. The system of claim 1, wherein the processing unit is configured to determine the parameter of CRT by at least selecting a position of a medical lead within a heart of the patient based on the set of cardiac activation times. 4. The system of claim 1, wherein the parameter of CRT comprises a pacing vector for the CRT. 5. The system of claim 1, wherein the parameter of CRT comprises a timing parameter with which a medical device delivers the CRT to the patient. 6. The system of claim 5, wherein the timing parameter comprises at least one of an atrio-ventricular (A-V) delay or an intra-ventricular (V-V) delay for the CRT. 7. The system of claim 1, wherein the parameter of CRT comprises a pacing threshold with which a medical device delivers the CRT to the patient. 8. The system of claim 1, wherein the processing unit is configured to determine the parameter of CRT by at least selecting one or more tissue sites within the patient for the delivery of the CRT by a medical device. 9. The system of claim 1, wherein the processing unit is further configured to: receive an updated torso-surface potential signal sensed by each of the plurality of electrodes distributed on the torso of the patient during delivery of the CRT to the patient by a medical device;project each of the updated torso-surface potential signals onto a respective location on the surface of the model torso based on locations of the electrodes on the torso of the patient; anddetermine an updated set of cardiac activation times for the model heart within the model torso based on the projected updated torso-surface potential signals and the location of the model heart within the model torso. 10. The system of claim 9, wherein the updated torso-surface potential signals comprise at least one torso-surface potential signal sensed by an electrode during delivery of the CRT to the patient by the medical device via an endocardial lead. 11. A method comprising: receiving, by a processing unit, a torso-surface potential signal sensed by each electr... | Medtronic, Inc. | G06G007/48 A61B005/04 A61B005/0452 A61B005/05 A61B005/02 A61B005/0402 A61B005/0408 A61N001/04 A61N001/362 A61N001/368 A61B005/00 A61B005/044
US10925474 | B2 | 2021-02-23 | Delivery tool and method for devices in the pericardial space | 2015-02-18 | The present disclosure is a device and method associated with the delivery of medical devices in the pericardial space using a minimally invasive approach with direct visualization. More specifically, the device can be used to deliver permanent pacing, defibrillation and cardiac resynchronization leads, as well as leadless pacemakers for cardiac rhythm management to the epicardial surface of the heart. A subxiphoid procedure is proposed as a minimally invasive alternative to thoracotomy, while the delivery tool incorporates a camera for direct visualization of the procedure. The tool also incorporates a steerable catheter to provide selective control of the placement and orientation of the medical device in the pericardial space. | 1. A device configured to deliver at least one of a therapeutic device or a surgical tool into a pericardial space using a subxiphoid approach, the device comprising: a core body having, at a distal end, a distal surface perpendicular to a longitudinal axis of the core body, the distal surface defining a distal plane;one or more camera channels at least partially housed within the core body and extending along the longitudinal axis of the core body, the one or more camera channels being configured to house respective one or more devices, including cameras, each configured to provide direct visualization of a surgical site;one or more working channels extending along the longitudinal axis of the core body, the one or more working channels being configured to deliver the at least one of the therapeutic device or the surgical tool; andan outer sheath surrounding the core body and configured to move, responsive to user input, such that at least one of the one or more devices moves between a non-deflected position and a maximum deflected position without deflection of the at least one of the therapeutic device or the surgical tool, the outer sheath being slidably adjustable along the longitudinal axis of the core body such that the one or more devices move from a side of the core body between the non-deflected position and the maximum deflected position responsive to the movement of the outer sheath, whereinwhen the at least one of the one or more devices moves between the non-deflected position and the maximum deflected position, a distal end of the at least one of the one or more devices does not transcend the distal plane of the core body,the one or more devices at least partially contact the outer sheath,the one or more devices is deflectable from the non-deflected position toward the maximum deflected position according to a position of the outer sheath,the one or more devices is movable from the maximum deflected position to the non-deflected position according to the position of the outer sheath, andas the outer sheath slides away from a distal end of the core body, the one or more devices deflect away from the core body toward the maximum deflected position to provide a wider field of view as compared to a field of view when the one or more devices is in the non-deflected position. 2. The device of claim 1, wherein the one or more camera channels are selectively coupled to the one or more working channels. 3. The device of claim 1, wherein the one or more devices deflect between 0 and 45 degrees, with 0 degrees corresponding to the non-deflected position and 45 degrees corresponding to the maximum deflected position. 4. The device of claim 1, wherein at least one of the one or more working channels is an imaging channel extending along the longitudinal axis of the core body and configured to house a diagnostic imaging device having an imaging modality different from an imaging modality of the one or more devices of the respective one or mor... | CHILDREN'S NATIONAL MEDICAL CENTER | A61B001/05 A61B001/018 A61B005/00 A61N001/05 A61B001/00 A61B001/313
US20150216422 | A1 | 2015-08-06 | Whole Body Infrared Thermography Systems And Methods | 2014-02-06 | Disclosed herein is a method where a thermography device collects raw data that is forwarded to a server wherein the server runs the raw data through a database of signature parameters and generates a report. After the report is generated, the server notifies a technician that a report has been created and makes the report available online for the technician to login and retrieve. The separation of the measurement system and the analysis system allows some protection of trade secrets which are contained within the analysis software. | 1. A probe for measuring skin temperature, comprising: an infrared sensor mounted at an end of the probe;a filter that restricts infrared radiation received by the infrared sensor to a selected band of wavelengths;a processor for receiving from the sensor, a signal representative of a temperature at the skin surface and configured to process a plurality of temperatures measured at different test sites on the skin surface; anda display providing information to an operator of the probe, the information including an analysis of the plurality of temperatures. 2. The probe of claim 1, wherein the filter comprises one or more Germanium crystals. 3. The probe of claim 2, wherein the filter is configurable to the selected band of wavelengths. 4. The probe of claim 3, wherein the filter is configurable by adding or removing certain of the Germanium crystals. 5. The probe of claim 3, wherein the filter is configurable by replacing the filter with a different filter having different optical properties. 6. The probe of claim 1, wherein the band of wavelengths comprises a portion of the wavelengths in the range 2-20 μm. 7. The probe of claim 6, wherein the band of wavelengths comprises wavelengths lying within 4 μm band. 8. The probe of claim 6, wherein the band of wavelengths comprises wavelengths lying within 2 μm band. 9. The probe of claim 1 and further comprising one or more elongated members extending a predetermined distance from the end of the probe for maintaining a desired separation of the infrared sensor and the skin surface. 10. An infrared thermography method comprising the steps of: identifying a target location on the skin of a subject;providing location information to an operator of a thermographic probe, the location information indicating the relationship of the target location to one or more landmarks;upon receiving a positioning signal, measuring temperature of the target location using an infrared sensor in the thermographic probe, wherein the positioning signal indicates a predefined proximity to the skin at the target location; andselectively repeating the identifying, providing and measuring steps for a plurality of different target locations. 11. The method of claim 10, wherein the step of measuring includes: obtaining a plurality of temperature readings from the infrared sensor over a selected period of time; anddetermining a steady state temperature reading for the target location from the plurality of temperature readings. 12. The method of claim 11, wherein determining the steady state temperature includes performing a statistical analysis of the plurality of temperature readings. 13. The method of claim 10, wherein the step of measuring includes receiving infrared radiation from the target location, wherein the infrared radiation is limited to a selected band of wavelengths. 14. The method of claim 13, wherein the band of wavelengths is selected by one or more filters. 15. The method of claim 14, wherein the one or... |  | A61B005/01 G06F019/00 A61B005/00
US20150241447 | A1 | 2015-08-27 | VAGUS NERVE STIMULATION SCREENING TEST | 2015-02-24 | A diagnostic screening test can be used to identify candidates for implantable vagus nerve stimulation devices. An analyte, such as a cytokine or inflammatory molecule, can be measured both before and after vagus nerve stimulation in order to determine the responsiveness of the patient. VNS can be delivered noninvasively or minimally invasively using short term electrical or mechanical stimulation. | 1. A method for screening a patient for responsiveness to vagus nerve stimulation, the method comprising: measuring a baseline level of an analyte;stimulating the vagus nerve after the step of measuring the baseline level of the analyte;measuring a post stimulation level of the analyte;comparing the post stimulation level of the analyte to the baseline level of the analyte; anddetermining whether the patient is a suitable candidate for an implantable vagus nerve stimulation device based on the step of comparing the post stimulation level of the analyte to the baseline level of the analyte. 2. The method of claim 1, wherein the step of stimulating the vagus nerve is done noninvasively. 3. The method of claim 2, wherein the step of stimulating the vagus nerve is done with transcutaneous electrical stimulation. 4. The method of claim 2, wherein the step of stimulating the vagus nerve is done with mechanical stimulation. 5. The method of claim 1, wherein the step of stimulating the vagus nerve comprises stimulating the auricular branch of the vagus nerve. 6. The method of claim 1, wherein the step of stimulating the vagus nerve comprises stimulating a cervical portion of the vagus nerve. 7. The method of claim 6, further comprising: introducing an electrode intravascularly via percutaneous puncture; andpositioning the electrode at a cervically located blood vessel proximate the vagus nerve. 8. The method of claim 6, further comprising: introducing an electrode into the carotid sheath; andpositioning the electrode within the carotid sheath such that the electrode is proximate the vagus nerve. 9. The method of claim 6, further comprising: placing an electrode of a transcutaneous electrical nerve stimulation device on the patient's skin over the cervical vagus nerve. 10. The method of claim 1, further comprising: introducing an expandable element intravascularly;positioning the expandable element within a cervically located blood vessel proximate the vagus nerve; andstimulating the vagus nerve by expanding the expandable element. 11. The method of claim 1, wherein the analyte is selected from the group consisting of cytokines and inflammatory mediators. 12. The method of claim 1, wherein the step of stimulating the vagus nerve comprises stimulating a cervical portion of the vagus nerve with a noninvasive form of stimulation selected from the group consisting of transcutaneous ultrasound energy, transcutaneous magnetic energy and transcutaneous RF energy. 13. A method for screening a patient for responsiveness to vagus nerve stimulation, the method comprising: collecting a first sample of cells from the patient;stimulating the vagus nerve after the step of collecting the first sample of cells from the patient;collecting a second sample of cells from the patient, the second sample collected after the step of stimulating the vagus nerve;inducing release of an analyte from the first sample and the second sample;comparing the release of the analy... |  | G01N033/68 A61B005/00
US20150238128 | A1 | 2015-08-27 | Sensor Instrument | 2013-07-19 | The invention relates to a sensor instrument (2) for examining the mucous membrane of the oesophagus, stomach and duodenum of a patient to see whether it is infected with bacteria. Said instrument comprises an evaluation unit (4) and a catheter probe (6) with an ammonia-sensitive sensor (8) and a catheter. | 1. A sensor instrument for examining a mucous membrane of an esophagus, a stomach and a duodenum of a patient to see whether the mucous membrane is infected with bacteria, the sensor instrument comprising: an assembly comprising: an evaluation unit; anda catheter probe comprising an ammonia-sensitive sensor and a catheter. 2. The sensor instrument of claim 1, wherein the catheter probe is configured for use in an endoscopic work channel. 3. The sensor instrument of claim 1, wherein the catheter probe is detachably connected to the evaluation unit. 4. The sensor instrument of claim 3, wherein the catheter probe is a disposable article. 5. The sensor instrument of claim 1, wherein the assembly is configured as a complete, intrinsically sealed and non-dismountable assembly. 6. The sensor instrument of claim 5, wherein the instrument is a disposable article. 7. The sensor instrument of claim 6, further comprising endoscopic optics. 8. The sensor instrument of claim 1, wherein the evaluation unit is only configured for evaluating signals from the ammonia-sensitive sensor. 9. The sensor instrument of claim 1, wherein the evaluation unit is configured to output an examination report. 10. The sensor instrument of claim 9, wherein the evaluation unit is configured for wireless transmission of the examination report to a terminal. 11. The sensor instrument of claim 10, wherein the evaluation unit includes a wireless receiver and is configured such that, after receiving a reception confirmation from the terminal confirming the reception of the examination report at the terminal, the evaluation unit switches to a standby mode. 12. The sensor instrument of claim 1, wherein the evaluation unit includes an indicator with two indicator values, wherein one indicator value of the two indicator values indicates the presence of Helicobacter pylori bacteria, and the other indicator value of the two indicator values indicates the non-presence of Helicobacter pylori bacteria. 13. The sensor instrument of claim 1, wherein the evaluation unit is configured for an acoustic signal output with two output values, wherein one output value of the two output values symbolizes the presence of Helicobacter pylori bacteria, and the other output value of the two output values symbolizes the non-presence of Helicobacter pylori bacteria. 14. The sensor instrument of claim 1, wherein the evaluation unit is configured for a signal output of a signal, and wherein the signal signals an active measurement. 15. The sensor instrument of claim 2, wherein the assembly is configured as a complete, intrinsically sealed and non-dismountable assembly. 16. The sensor instrument of claim 15, wherein the instrument is a disposable article. 17. The sensor instrument of claim 6, further comprising endoscopic optics. |  | A61B005/1473 A61B001/273 A61B005/00
US09110836 | B1 | 2015-08-18 | Integrated biosensor and simulation system for diagnosis and therapy | 2013-02-25 | BioMEMS/NEMS appliance biologically monitors an individual, using biosensors to detect cellular components. Data is simulated or analyzed using systems-biology software, which provides diagnostic or therapeutic guidance. | 1. Integrated biosensor and simulation method to assist in medical decision-making comprising the steps of: sensing a biological host by a biosensor platform comprising a multifunctional array coupled to a plurality of sensors that each sense automatically one or more system-level function of the biological host; andsimulating by a controller comprising a systems-biology platform comprising a genomics database, proteomics database, pharmacogenomics database, metabolomics database, pharmacokinetics database, transcriptomics database, disease database and drug database; such that the controller uses the systems-biology platform to simulate automatically the biological host at each said one or more system-level function of such biological host by such simulation using each function sensed by the biosensor platform and also such simulation using each database of said systems-biology platform according to one or more knowledge-based techniques in the systems-biology platform to provide therapy, diagnosis or other automated feedback. 2. The method of claim 1 further comprising: using mathematical modeling and simulation of biological processes in a systems biology platform for differential diagnosis of metabolic, immune or genetic disorder in biological system. 3. The method of claim 1 further comprising predicting one or more kinetic interactions between a drug and biological molecules in a biological system. 4. The method of claim 3 further comprising: analyzing the kinetic interactions between the drug and biological molecules in the biological system. 5. The method of claim 1 further comprising: predicting adverse reaction to a drug in a biological system. 6. The method of claim 1 further comprising: analyzing drug toxicity in a biological system. 7. Integrated biosensor and simulation system to assist in medical decision-making comprising: a biosensor platform comprising a multifunctional array coupled to a plurality of sensors that each sense automatically one or more system-level function of a biological host; anda controller comprising a systems-biology platform comprising a genomics simulation model, proteomics simulation model, pharmacogenomics simulation model, metabolomics simulation model, pharmacokinetics simulation model, transcriptomics simulation model, disease simulation model, or drug simulation model; such that the controller uses the systems-biology platform to simulate automatically the biological host at each said one or more system-level function of such biological host by such simulation using each function sensed by the biosensor platform and also such simulation using each simulation model of said systems-biology platform according to one or more knowledge-based techniques in the systems-biology platform to provide therapy, diagnosis or other automated feedback. 8. Integrated biosensor and simulation system comprising: a biosensor platform comprising a multifunctional sensor array coupled to a plurality of sensors that... |  | G06F019/00 G06F019/12 A61B005/00 A61B005/02 A61B005/0215 A61B005/024 A61B005/026 A61B005/145 G01N033/46 G06G007/48
US09098927 | B2 | 2015-08-04 | Image processing apparatus for diagnostic imaging and method thereof | 2009-08-21 | An image processing apparatus for diagnostic imaging,which allows easy verification of a spatial position on an arbitrary cross section is provided. An image processing apparatus 1 includes a basic position calculating unit 2 configured to calculate a position of a basic cross section from an image data, an auxiliary position calculating unit 3 configured to calculate a position of an auxiliary cross section, a generating unit 4 configured to generate a basic cross-sectional image using the image data and the position of the basic cross section and generate an auxiliary cross-sectional image using the image data and the position of the auxiliary cross section, a relationship calculating unit 5 configured to calculate information on a positional relationship indicating the relative positional relationship between the position of the basic cross section and the position of the auxiliary cross section, and a combining unit 6 configured to combine the information on the positional relationship with the basic cross-sectional image or the auxiliary cross-sectional image respectively, and a display unit 9 configured to display the combined image. | 1. An image processing apparatus for diagnostic imaging, comprising: a microprocessor configured to: estimate, from a three-dimensional image data of an object including an arbitrary portion, a position of plural characteristic portions of the arbitrary portion, and to calculate a position of a first cross section to include the plural characteristic portions of the arbitrary portion, a position of a second cross section intersecting the position of the first cross section and the second cross section including the plural characteristic portions of the arbitrary portion, and information on a positional relationship of the position of the plural characteristic portions and a line passing through the positions of the plural characteristic portions indicating the relative positional relationship between the position of the first cross section and the position of the second cross section;generate a first cross-sectional image using the three-dimensional image data and the position of the first cross section and generate a second cross-sectional image using the three-dimensional image data and the position of the second cross section;combine the information on the positional relationship with at least one of the first cross-sectional image and the second cross-sectional image and generate a combined image to be displayed on a display. 2. The apparatus according to claim 1, comprising: an interface which allows a user to enter information; andthe microprocessor further configured to correct the position of the first cross section and the position of the second cross section when correction information relating to the information on the positional relationship is entered from the input unit,whereinthe microprocessor calculates the information on the positional relationship indicating the relative positional relationship between the corrected position of the first cross section and the corrected position of the second cross section, andthe microprocessor combines the information on the positional relationship on the basis of the entered correction information with the corrected first cross-sectional image and the corrected second cross-sectional image, respectively. 3. The apparatus according to claim 2, wherein the position of the second cross section is calculated on the basis of the position of the first cross section. 4. The apparatus according to claim 2, wherein the position of the second cross section is calculated on the basis of a body axis and the image data. 5. The apparatus according to claim 1, wherein the position of the first cross section and the position of the second cross section are represented by a coordinate point and two vectors from the coordinate point in a three-dimensional image space, three vectors in the three-dimensional image space, or coordinate points at four apexes of the first cross section and the second cross section. 6. A method of processing an image for diagnostic imaging, comprising: a step for determining, f... | KABUSHIKI KAISHA TOSHIBA | G06K009/00 G06T019/00 A61B006/00 A61B008/08 A61B005/055 A61B006/03
US09116546 | B2 | 2015-08-25 | System for haptically representing sensor input | 2012-08-29 | A haptic representation system is provided that generates a haptic effect in response to sensor input. The sensor input is mapped to a haptic signal. The haptic signal is sent to an actuator configured to receive the haptic signal. The actuator utilizes the haptic signal to generate the haptic effect. | 1. A non-transitory computer-readable medium having instructions stored thereon that, when executed by a processor, cause the processor to generate a haptic effect, the generating the haptic effect comprising: receiving input from a sensor, wherein the input comprises extra-sensory information, wherein the input further comprises one or more interaction parameters, and wherein each interaction parameter comprises a value;mapping the received input to a haptic signal; andsending the haptic signal to an actuator to generate the haptic effect;the mapping the received input to the haptic signal further comprising modulating the haptic signal when new input is received, wherein the new received input comprises an update of at least one value of at least one interaction parameter of the received input; andthe sending the haptic signal to the actuator to generate the haptic effect further comprising sending the modulated haptic signal to the actuator to modulate the generated haptic effect. 2. The non-transitory computer-readable medium of claim 1, the mapping the received input to the haptic signal further comprising generating the haptic signal when the value of at least one interaction parameter exceeds a specified value. 3. The non-transitory computer-readable medium of claim 1, wherein the actuator comprises a vibration actuator, and wherein the haptic effect generated by the vibration actuator comprises a vibration haptic effect. 4. The non-transitory computer-readable medium of claim 1, wherein the actuator comprises a deformation actuator, and wherein the haptic effect generated by the deformation actuator comprises a deformation haptic effect. 5. A computer-implemented method for generating a haptic effect, the computer-implemented method comprising: receiving input from a sensor, wherein the input comprises extra-sensory information, wherein the input further comprises one or more interaction parameters, and wherein each interaction parameter comprises a value;mapping the received input to a haptic signal; andsending the haptic signal to an actuator to generate the haptic effect;the mapping the received input to the haptic signal further comprising modulating the haptic signal when new input is received, wherein the new received input comprises an update of at least one value of at least one interaction parameter of the received input; andthe sending the haptic signal to the actuator to generate the haptic effect further comprising sending the modulated haptic signal to the actuator to modulate the generated haptic effect. 6. The computer-implemented method of claim 5, the mapping the received input to the haptic signal further comprising generating the haptic signal when the value of at least one interaction parameter exceeds a specified value. 7. The computer-implemented method of claim 5, wherein the actuator comprises a vibration actuator, and wherein the haptic effect generated by the vibration actuator comprises a vibration haptic ... | Immersion Corporation | G08B006/00 G08B021/00 H04B003/36 G06F003/01 G09B021/00 A61B005/00
US09095272 | B2 | 2015-08-04 | Vessel-dependent flip angle modulation in TOF MR angiography | 2009-12-02 | In a method to excite a magnetization in the generation of MR angiography images with the TOF technique, a slice plane is determined in which the magnetization for the generation of the MR angiography images should be excited, a position of a vessel in the slice plane is determined, and the magnetization is excited in the slice plane such that the magnetization in the vessel has a flip angle gradient in the direction of the vessel. | 1. A method to excite a magnetization for generation of time-of-flight (TOF) magnetic resonance (MR) angiography images, said method comprising the steps of: providing a computer with an electronic input that designates a target volume comprising multiple planar slices in an examination subject in which magnetization is to be excited for generation of TOF MR angiography images, said target volume containing a vessel that proceeds in respective vessel directions in the respective planar slices, said vessel directions being unknown in said computer at a time of said electronic input;in said computer executing a programmed algorithm in which a position of the vessel in each of said multiple planar slices is determined, and in which, from the respective positions, the vessel direction in which the vessel proceeds in each of said multiple planar slices is then determined, as a determined vessel direction; andfrom said computer, emitting control signals to a magnetic resonance system that operate a radio-frequency emitter and a gradient controller of the magnetic resonance system in coordination with each other to acquire MR signals from said target volume by exciting magnetization in said multiple planar slices to give magnetization in said vessel in each planar slice a flip angle gradient along the respective vessel direction of the vessel in the respective planar slice that is set, individually for each planar slice, dependent on the determined vessel direction of the vessel in the respective planar slice, so as to cause said MR signals to be of a substantially uniform signal strength throughout said target volume in said TOF MR angiography images. 2. A method as claimed in claim 1 comprising producing said flip angle gradient by, with said control signals simultaneous radiation of radio-frequency pulses by said radio-frequency emitter and activation of magnetic field gradients by said gradient controller. 3. A method as claimed in claim 1 comprising, in said programmed algorithm executed by said computer, determining the position of the vessel in the respective planar slices from the designated target volume. 4. A method as claimed in claim 1 comprising providing said computer with another electronic input that designates at least one anatomical feature in the examination subject and, in said programmed algorithm executed by said computer, comparing said at least one anatomical feature with representative anatomical data having a known vessel course therein, and determining said position of said vessel in said respective planar slices as a result of said comparison. 5. A method as claimed in claim 4 comprising, in said programmed algorithm executed by said computer, identifying anatomical variations of said examination subject with respect to said representative anatomical data, and implementing said comparison dependent on said anatomical variations. 6. A method as claimed in claim 1 comprising generating said flip angle gradient, with said c... | Siemens Aktiengesellschaft | A61B005/05 A61B005/055 A61B005/02 G01R033/563 G01R033/483 G01R033/56
US09095311 | B2 | 2015-08-04 | Band and electronic instrument | 2011-09-29 | The band is provided with a first band member and a second band member attached to an instrument main body, and a linking member. Each of the band members is provided with an expanding section that expands along a band extension direction, the expanding section having pliability, and having first slits having a pair of slits lying along the width direction and a slit lying along the band extension direction, and a pair of second slits lying along the width direction to communicate with the outside of the expanding section. A linking member is provided with a fixed member; a sliding member capable of sliding along the band extension direction of the first band member and provided with a linking section (projecting rod) for linking with the second band member; and an urging member for urging the sliding member in the opposite direction from the band extension direction. | 1. A band for attaching an instrument main body of an electronic instrument to a human body, the band comprising: a first band member and a second band member respectively attached to the instrument main body; anda linking member provided to the first band member at an end opposite from the instrument main body, the linking member adapted for linking together the first band member and the second band member;each of the first band member and the second band member including an expanding section that expands along a band extension direction coincident with the direction of extension thereof from the instrument main body,the expanding section being formed of material having pliability,the expanding section having first slits having a pair of slits lying along the width direction of the band member and a slit lying along the band extension direction and connecting the pair of slits, anda pair of second slits formed in locations sandwiched between the pair of slits and lying along the width direction of the band member to communicate with the outside of the expanding section,the linking member having a fixed member fixed to the first band member,a sliding member slidably furnished relative to the fixed member-along the band extension direction of the first band member, the sliding member having a pair of side portions each of which extends along the band extension direction, andan urging member disposed between the fixed member and the sliding member, the urging member adapted for urging the sliding member in the opposite direction from the band extension direction of the first band member, the urging member having a pair of urging portions each of which extends along the band extension direction,the side portions of the sliding member including groove sections that accommodate the urging portions of the urging member therein, respectivelythe sliding member having a linking section for linking with the second band member. 2. The band according to claim 1, wherein the expanding section has a first connecting section positioned to the instrument main body side,a second connecting section positioned to the opposite side from the instrument main body side, anda first U-shaped section and a second U-shaped section respectively connected by the first connecting section and the second connecting section;each of the first connecting section and the second connecting section has a basal section lying along the width direction of the band member having the expanding section, anda pair of extending sections extending along the band extension direction of the band member from either end of the basal section;the first U-shaped section and the second U-shaped section are disposed across a predetermined gap such that bottom sections of the respective U shapes are in mutual opposition;of the respective pairs of extending sections of the first connecting section and the second connecting section, the extending sections situated towards one end in the width direction ... | Seiko Epson Corporation | A61B005/024 A61B005/00 A44C005/00
US09108009 | B2 | 2015-08-18 | System and method for diagnosis and treatment of a breathing pattern of a patient | 2014-12-24 | Described is a system including a sensor and a processing arrangement. The sensor measures data corresponding to a patient's breathing patterns. The processing arrangement analyzes the breathing patterns to determine whether the breathing patterns are indicative of a REM sleep state. In another embodiment, the processing arrangement analyzes the breathing patterns to determine whether the breathing patterns are indicative of one of the following states: (i) a wake state and (ii) a sleep state. In another embodiment, a neural network analyzes the data to determine whether the breathing patterns are indicative of one of the following states: (i) a REM sleep state, (ii) a wake state and (iii) a sleep state. In another embodiment, the processing arrangement analyzes the data to determine whether the breathing pattern is indicative of an arousal. | 1. A positive airway pressure system for delivery of a flow of breathable gas at a positive treatment pressure with respect to ambient air pressure delivered to an entrance of a patient's airways in order to assist in treating a sleeping disorder in a patient, the positive airway pressure system comprising: a flow generator which supplies a positive treatment pressure flow of breathable gases to be supplied to a patient;a flow sensor located in a flow path of the positive treatment pressure flow of breathable gases, the flow sensor measuring data corresponding to the flow of breathable gases directed to the patient and indicative of the patient's breathing patterns; anda processing arrangement which receives the measured data corresponding to the flow of breathable gases from the flow sensor and analyzes the data to determine the patient's breathing patterns, the processing arrangement also determines whether to alter the pressure supplied by the flow generator to the airway of the patient based, at least in part, on the determined breathing patterns of the patient, wherein the processing arrangement automatically delays the onset of a pressure increase to the patient when the processing arrangement determines that the patient is in an awake state, wherein the delay lasts at least until the processing arrangement determines that the patient is in an asleep state, wherein the processing arrangement determines the patient has transitioned between an awake state and an asleep state when a combination of obstructions are detected. 2. The system of claim 1, wherein the combination of obstructions are a regular period of obstructions. 3. The system of claim 1, wherein the combination of obstructions are three or more obstructions. 4. The system of claim 3, wherein the obstructions are apneas. 5. The system of claim 1, wherein the obstructions are hypopneas. 6. The system of claim 1, wherein the obstructions are apneas. 7. The system of claim 2, wherein the regular period of obstructions comprises at least three apneas. 8. The system of claim 1, wherein when the processing arrangement determines during an asleep state that the patient is experiencing an elevated upper airway resistance, the processing arrangement increases the pressure applied to the airway of the patient. 9. The system of claim 1, wherein when the processing arrangement determines during an asleep state that the patient is experiencing a hypopnea event, the processing arrangement increases the pressure applied to the airway of the patient. 10. The system of claim 1, wherein when the processing arrangement determines during an asleep state that the patient is experiencing an apnea event, the processing arrangement increases the pressure applied to the airway of the patient. 11. The system of claim 1, wherein when the processing arrangement determines that the patient has transitioned to an awake state from an asleep state, the processing arrangement lowers the pressure applied... | NEW YORK UNIVERSITY | A61B005/087 A61B005/08 A61M016/00 A61M016/06 A61B005/0205 A61B005/021 A61B005/024 A61B005/0476 A61B005/00
US09115989 | B2 | 2015-08-25 | System for motion and activity correlation with dose for occupational and environmental dosimetry | 2014-11-24 | Described are a method and apparatus for determining based on motion data when an individual wearing a dosimeter is active. Also described are a method and apparatus for determining based on motion data whether an individual was wearing a dosimeter when the dosimeter was exposed to radiation. Also described are a method and apparatus for determining based on motion data whether a dosimeter was in a particular location when the dosimeter was exposed to radiation. Also described are a method and apparatus for determining based on motion data where on the body of an individual the individual was wearing a dosimeter when the dosimeter was exposed to radiation. Also described are a method and apparatus for determining based on motion data the probability that an individual is wearing a dosimeter that is assigned to the individual. | 1. A method comprising the following steps: (a) determining a first period of time that an individual has been active based on motion data for a dosimeter worn by the individual and time data associated with the motion data, and(b) reporting the first period of time the individual has been active via a visual display device and/or via saving the first period of time the individual has been active to a storage medium,wherein the dosimeter comprises one or more motion sensors for generating the motion data. 2. The method of claim 1, wherein step (a) comprises comparing accelerometer displacements measurements from the dosimeter to the time data to thereby determine the first period of time. 3. The method of claim 1, wherein the method comprises the following step: (c) determining a second period of time that dosimeter has been worn by the individual based on motion data for the dosimeter. | LANDAUER, INC. | G01J001/00 G01C019/00 G01P013/00 G01J001/02 G01J001/42 G01J001/04 G01T001/02 G01T007/00 G01P015/14 A61B005/00 G01P015/00 A61B005/11
US09192505 | B2 | 2015-11-24 | Custom reduction splint for edentulous patients | 2015-02-23 | A custom oral splint that is operatively secured to the maxilla and mandible of a subject/patient to assist in reduction and provide maintenance of reduction of maxillary and mandibular fractures in the edentulous or partially edentulous subject/patient. In this difficult patient population, there are very limited options for maxillomandibular fixation, and none provide stable reduction of fractures. The novel device minimizes operative time and equipment, as well as offers the ability to transition the patient from rigid fixation to elastics postoperatively. The novel device is custom-designed for each patient's degree of bone atrophy, ensuring a high quality, and effective product. | 1. A method of fabricating an oral splint for reduction of an oral fracture in an edentulous or partially edentulous subject or patient, comprising: scanning or imaging a jaw of said subject or patient;importing results of said scanning or imaging into one or more software applications that segments a maxilla and a mandible of said jaw;realigning said fracture within said maxilla or said mandible on said one or more software applications into a normal position;outlining an upper palate of said jaw on said one or more software applications;outlining a lower palate of said jaw on said one or more software applications;interpolating a distance between said outline of said upper palate and said outline of said lower palate on said one or more software applications;indicating said distance as an initial splint configuration on said one or more software applications;removing bone and dentition of said maxilla and said mandible from said image of said jaw on said one or more software applications; andsplitting said initial splint configuration into a maxillary splint and a mandibular splint on said one or more software applications, thus forming a virtual image of said oral splint, wherein said oral splint is fabricated physically based on said virtual image of said oral splint. 2. A method as in claim 1, further comprising: tessellating said maxilla and said mandible into a three-dimensional model after importing said results of said scanning or imaging into said one or more software applications. 3. A method as in claim 1, further comprising: expanding said initial splint configuration outwardly to snugly fit or contain said maxilla and said mandible in said normal position. 4. A method as in claim 1, further comprising: forming an evacuation aperture in an anterior portion of said initial splint configuration, wherein an upper portion of said evacuation aperture is disposed in said anterior portion of said maxillary splint and a lower portion of said evacuation aperture is disposed in said anterior portion of said mandibular splint. 5. A method as in claim 1, further comprising: the step of splitting said initial splint configuration performed by positioning an anterior-posterior plane within a midsection of said initial splint configuration, wherein the position of said plane in a cranial-caudal direction is based on a presence or absence of teeth within said jaw of said subject or patient, andseparating said maxillary splint and said mandibular splint along said plane. 6. A method as in claim 1, further comprising: disposing an extrusion on one of a superior surface of said mandibular splint or an inferior surface of said maxillary splint on said one or more software applications;disposing a channel in the other of said superior surface of said mandibular splint or said inferior surface of said maxillary splint that did not receive said extrusion on said one or more software applications, wherein a position of said channel corresponds to a pos... | University of South Florida | G06K009/00 A61F005/058 A61B006/14 A61B006/03 A61B005/055 A61C005/14 A61M001/00 G06T007/00
US09675238 | B2 | 2017-06-13 | Endoscopic device | 2015-04-14 | An endoscopic device that irradiates a plurality of illuminating lights having different spectrums from each other onto a subject at a front edge of an endoscope inserting module and captures the subject to obtain an observation image, includes an illuminating module that generates the plurality of illuminating lights, an imaging module that captures the subject and outputs an image signal of the observation image, a light intensity ratio control module that controls the illuminating module to irradiate the plurality of illuminating lights onto the subject with a set light intensity ratio by setting the light intensity ratio of the plurality of illuminating lights for every observation image, and a color tone correcting module that corrects the color tone of the image signal so as to obtain the observation image with substantially a same color tone even though the light intensity ratio is changed. | 1. An endoscopic device that irradiates a plurality of illuminating lights having different spectrums from each other onto a subject at a front edge of an endoscope inserting module and captures the subject to obtain an observation image, comprising: an illuminating module that generates the plurality of illuminating lights;an imaging module that captures the subject and outputs an image signal of the observation image;a light intensity ratio control module that controls the illuminating module to irradiate the plurality of illuminating lights onto the subject with a set light intensity ratio by setting the light intensity ratio of the plurality of illuminating lights for every observation image; anda color tone correcting module that corrects the color tone of the image signal so as to obtain the observation image with substantially a same color tone even though the light intensity ratio is changed,wherein the light intensity ratio control module obtains an image contrast of the observation image and changes the set light intensity ratio to a new light intensity ratio such that the image contrast becomes a maximum,wherein the light intensity ratio control module: sets a first light intensity ratio, a second light intensity ratio in which an amount is subtracted from the first light intensity ratio, and a third light intensity ratio in which the amount is added to the first light intensity ratio;sets the light intensity ratio of the illuminating light to the first, the second, and the third light intensity ratios, sequentially, to obtain respective observation images and image contrasts thereof; andchanges the new light intensity ratio by reducing the set light intensity ratio by a first amount when the image contrast is increased in a direction where the light intensity ratio is reduced from the first light intensity ratio, or changes the new light intensity ratio by increasing the light intensity ratio by a second amount when the image contrast is increased in a direction where the light intensity ratio is increased from the first light intensity ratio, andwherein the light intensity ratio control module changes the set light intensity ratio to the new light intensity ratio based on the obtained image contrast of the observation image such that the image contrast becomes the maximum. 2. The endoscopic device according to claim 1, wherein the color tone correcting module includes a correction information storing module in which correction information for correcting the color tone of the image signal corresponding to the new light intensity ratio set by the light intensity ratio control module is stored and corrects the color tone corresponding to the new light intensity ratio by referring to the correction information stored in the correction information storing module. 3. The endoscopic device according to claim 1 wherein the correction information comprises a color tone correcting table that corrects R, G, and B values for pixels of the obse... | FUJIFILM CORPORATION | A61B001/04 A61B001/06 A61B001/00 A61B005/00
US10241199 | B2 | 2019-03-26 | Ultrasonic/photoacoustic imaging devices and methods | 2014-11-04 | Devices are disclosed for obtaining data of a sample, particularly data capable of being processed to produce an image of a region of the sample. An exemplary device includes a light-beam source, an acoustic-wave source, an optical element, and an acoustic detector. The optical element is transmissive to a light beam produced by the light-beam source and reflective to acoustic waves produced by the acoustic-wave source. The optical element is situated to direct the transmitted light beam and reflected acoustic wave simultaneously along an optical axis to be incident at a situs in or on a sample to cause the sample to produce acoustic echoes from the incident acoustic waves while also producing photoacoustic waves from the incident light beam photoacoustically interacting with the situs. The acoustic detector is placed to receive and detect the acoustic echoes and the photoacoustic waves from the situs. The acoustic detector can comprise one or more hydrophones exploiting the acousto-electric effect. | 1. A device for imaging a situs in a sample, comprising: an ultrasonic-detector portion comprising at least one ultrasonic transmitter and at least one ultrasonic receiver;a photoacoustic portion comprising a detector mount, an acoustic-reflection element, and an illumination portion; whereinthe ultrasonic-detector portion is coupled to the detector mount such that the at least one ultrasonic transmitter and at least one ultrasonic receiver are oriented to receive and send ultrasonic beams propagating on a first axis,the illumination portion is coupled to the detector mount such that the illumination portion directs a pulsatile light beam along a second axis that is different from and intersects the first axis,the acoustic-reflection element is configured to transmit the light beam from the illumination portion and simultaneously to reflect the ultrasonic beam sent from the ultrasonic transmitter,the acoustic-reflection element is coupled to the detector mount to receive and transmit the light beam along the second axis, to receive the ultrasonic beam along the first axis, and to reflect the ultrasonic beam to co-propagate with the transmitted light beam along the second axis to the situs to induce the situs simultaneously to produce pulse echoes and photoacoustic pulses that propagate from the situs along the second axis to the acoustic-reflection element, andthe acoustic-reflection element reflecting the pulse echoes and photoacoustic pulses along the first axis to the at least one ultrasonic receiver. 2. A method for producing data concerning a situs in or on a sample, comprising: combining a pulsed or modulated light beam and an acoustic-pulse beam to form an energy beam in which the acoustic-pulse beam is in-line with the light beam and the energy beam includes both light pulses and acoustic pulses;impinging the energy beam at a situs on or in the sample to cause the situs to produce acoustic echoes in response to the acoustic pulses incident at the situs and photoacoustic pulses in response to the light pulses incident at the situs; anddetecting the acoustic echoes and photoacoustic pulses to produce data concerning the situs. 3. The method of claim 2, wherein the light beam and the train of acoustic pulses are coaxial with and co-propagate with each other. 4. The method of claim 2, wherein: the light beam in the energy beam comprises a train of light pulses;the acoustic-pulse beam in the energy beam comprises a train of acoustic pulses; andthe light pulses and acoustic pulses in the energy beam are synchronous with each other. 5. The method of claim 2, wherein producing the energy beam comprises: producing the light beam propagating along a first axis extending to the situs;producing the acoustic-pulse beam propagating along a second axis different from the first axis;combining the light beam and the acoustic-pulse beam so that the resulting energy beam propagates along the first axis to the situs. 6. The method of claim 5, wherein th... | The Arizona Board of Regents on Behalf of the University of Arizona | G01S007/00 G01S007/52 A61B005/00 A61B008/08 G01N021/17 G01N029/06 G01N029/24 G01S015/02
US09392940 | B2 | 2016-07-19 | Portable medical device for assistance to heart patients and method for processing and transmitting data through said device | 2013-10-09 | The invention relates to a portable medical device for assistance to heart patients carrying an implanted pacemaker, which includes at least one electric energy accumulator for power supply, at least one electronic card provided with a first wireless communication unit for the reception of data sent by the pacemaker, and a processing unit suited to process the data received from the pacemaker. The device further includes an external casing suited to be grasped by the patient in order to bring it to the pacemaker's transmission field and provided with at least one light signal for communicating the data processed by the processing unit at least partially to the patient. | 1. A method of processing and transmitting data by a portable medical device for assistance to heart patients carrying an implanted pacemaker comprising: providing the portable medical device, which comprises, a unit measuring and storing data regarding functionality of a patient's heart or of the pacemaker,a wireless unit configured to transmit the stored data stored within a transmission field proximal to the pacemaker,at least one electric energy accumulator for power supply,at least one electronic card provided with a first wireless communication unit for receiving the data sent by the pacemaker, and a unit for processing the data received from the pacemaker, andan external casing configured to be grasped by the patient in order to bring the external casing to the transmission field proximal to the pacemaker and provided with at least one light signal configured to communicate at least partially the data processed by said processing unit to the patient;positioning, by the patient, said portable medical device in the transmission field proximal to the pacemaker;selectively starting reception of the data sent by the pacemaker by said portable medical device;processing the data received from the pacemaker, carried out by said portable medical device; andcommunicating at least partially to the patient the data processed by said processing unit through said at least one light signal,wherein said processing step comprises determining selected functional parameters starting from the data received from the pacemaker, comparing said selected functional parameters with threshold values of the same parameters set by the patient's family doctor, and generating one or more alarms to be activated when at least one of said threshold values is exceeded, said communicating step comprising activating said at least one light signal in presence of one or more of said alarms. 2. The method according to claim 1, further comprising a first preliminary setting step during which the patient's family doctor sets in said portable medical device a first sequence of dates or times for complete execution of all the method steps and a second sequence of dates or times for execution of the steps of providing, positioning, selectively starting, processing and communicating at least partially, wherein said step communicating the data to the patient's family doctor is carried out automatically by said portable medical device only in presence of one or more of said alarms. 3. The method according to claim 2, further comprising a second preliminary step during which at least one of said light signals or a sound emitter is automatically activated on a date or at a time contained in said first sequence or in said second sequence, so as to instruct the patient to perform said steps of positioning and selectively starting, while said portable medical device performs automatically said steps of processing, communicating at least partially, and communicating the data, or of processi... | MEDICO SPA | A61B005/01 A61B005/00 G06F019/00 A61B005/0464 A61N001/37 A61N001/372
US09265433 | B2 | 2016-02-23 | State change indication by matching instantaneous heart rate shape to shape change template | 2015-03-13 | Methods, systems, and apparatus for detecting and/or validating a detection of a state change by matching the shape of one or more of an cardiac data series, a heart rate variability data series, or at least a portion of a heart beat complex, derived from cardiac data, to an appropriate template. | 1. A non-transitory computer readable program storage unit encoded with instructions that, when executed by a computer, perform a method for indicating an occurrence of a state change, comprising: obtaining a time series of instantaneous heart rate measurements from a patient;determining a reference heart rate parameter from at least a portion of said instantaneous heart rate measurements in a first time window, wherein said reference heart rate parameter for the first time window is selected from the group consisting of a measure of central tendency of heart rate for the first time window, a measure of heart rate determined from a linear equation describing heart rate within the first time window, a measure of heart rate determined from a higher order polynomial equation describing heart rate within the first time window, and a vector describing heart rate within the first time window;determining an instantaneous heart rate shape from said time series of instantaneous heart rate measurements in a second time window, wherein said instantaneous heart rate shape comprises at least one characteristic selected from a number of phases relative to said reference heart rate parameter, a number of extrema of said instantaneous heart rate, a number of directions of change of said instantaneous heart rate, a number of positive phases of said instantaneous heart rate, or a number of negative phases of said instantaneous heart rate; and,indicating an occurrence of a state change based upon a determination that said instantaneous heart rate shape matches a state change template in said at least one characteristic. 2. The non-transitory computer readable program storage unit of claim 1, wherein said state change template comprises at least one matched filter. 3. The non-transitory computer readable program storage unit of claim 1, further comprising a reference parameter filter, wherein said indicating said occurrence of said state change is based upon both said determination that said instantaneous heart rate shape matches said state change template in said at least one characteristic and a second determination that said instantaneous heart rate shape fails to match said reference parameter filter. 4. The non-transitory computer readable program storage unit of claim 1, wherein said state change template comprises at least two extrema of said instantaneous heart rate. 5. The non-transitory computer readable program storage unit of claim 4, wherein said state change template further comprises at least two phases. 6. The non-transitory computer readable program storage unit of claim 1, wherein said state change template comprises a notched triangle pattern, an M pattern, a W pattern, a fused M-W pattern, a pattern of periodic oscillations, a sawtooth pattern, a pattern of periodic oscillations overlaid on a longer-timescale triangle pattern, a comb pattern, a triphasic pattern, a multiple “M” s and/or “W” s pattern, or two or more thereof. 7. The non-tran... | Flint Hills Scientific, LLC | A61B005/04 A61B005/024 A61B005/0452 A61B005/00 A61B005/0468 A61B005/0456 A61N001/36
US09993185 | B2 | 2018-06-12 | Plasmonics nanostructures for multiplexing implantable sensors | 2015-02-12 | Methods and systems for nanopillar sensors are described. Nanopillars can be defined on a substrate, and metal deposited on the nanopillars. A thermal treatment can reflow the metal on the nanopillars forming metallic bulbs on the top end of the nanopillars. These structures can have enhanced optical detection when functionalized with biological agents, or can detect gases, particles and liquids through interaction with the metal layer on the nanopillars. | 1. A sensor comprising: a substrate;at least one first recessed region on the substrate;nanopillars defined in the at least one first recessed region;at least one second recessed region on the substrate, the at least one second recessed region comprising a non-continuous metallic layer and being devoid of nanopillars;at least one mesa between first or second recessed regions, the at least one mesa having a mesa height higher than the first or second recessed regions;metallic bulbs on a top end of the nanopillars, a nanopillar height of the nanopillars being equal or less than the mesa height; anda functionalizing agent on the metallic bulbs on the top end of the nanopillars. 2. The sensor of claim 1, wherein a distance between the metallic bulbs is between 5 and 50 nanometers. 3. The sensor of claim 1, further comprising an imaging device attached to the substrate on a surface opposite to a surface with the nanopillars. 4. The sensor of claim 3, wherein the imaging device is a wirelessly-powered complementary metal-oxide semiconductor (CMOS) device, configured to transmit images wirelessly to a receiver. 5. A system for detecting biological quantities, the system comprising: the sensor of claim 4; anda receiver configured to receive information from the imaging device. 6. The sensor of claim 1, wherein the sensor is configured to be implantable in human tissue. 7. The sensor of claim 1, wherein a distance between the metallic bulbs allows electrical insulation between the metallic bulbs. 8. The sensor of claim 1, wherein the substrate is silicon, the nanopillars are silicon dioxide and the metallic bulbs are gold. 9. The sensor of claim 1, further comprising an optical fiber attached to one end of the at least one recessed region, wherein an opposite wall of the at least one recessed region comprises a metallic layer, thereby acting as a reflector for the optical fiber, the optical fiber being configured to shine a laser light on the metallic bulbs and collect a signal reflected from the metallic bulbs. 10. The sensor of claim 1, wherein a middle portion of the nanopillars is void of a metallic layer. 11. The sensor of claim 1, further comprising a polymer layer on a top surface of the at least one recessed region in between the nanopillars. 12. The sensor of claim 1, wherein the nanopillars are tapered with a narrower width at the top end. 13. The sensor of claim 1, further comprising a microfluidic chamber around the at least one recessed region. 14. A multiplexing sensor comprising: a substrate;an array of first recessed regions on the substrate;nanopillars defined in the array of first recessed regions;at least one second recessed region on the substrate, the at least one second recessed region comprising a non-continuous metallic layer and being devoid of nanopillars;at least one mesa between first or second recessed regions, the at least one mesa having a mesa height higher than the first or second recessed regions;metallic bul... | CALIFORNIA INSTITUTE OF TECHNOLOGY | G01N021/65 A61B005/1459 A61B005/00 B82Y040/00 A61B005/1473 A61B005/07 B82Y030/00
US09380977 | B2 | 2016-07-05 | Breastfeeding quantity estimator | 2015-04-21 | A sensor for indirect estimation of breast milk intake by an infant, the sensor comprising: a housing configured to be externally attached to an incontinence product worn by a subject, said housing comprising: a light-emitting diode (LED) configured to illuminate the incontinence product; a photodetector configured to output an indication of the amount of light reflected from the incontinence product; and an integrated circuit configured to: (a) receive the indication from said photodetector, (b) compute, based on the indication, an amount of urine secreted by the subject into the incontinence product, and (c) estimate the amount of breast milk intake by the infant based on the amount of urine secreted by the subject into the incontinence product. | 1. A device, comprising: a housing configured to be externally attached to an incontinence product worn by a subject, wherein the housing comprises:(a) a first sensor comprising: (i) a first light-emitting diode (LED) configured to illuminate a first portion of the incontinence product;(ii) a first photodetector configured to output an indication of an amount of light reflected from the first portion of the incontinence product illuminated by the first LED; and(iii) a first integrated circuit, configured to receive an indication from the first photodetector, and compute, based on the indication from the first photodetector, an amount of urine in the incontinence product; and(b) a second sensor comprising: (i) a second light-emitting diode (LED) configured to illuminate a second portion of the incontinence product;(ii) a second photodetector configured to output an indication of the amount of light reflected from the second portion of the incontinence product illuminated by the second LED; and(iii) a second integrated circuit, configured to receive an indication from the second photodetector, and compute a hydration level of the subject based on synergistic analysis of shade and amount of urine using the indication from the second photodetector;wherein the first and second integrated circuits are further configured to issue alerts if the amount of urine in the incontinence product exceeds a predetermined threshold, thereby confirming adequate breast milk intake by an infant as the subject, if hydration level falls below a threshold level, and if a urination event has occurred upon detecting at least a predetermined amount of urine. 2. The device of claim 1, wherein the device provides an indirect estimate of breast milk intake by the infant. 3. The device of claim 2, wherein the housing further comprises a screen operatively coupled to the second integrated circuit, wherein the screen is configured to display the amount of breast milk intake of the infant. 4. The device of claim 1, wherein the first LED is a white-light LED. 5. The device of claim 1, wherein the second LED is an infrared LED. 6. The device of claim 1, wherein the first photodetector is selected from the group consisting of: photoresistors, photovoltaic cells, photodiodes, infrared sensors, phototransistors, CCDs (charge coupled devices), and CMOS (complementary metal oxide semiconductors). 7. The device of claim 6, wherein the first photodetector is a light-dependent resistor (LDR). 8. The device of claim 1, wherein the second photodetector is selected from the group consisting of: photoresistors, photovoltaic cells, photodiodes, infrared sensors, phototransistors, CCDs (charge coupled devices), and CMOS (complementary metal oxide semiconductors). 9. The device of claim 8, wherein the second photodetector is a light-dependent resistor (LDR). 10. The device of claim 1, wherein the housing further comprises a screen operatively coupled to the first integrated circuit, where... | DIGISENSE LTD. | A61B005/00 A61F013/49 A61B019/00 A61F013/42
US11154252 | B2 | 2021-10-26 | Early acute fall risk detection | 2015-02-09 | A monitoring system and method for early detection of fall risk. A rise-state of a subject occupying a bed is detected. In response to the detection of the rise-state, blood pressure measurement of the subject is triggered. An alarm when the measured blood pressure is not within a selected range of blood pressures. | 1. A monitoring system, comprising: a sensor unit including a motion sensor comprising an inclinometer, and a support structure configured to enable mechanical coupling of the motion sensor to a bed, wherein the mechanical coupling enables the inclinometer to generate a motion signal that represents inclinations of the bed caused by movements of a subject occupying the bed;a control unit;an interface between the motion sensor and the control unit, configured to transmit the motion signal to the control unit;the control unit being configured to:receive the motion signal from the motion sensor;detect from the motion signal a specific set of longitudinal or transversal inclinations of the bed or a specific set of longitudinal and transversal inclinations of the bed;in response to identifying the specific set of inclinations of the bed, detect a rise state of the subject occupying the bed, the rise state indicating that the subject intends to get out of the bed;trigger, in response to the detection of the rise state from the specific set of inclinations of the bed, blood pressure measurement of the subject;compare a blood pressure measurement value measured in the rise state to at least one threshold value for a selected range of blood pressures that allow the subject to stand up from a lying or sitting position without increased risk of fall; andinduce an alarm when the blood pressure measurement value measured in the rise state is not within the selected range of blood pressures. 2. The monitoring system according to claim 1, wherein the control unit is included in a local node. 3. The monitoring system according to claim 1, wherein the control unit is included in a remote node. 4. The monitoring system according to claim 1, wherein the control unit is configured to detect the rise state of the subject from a successive combination of a signal representing longitudinal inclination of the bed and a signal representing transversal inclination of the bed. 5. The monitoring system according to claim 1, wherein the threshold value is a predefined value stored in the control unit. 6. The monitoring system according to claim 1, wherein the threshold value comprises a pre-set value input for the subject to the control unit. 7. A bed comprising the sensor unit of claim 1 and a structure in which the subject can rest supported against gravity without exerting himself. 8. A method for detecting fall risk of a subject, said method comprising: mechanically coupling a motion sensor comprising an inclinometer to a bed, wherein the mechanical coupling enables the inclinometer to generate a motion signal that represents inclinations of the bed caused by movements of a subject occupying the bed;transmitting the motion signal from the motion sensor to the control unit;detecting in the control unit from the motion signal a specific set of longitudinal or transversal inclinations of the bed or a specific set of longitudinal and transversal inclinations of the be... | MURATA MANUFACTURING CO., LTD. | A61B005/00 A61G007/10 A61B005/11 A61G007/05 A61B005/0205 A61B005/021
US20150216472 | A1 | 2015-08-06 | USE OF DEVICE FOR MEASURING CERVICAL AND UTERINE ACTIVITY FOR DIAGNOSIS OF LABOR AND RELATED CONDITIONS | 2015-02-03 | Methods for detecting uterine and/or cervical activity in a subject are disclosed which comprise positioning a “uterine/cervical activity monitor” or “UCAM” within the subject, wherein at least one structural component of the UCAM is structured to be in contact with a cervical surface and/or a vaginal surface of the subject and which receives an electrical activity of said cervical surface and/or which receives electrical activity of the uterus through said vaginal surface and processing the electrical activity of said cervical and/or vaginal surfaces using a data processor in communication with the UCAM to detect uterine and/or cervical activity of the subject. The methods and UCAM device disclosed herein can be used to detect pre-term labor, differentiate non-labor contractions from “true” labor, as well as other indications. | 1. A method for identifying whether a subject is suffering from pre-term labor comprising: a) positioning a UCAM within the subject with a gestational age of less than 37 weeks, wherein at least one structural component of the UCAM is structured to be in contact with a cervical surface and a vaginal surface of the subject;b) receiving an electrical activity of said cervical surface using a first electrode attached to said structural component, wherein said first electrode is in electrical contact with said cervical surface; receiving an electrical activity of the uterus through said vaginal surface using a second electrode attached to said structural component, wherein said second electrode is in electrical contact with said vaginal surface;c) processing the electrical activity of the electrodes in contact with the cervical and vaginal surfaces using a data processor in communication with the medical device to detect contractions of the uterus of the subject;d) determining the correlation of the waveforms of the signals of at least the cervical and vaginal surfaces; ande) identifying the subject as having pre-term labor wherein when the waveforms of the signals of the cervical and vaginal activity have a good positive correlation, oridentifying the subject as not having pre-term labor wherein when the waveforms of the signals of the cervical and vaginal activity have a poor positive correlation. 2. The method of claim 1, wherein the first and second electrodes comprise one of electromyography (EMG) electrodes or electrical potential measuring electrodes. 3. The method of claim 1, wherein the data processor is configured to process the electrical activity from the electrode to detect an electromotive force vector of a uterus of the patient from electrical activity in the range of approximately 0.001 to 0.5 Hertz on said surface of the patient, said electrical activity providing information that is indicative of labor. 4. The method of claim 1, wherein the data processor compares an electrical potential of the cervical surface relative to the vaginal surface to determine the uterine activity or changes in uterine contractility of the patient. 5. The method of claim 1, wherein the measuring component comprises an elastic ring defining a hollow center that is suitable to be arranged in contact with the cervical surface, wherein at least two electrodes are positioned on an interior portion of the elastic ring to receive an electrical activity of at least two different locations of the cervical surface. 6. The method of claim 1, wherein the data processor compares a difference in electrical potential between the at least two different locations of the cervical surface to determine the uterine activity of the patient. 7. The method of claim 1, wherein the UCAM further comprises a light sensor that is adapted to measure changes in reflectance of light from an interior surface of the patient. 8. The method of claim 7, wherein the light sensor compr... |  | A61B005/00 A61B005/0488
US20150216641 | A1 | 2015-08-06 | MULTIFUNCTIONAL ORTODONTIC BRACKET COVER | 2014-02-03 | A new method to measure and study in situ the chemical and mechanical stress of the orthodontic fixtures and to protect them by creating a feedback system for the patient that provides a warning on each exposure to an associated hazard. The device is an individual orthodontic protection cover applied over the arch wire and fixed on the orthodontic fixture by an elastic clamp and set over the tooth with a solid filler material to seal all the inner exposed surface of the tooth.;Inside the shell some electronics, powered by a micro-battery, is embedded to measure the pH, temperature, vibration, movement, force on the tooth, etc. using specialized transducers such as piezoelectric and pH transducers attached on the protective cover. The measured value is transmitted outside via radio frequency, or modulated light, or other signal protocol, to a specialized receiver that stores and analyzes it. The warning signals are transmitted to the patient via vibrations on the tooth, light, or other signaling method, asking for corrective actions such as tooth wash or the use of other less tooth aggressive food, establishing a feedback loop and educating the patient on dental hygiene and safety. | 1. A tooth cover sheathing/shell comprising: a. An external shellb. An internal elastic and shaped fixture to secure it to the orthodontic bracketc. A microelectronic system inside made of: i. electrodes for PH measurementii. optical and vibration signaling devicesiii. batteryiv. specialized electronicsv. sensors and transducersvi. wi-fi or optic communication devicesd. a set of thin protective shell coverse. a space filler and sealant 2. A simple orthodontic bracket cover comprising: a. A rigid smooth shaped rigid shellb. Slits for adjusting the arch wirec. Means of being attached on the arch wired. Space filler 3. A method of making tooth measurement and creating a feedback loop for protecting the orthodontic work and educating the patient using the tooth cover based on: a. A protective cover shell attached on the toothb. Specialized measurement microelectronicsc. Sensors and transducers for measuring: i. The tooth pHii. The tooth's temperatureiii. The tooth's forceiv. Tooth acceleration or vibrationd. Transducers for local signaling of warning levels to the patient by using: i. Light pulsesii. Sound and/or vibratione. Communication systems using:i. Modulated visible light ii. Modulated IR lightiii. Radio frequency (in 802.11 or blue-tooth)f. Systems of reception and data analyses 4. A tooth cover sheathing/shell according to claim 1 that uses a set of clamps to hold on the arch wire 5. A tooth cover sheathing/shell according to claim 1 that uses a set of electrodes that penetrates the shell to measure pH 6. A tooth cover sheathing/shell according to claim 1 that uses a led to signal the warning messages to the patient. 7. A tooth cover sheathing/shell according to claim 1 that uses a piezoelectric transducer to measure vibrations and stress to the case and to transmit a sound and/or vibration to warn the patient of a message. 8. A tooth cover sheathing/shell according to claim 1 that uses a chargeable battery or storage device to power the electronics. 9. A tooth cover sheathing/shell according to claim 1 that uses a modulated transmitter system using either or both IR or RF signals. 10. A simple orthodontic bracket cover according to claim 2 where the coversheet is made of a patient skin compatible material. 11. A simple orthodontic bracket cover according to claim 2 that may be profiled as an ellipsoid, with lateral slits for the arch wire. 12. A simple orthodontic bracket cover according to claim 2 that uses a plastic mold material to fill in the spaces and seal the shell on the tooth. 13. A simple orthodontic bracket cover according to claim 2 that can be painted or otherwise covered and shaped in various patterns and profiles. 14. A simple orthodontic bracket cover according to claim 2 using ceramic materials in the tooth's color to be a stealth on the tooth. 15. A method of making tooth measurements and creating a feedback loop for protecting the orthodontic work according to claim 3 where a microelectronics system is used ... |  | A61C019/04 A61B005/145 A61B005/01 A61B005/11 A61C005/14 A61B005/00
US20150238107 | A1 | 2015-08-27 | SYSTEM AND METHOD FOR MONITORING AND DIAGNOSING PATIENT CONDITION BASED ON WIRELESS SENSOR MONITORING DATA | 2015-04-29 | A system for detecting an electrocardiogram (ECG) signal of a subject includes a substrate that is placed on and adheres to the skin over the sternum of the subject. First, second and third electrodes are disposed on the substrate, each of which has an end for contacting a respective area of skin. Directional positioning from the second electrode to the first electrode is substantially perpendicular to directional positioning from the third electrode to the first electrode. A circuit on the first substrate is connected to the electrodes and generates a first ECG channel measuring a difference in electric signals between the first electrode and the second electrode, and a second ECG channel measuring a difference in electric signals between the first electrode and the third electrode. A communication component on the substrate wirelessly transmits ECG information from the circuit to an external device. | 1-19. (canceled) 20. A system for detecting an electrocardiogram (ECG) signal of a subject, the system comprising: a first substrate configured to be placed on and adhere to skin over a sternum of the subject;a first electrode, a second electrode, and a third electrode disposed on the first substrate, each of the electrodes having an end for contacting a respective area of the skin;wherein directional positioning from the second electrode to the first electrode is substantially perpendicular to directional positioning from the third electrode to the first electrode;a first circuit in communication with one or more of the first electrode, the second electrode and the third electrode, the first circuit configured to generate at least two channels of ECG data, including a first channel measuring a difference in electric signals between the first electrode and the second electrode, and a second channel measuring a difference in electric signals between the first electrode and the third electrode; anda first communication component configured to wirelessly transmit information from the first circuit to an external device. 21. The system of claim 20, wherein the first substrate is sized to fit a region of the chest below the clavicle and over the sternum. 22. The system of claim 21, wherein the first substrate is star-shaped and the first, second and third electrodes are each positioned near respective distal ends of the first substrate. 23. The system of claim 20, wherein the system is further configured to use the at least two channels of ECG data to generate a third channel of ECG data using vector characteristics of ECG data. 24. The system of claim 20, wherein the first circuit further comprises a memory to store ECG data generated or recorded by the first circuit. 25. The system of claim 20, wherein the information transmitted from the first communication component comprises ECG data. 26. The system of claim 20 further comprising a ground electrode disposed on the first substrate and coupled to the first circuit. 27. The system of claim 20 further comprising a sensor configured to obtain data from the subject, the sensor comprising a second communication component configured to wirelessly communicate with the first circuit to synchronize signal acquisition. 28. The system of claim 27, wherein the sensor further comprises: a second substrate;a fourth electrode, a fifth electrode, and a sixth electrode disposed on the second substrate, each of the fourth, fifth and sixth electrodes having an end for contacting a respective area of skin of the subject;wherein directional positioning from the fifth electrode to the fourth electrode is substantially perpendicular to directional positioning from the sixth electrode to the fourth electrode;a second circuit in communication with one or more of the fourth electrode, the fifth electrode and the sixth electrode, the second circuit configured to generate at least two channels of ECG data, including ... |  | A61B005/0408 A61N001/39 A61N001/365 A61B005/00 A61B005/04
US20150230716 | A1 | 2015-08-20 | DEVICE AND METHOD FOR MONITORING A PATIENT'S VASCULAR ACCESS, HAVING A WOVEN MOISTURE SENSOR WITH A MONITORING SECTION | 2013-04-11 | The present invention proposes another woven moisture sensor having at least one conductor for monitoring a patient's vascular access for blood loss to the surroundings, in particular for use in an extracorporeal blood treatment.;The inventive moisture sensor has a monitoring section of the conductor which is produced by weaving, which is a high-resistance terminating resistor in a first embodiment and in a second embodiment is a tongue of the moisture sensor, which is provided and configured for cutting out the moisture sensor. | 1. A woven moisture sensor for monitoring a patient's vascular access having at least one conductor produced by weaving, having a monitoring section of the conductor which is produced by weaving for function-testing the conductor. 2. The woven moisture sensor according to claim 1, characterized in that the monitoring section of the conductor which is produced by weaving is configured as a terminating resistor. 3. The woven moisture sensor according claim 2, characterized in that the terminating resistor is a high-resistance electrically conductive thread and the specific electrical resistivity of the control thread is much greater than the specific electrical resistivity of the electrically conductive threads forming the conductor. 4. The woven moisture sensor according to claim 3, characterized in that the high-resistance electrically conductive threads have a specific electrical resistivity in the value range from 103 ohm/cm to 106 ohm/cm, in particular in the value range from 103 to 105 ohm/cm, based on the length of the thread. 5. The woven moisture sensor according to claim 4, characterized in that the high-resistance electrically conductive thread has a carbon nano tube coating. 6. The woven moisture sensor according to claim 1, characterized in that the monitoring section of the conductor which is produced by weaving is a section of the conductor which is provided and configured for being cut off from the conductor. 7. The woven moisture sensor according to claim 6, characterized in that the monitoring section of the conductor, which is configured and provided for separation from the conductor, is arranged in an area of the woven moisture sensor which is configured and provided for destructive separation. 8. The woven moisture sensor according to claim 7, characterized in that the area of the woven moisture sensor which is provided and configured for destructive separation is an area of the woven moisture sensor that is provided and configured for being cut off. 9. The woven moisture sensor according to claim 8, characterized in that: the area of the moisture sensor which is provided and configured for being cut off is a tongue. 10. An evaluation device for monitoring a patient's vascular access which is provided and configured for measuring the moisture with a moisture sensor according to claim 1 by measuring the electrical resistance between the terminal contacts of the moisture sensor and/or for measuring the electrical current in the conductor of the moisture sensor. 11. The evaluation device for monitoring a patient's vascular access according to claim 10, additionally configured for comparing the measured electrical resistance with a lower resistance limit value and/or an upper resistance limit value and/or for comparing the measured current with a lower current limit value and/or an upper current limit value. 12. The evaluation device for monitoring a patient's vascular access according to claim 11 with a moisture sensor ... |  | A61B005/02 A61M001/36 A61B005/00
US20150216448 | A1 | 2015-08-06 | SYSTEM AND METHOD FOR MEASURING LUNG CAPACITY AND STAMINA | 2013-08-26 | A computerized method and system for measuring a user's lung capacity and stamina, to detect Chronic Heart Failure, COPD or Asthma, comprising: providing a client application on a user's mobile communication device, said client application comprising executable computer code for: instructing the user to fill his lungs with air and utter vocal sounds within a certain range of loudness (decibels) while exhaling; receiving and registering by the mobile communication device said user's vocal sounds; stopping the registering of vocal sounds; measuring the length of the vocal sounds receiving time within said range of loudness, said time proportionate the user's lung volumes; and displaying the length of sound received time results on the mobile communication device screen. | 1. A computerized service implementing a method of measuring a user's lung capacity and stamina, comprising: providing a client application on a user's mobile communication device, said client application comprising executable computer code for:a. instructing the user to fill his lungs with air and utter vocal sounds within a certain range of loudness (decibels) while exhaling;b. receiving and registering by the mobile communication device said user's vocal sounds;c. stopping the recording of vocal sounds; andd. measuring the length of the vocal sounds receiving time within said range of loudness, said time proportionate the user's lung volumes. 2. The method of claim 1, wherein said range is determined by a personal calibration. 3. The method of claim 1, wherein said stopping the registering of vocal sounds is done automated by the application when no voice has been received during a pre-defined time. 4. (canceled) 5. The method of claim 1, additionally comprising, during said step of receiving vocal sounds, displaying on said mobile communication device screen a graphic representation of the measurements. 6-8. (canceled) 9. The method of claim 1, additionally comprising registering the user to the service and storing said registered user's measured results in a database residing on a server, said server running a server application communicating with said client application. 10. The method of claim 9, wherein said registering comprises one of defining a daily reminder for carrying out the measurements and providing at least one contact information other than the user's. 11. (canceled) 12. (canceled) 13. The method of claim 9, additionally comprising providing by said server application a history of the user's measurements, communicating said history to said client application and displaying said history by said client application on the mobile communication device screen. 14. The method of claim 13, wherein said displaying the history comprises displaying statistics relevant to various clinical conditions comprising at least one of rest, following physical activity, medication change and hospitalization. 15. (canceled) 16. The method of claim 9, additionally comprising computing by said server application statistics related to lung capacity and stamina over large populations using said database. 17. A system for measuring a user's lung capacity and stamina, comprising: a server connected to a network, said server comprising a processor and configured to execute programmable commands of a server application and at least one database;at least one electronic mobile communication device communicating with said server over a network, said electronic communication device comprising a processor configured to execute programmable commands of a user application;said electronic communication device additionally comprising a microphone and means for receiving user input and providing output to the user;said microphone configured to register ... |  | A61B005/087 A61B007/00 A61B005/00
US09095697 | B2 | 2015-08-04 | Methods for preheating tissue for cosmetic treatment of the face and body | 2013-08-13 | Methods for treating skin and subcutaneous tissue with energy such as ultrasound energy are disclosed. In various embodiments, ultrasound energy is applied at a region of interest to affect tissue by cutting, ablating, micro-ablating, coagulating, or otherwise affecting the subcutaneous tissue to conduct numerous procedures that are traditionally done invasively in a non-invasive manner. Methods of lifting sagging tissue on a face and/or neck are described. Pretreatment with heat is provided in several embodiments. | 1. A method of non-invasive skin rejuvenation, comprising: providing a probe that delivers ultrasound energy;wherein the probe is configured for placement on a skin surface over a region comprising a connective tissue;delivering energy to the region for a pretreatment heating effect; anddelivering focused therapeutic ultrasound energy to the region with the probe,wherein the focused therapeutic ultrasound energy thermally treats the connective tissue at a depth under the skin surface to rejuvenate skin. 2. The method of claim 1, wherein delivering the focused therapeutic ultrasound energy comprises delivering ultrasound energy from a single therapy element in the probe. 3. The method of claim 1, further comprising imaging the tissue under the skin surface. 4. The method of claim 1, wherein the depth is up to 9 mm under the skin surface. 5. A method of rejuvenating skin, comprising: providing an ultrasonic probe that emits ultrasound energy;wherein the ultrasonic probe is configured for placement on a skin surface over a region comprising a subcutaneous connective tissue;wherein the ultrasonic probe is configured for delivering diffuse ultrasound energy to the region for a heating effect; andwherein, after the delivery of the diffuse ultrasound energy, the ultrasonic probe is configured for delivering focused therapeutic ultrasound energy to the region,wherein the focused therapeutic ultrasound energy treats the subcutaneous connective tissue at a depth under the skin surface to rejuvenate the skin. 6. The method of claim 5, wherein the ultrasonic probe further comprises an imaging element to image the region. | Guided Therapy Systems, LLC | A61N007/02 A61B017/32 A61B008/08 A61B008/00 A61B008/13 A61B005/00 A61B019/00 A61N007/00
US09097679 | B2 | 2015-08-04 | Analytical aid | 2013-10-11 | A process for producing an analytical aid for the detection of at least one analyte in a sample, such as a body fluid. The analytical aid includes at least one housing and at least one test element including at least one test chemistry. The process includes the following steps: providing the test element; and producing at least one housing part of the housing at least one shaping process, during which the test element is connected to the housing part. | 1. A process for producing an analytical aid for the detection of at least one analyte in a sample, wherein the analytical aid comprises at least one housing and at least one test element comprising at least one test chemistry, wherein the process comprises the following steps: a) providing the test element comprising the test chemistry; andb) producing at least one housing part of the housing by means of at least one shaping process, during which the test element comprising the test chemistry is connected to the housing part, wherein, in step b), the test element is connected to the housing part such that at least one surface of the test chemistry as test field area for application of the sample remains uncovered by a housing material of the housing part, wherein the housing is configured such that at least one observation window is produced in the housing, wherein the test field area is optically monitorable through the observation window of the housing, wherein the process is carried out such that the housing forms at least one chamber, wherein the test field area faces an interior space of the chamber. 2. The process according to claim 1, wherein the shaping process comprises at least one casting process. 3. The process according to claim 1, wherein the shaping process comprises at least one plastics shaping process, wherein the plastics shaping process is selected from a back injection molding and an insert molding. 4. The process according to claim 1, wherein, in step b), at least part of the test element is inserted into a shaping mold and is at least partly contacted, in the shaping mold, with at least one housing material of the housing part, wherein the at least one part of the test element inserted into the shaping mold rests, via at least one section, on at least one wall of the shaping mold, wherein step b) is carried out such that the wall of the shaping mold, at least in the region on which the section of the test element rests on the wall, has a temperature of not more than 130° C. while step b) is being carried out. 5. The process according to claim 4, wherein the section of the test element which rests on the wall comprises at least part of the test chemistry. 6. The process according to claim 5, wherein the section of the test element which rests on the wall comprises a test field area of the test chemistry. 7. The process according to claim 4, wherein step b) is carried out such that the wall of the shaping mold, at least in the region on which the section of the test element rests on the wall, has a temperature of not more than 120° C. while step b) is being carried out. 8. The process according to claim 4, wherein step b) is carried out such that the wall of the shaping mold, at least in the region on which the section of the test element rests on the wall, has a temperature of not more than 110° C. while step b) is being carried out. 9. The process according to claim 1, wherein the test chemistry is selected in term... | Roche Diabetes Care, Inc. | G01N021/75 G01N021/78 A61B005/1455 B05D005/00 G01N021/01 G01N033/50 G01N015/02 G01N021/77 G01N033/52 B29C047/00 G01N021/03 G01N021/84 G01N033/543 G01N035/00 G01N021/05 G01N027/327 B01L009/00
US09101270 | B2 | 2015-08-11 | Apparatus for capturing image of anterior part of iris and medical monitoring system using smart phone | 2011-10-11 | The present invention relates to an apparatus for capturing an image of the anterior part of an iris, and a medical monitoring system using a smart phone. According to the apparatus for capturing an image of the anterior part of an iris, the present invention can contribute to the health of the eyes by accurately examining or capturing images of healthy states to diseased states of an iris by precisely capturing an image without reflecting light to the iris while easily opening the eyes through a more effective and simple method, and proceeding with follow-up treatment thereto. | 1. An apparatus for capturing an image of an anterior part of an iris, comprising: an apparatus main body (10) that accommodates various electronic device components therein and constitutes a hard case;a dark room (11) that is provided at one side of the apparatus main body (10) to capture an image of an anterior part of an iris;a pair of side covers (20) that forms sidewalls of the dark room (11) with the dark room (11) interposed therebetween;a pair of light sources (21) that is provided at the pair of side covers (20), is movable back and forth by a pair of side back and forth buttons (25) provided at a top of the apparatus main body (10) or is movable back and forth by themselves, and serves as both-side illuminations at both sides when capturing the image of the anterior of the iris;a sliding lid (30) that is disposed at tops of the pair of side covers (20), satisfies a condition of the dark room (11) by cooperating with the pair of side covers (20), and is slidably movable back and forth at the tops of the pair of side covers (20);a camera lens (40) that is disposed at an inner central area of the dark room (11) to capture the image of the anterior part of the iris; anda switch (12) that is provided at the apparatus main body (10) to turn on or off the light sources (21). 2. The apparatus for capturing an image of an anterior part of an iris according to claim 1, wherein the switch (12) is implemented such that the light sources (21) are repeatedly operated in a low-intensity light mode, a high-intensity light mode, and an off mode whenever the switch is pressed or the light sources enter the off mode to be turned off when a predetermined time elapses. 3. The apparatus for capturing an image of an anterior part of an iris according to claim 1, wherein a lower rubber (51) as a lower eyelash opening device that opens lower eyelashes while lowering the lower eyelashes is detachably coupled to a lower end positioned lower than the dark room (11),an upper rubber (52) as an upper eyelash opening device that opens upper eyelashes while raising the upper eyelashes is detachably coupled to the sliding lid (30) which is an upper end positioned higher than the dark room (11), andthe image of the anterior part of the iris is precisely captured with more ease by automatically opening the lower and upper eyelashes by the lower rubber (51) and the upper rubber (52). 4. A medical monitoring system using a smart phone, comprising: a smart phone case (120) that is provided with a screen (111) and a camera attachable lens (112), and is detachably coupled to one side of the smart phone (110) capable of performing wireless transmission;a lens (121) that is provided at the smart phone case (120);a pair of LED illumination units (123) that is disposed around the lens (121), and is respectively disposed at inner walls of a pair of side covers (122), which is movable back and forth or is fixed, to illuminate at both sides;a light source button (125) that operate... |  | A61B003/10 A61B005/00 A61B003/12 A61B003/117 A61B003/14 A61B003/00 A61B005/103 G06F019/00 A61B005/107
US09113809 | B2 | 2015-08-25 | Impedance based anatomy generation | 2012-01-20 | Methods and systems for the determination and representation of a chamber anatomy are disclosed herein. | 1. A method comprising: inserting a catheter into a heart, the catheter comprising three or more electrodes;causing current to flow between at least some of the three or more electrodes and measuring an electrical signal, generated from the current flow, at each of one or more of the three or more electrodes;determining a representation of a chamber anatomy structure of at least a portion of the heart based on the measured electrical signals; anddisplaying at least a portion of the determined representation of the chamber anatomy structure with a first visual indicia indicative of areas having a distortion field and a confidence measure satisfying a threshold and a second visual indicia indicative of areas having a distortion field and a confidence measure that does not satisfy the threshold, the confidence measure being based at least in part on a proximity of the three or more electrodes on the catheter to a portion of the surface of the heart. 2. The method of claim 1, further comprising: measuring cardiac signals at electrodes of the three or more electrodes in response to electrical activity in the heart;determining physiological information based on the measured cardiac signals;displaying the physiological information on the determined representation of the chamber anatomy structure in the areas having the distortion field and the confidence measure satisfying the threshold; andprohibiting display of the physiological information on the determined representation of the chamber anatomy structure in the areas having the distortion field and the confidence measure that does not satisfy the threshold. 3. The method of claim 1, wherein displaying at least a portion of the determined representation of the chamber anatomy structure comprises displaying a mesh having a plurality of faces with faces of the mesh being opaque for the determined areas of the surface corresponding to the areas having the distortion field and the confidence measure satisfying the threshold and transparent, gray, or semi-transparent for other areas of the surface. 4. The method of claim 1, wherein displaying at least a portion of the determined representation of the chamber anatomy structure comprises displaying a mesh having a plurality of faces with faces of the mesh being opaque for the determined areas of the surface corresponding to the areas having the distortion field and the confidence measure satisfying the threshold and transparent, gray, or semi-transparent for the areas having the distortion field and the confidence measure that do not satisfy the threshold. 5. The method of claim 1, wherein displaying at least a portion of the determined representation of the chamber anatomy structure comprises displaying a mesh having a plurality of faces and applying the first visual indicia to faces of the mesh for the determined areas having the distortion field and the confidence measure satisfying the threshold and applying the second visual indicia to faces of the ... | Rhythmia Medical, Inc. | A61B005/053 A61B005/00 A61B005/042 A61B006/00 A61B008/08
US09100847 | B2 | 2015-08-04 | ANT syncword specific acquisition thresholding | 2013-03-06 | Systems, methods, and devices for determining an acquisition threshold boundary value and applying that boundary value to identify which incoming signals are directed to a device, based on matching the device syncword with the syncword for the incoming signal. For some implementations using ANT protocol, syncwords composed of the last four bits of the preamble and first 14 bits of the network address identify each device. Incoming syncwords are correlated with the device's syncword, and the correlation compared to threshold boundary value which is based on the characteristics of the individual syncword, including syncword bit stream inter-symbol interference. | 1. A wireless communications device comprising: a memory unit configured to store an identifier associated with the device;a processor coupled to the memory unit, the processor configured to retrieve the identifier from the memory unit,correlate a portion of a received signal with the identifier of the device to produce a correlation results, andcompare the correlation results to a boundary value to determine if the received signal contains an identifier associated with the device, the boundary value being based on the identifier as λΩmax+(1−λ)Ωmin, where λ is a weighting factor between 0 and 1, Ωmin is an estimate of the minimum value of the results of correlating the portion of the signal received by the device with the identifier when the desired portion of the signal is present in the received signal, and Ωmax is an estimate of the maximum value the results of correlating the portion of the signal received by the device with the identifier when the desired portion of the signal is not present in the received signal. 2. The wireless communications device of claim 1, wherein the signal is formatted with ANT protocol. 3. The device of claim 1, wherein the signal comprises a packet. 4. The device of claim 3, wherein the packet comprises a preamble and a network address, and wherein the processor is further configured to correlate at least one preamble bit and at least one network address bit with the identifier and produce correlation results. 5. The device of 1, wherein the processor is further configured to determine if the portion of a signal received by the device is the same as the identifier using the boundary value. 6. The device of claim 4, wherein the processor is configured to correlate the identifier with a plurality of bits from the preamble of the received signal and a plurality of bits from the network address of the received signal and produce correlation results, and to evaluate if the correlation result exceeds the boundary value. 7. The device of claim 6, wherein the plurality of bits from the preamble comprises 4 bits and the plurality of bits from the network address comprises 14 bits. 8. The device of claim 1, whereinΩmin=∑n=017⁢⁢c⁡(n)⁢ⅇj⁢⁢Φmin⁡(n),⁢where⁢⁢n⁢⁢is⁢⁢a⁢⁢bit⁢⁢position,⁢wherec⁡(n)=ⅇ-j⁢⁢Φ⁡(n),⁢Φmin⁡(n)=2⁢⁢π⁢⁢hhigh⁢β⁢⁢d⁢⁢(n)+(12-β)⁢⁢π⁢⁢hhigh⁡[d⁢⁢(n-1)+d⁢⁢(n+1)],⁢where⁢⁢β=0.17,and⁢⁢d⁡(n)⁢⁢is⁢⁢a⁢⁢received⁢⁢bit,⁢andhhigh=0.35. 9. The device of claim 1, whereinΩmax=∑n=017⁢⁢c⁡(n)⁢ⅇj⁢⁢Φmin⁡(n)+dmin⁡[cos⁢⁢(2⁢⁢π⁢⁢hmin⁡(2⁢⁢β-12)+2⁢⁢π⁢⁢hmid⁢β)-cos⁢⁢(2⁢⁢π⁢⁢hhigh-2⁢⁢π⁢⁢hmid⁢β)],⁢⁢where⁢⁢n⁢⁢is⁢⁢a⁢⁢bit⁢⁢position,⁢⁢where⁢c⁡(n)=ⅇ-j⁢⁢Φ⁢⁢(n),⁢⁢Φmin⁡(n)=2⁢⁢π⁢⁢hhigh⁢β⁢⁢d⁢⁢(n)+(12-β)⁢⁢π⁢⁢hhigh[⁢d⁡(n-1)+d⁢⁢(n+1)],⁢⁢where⁢⁢β=0.17,and⁢⁢d⁡(n)⁢⁢is⁢⁢a⁢⁢received⁢⁢bit,⁢⁢and⁢hhigh=0.35⁢⁢⁢and⁢⁢⁢hmid=0.315⁢⁢⁢and⁢⁢⁢dmin=14. 10. A method of identifying an identifier in a received signal, the method comprising: receiving a signal in a wireless device;correlating a portion of the received signal with an identifier of the device to produce co... | QUALCOMM Incorporated | H04W024/02 H04W056/00 H04W048/14 A61B005/145 H04B001/00
US09098458 | B1 | 2015-08-04 | Method and apparatus for profiling and identifying the source of a signal | 2012-09-24 | A method and apparatus for profiling and identifying the source of a signal is provided. A first method includes receiving a signal produced by a known source and creating a matrix of wavelet coefficients corresponding to a wavelet transform of the signal. The method also includes profiling the signal according to an output of a wavelet transform utilizing a particular base function and a particular scale set. A second method includes performing a wavelet transform having a particular profile on a received signal and determining the presence of a particular signal-producing entity as a function of wavelet coefficients exceeding a threshold. An apparatus includes a receiver configured to receive a signal and a processor coupled to the receiver, such that the processor is configured to perform wavelet transforms on the signals. A database is coupled to the processor and configured to store wavelet transform profiles. | 1. A method for profiling a signal-producing entity, comprising: receiving a signal produced by a known source;creating a matrix comprising a plurality of wavelet coefficients, wherein each of the wavelet coefficients correspond to an output produced by a continuous wavelet transform of the signal for each of a plurality of base functions and for each of a plurality of scales;selecting a particular base function from the plurality of base functions, wherein the particular base function corresponds to a maximum wavelet coefficient;generating a graph plotting a parameterization of each wavelet coefficient output by a wavelet transform of the signal for the particular base function and a corresponding scale;selecting a particular set of scales from the plurality of scales, wherein the particular set of scales correspond to a set of peaks in the graph; andprofiling the signal as a set of wavelet coefficients corresponding to an output of a wavelet transform utilizing the particular base function and the particular set of scales. 2. The method of claim 1, wherein the profiling step further comprises selecting a threshold for each wavelet coefficient in the set. 3. The method of claim 2, wherein each wavelet coefficient in the set has a unique threshold. 4. The method of claim 2, wherein each wavelet coefficient in the set has a common threshold. 5. The method of claim 1, wherein the step of selecting a particular set of scales comprises selecting the scales corresponding to all the peaks in the graph. 6. The method of claim 1, wherein the step of selecting a particular set of scales comprises selecting the scales corresponding to a subset of peaks in the graph, wherein the subset of peaks is a function of the parameterization. 7. The method of claim 1, wherein the generating step comprises selecting a parameterization of each wavelet coefficient from a group consisting essentially of average value, mean value, maximum value, variance, and standard deviation. |  | G06F017/14 G06K009/00 G10L017/26 A61B005/00 H04N019/63
US09095313 | B2 | 2015-08-04 | Accounting for non-uniform longitudinal motion during movement of an endoluminal imaging probe | 2013-12-05 | Apparatus and methods are provided including, while an endoluminal data-acquisition device is being moved through a lumen of a subject, acquiring a plurality of endoluminal data points of the lumen using the endoluminal data-acquisition device. At at least one location it is determined that an event occurred, the event causing the endoluminal data-acquisition device not to acquire a single endoluminal data point at the location. The endoluminal data points are displayed in a stack, in which the endoluminal data points are positioned at locations corresponding to relative locations within the lumen at which the endoluminal data points were acquired, and in which the event is accounted for. Other applications are also described. | 1. Apparatus comprising: an endoluminal data-acquisition device configured to acquire a plurality of endoluminal data points while moving through a lumen of a subject;a display; andat least one processor configured: to receive the plurality of endoluminal data points from the endoluminal data-acquisition device,to determine that, at at least one location, an event occurred, the event causing the endoluminal data-acquisition device not to acquire a single endoluminal data point at the location,to generate a stack of the endoluminal data points, in which the event is accounted for, by positioning the endoluminal data points at locations within the stack corresponding to relative locations within the lumen at which the endoluminal data points were acquired, by including within the stack, at most, a single endoluminal data point corresponding to the location, andto output data to drive the display to display the stack. 2. The apparatus according to claim 1, wherein the processor is configured to drive the display to display a length scale in relation to the displayed stack of the endoluminal data points. 3. The apparatus according to claim 1, wherein the endoluminal data-acquisition device comprises an endoluminal imaging device that is configured to acquire a plurality of endoluminal images while the endoluminal imaging device is being moved through the lumen, each of the endoluminal images being an endoluminal data point, and wherein the processor is configured to generate the stack by generating an endoluminal image stack. 4. The apparatus according to claim 1, wherein the endoluminal data-acquisition device comprises an endoluminal data-acquisition device that is configured to acquire functional data regarding the lumen while the endoluminal data-acquisition device is being moved through the lumen, and wherein the processor is configured to generate the stack by generating a stack of functional endoluminal data points. 5. The apparatus according to claim 1, wherein the processor is configured to generate the stack of endoluminal data points by generating a stack of indications of the endoluminal data points, locations of the indications within the stack corresponding to relative locations within the lumen at which the endoluminal data points were acquired. 6. The apparatus according to claim 1, wherein the at least one processor is configured to determine that at the at least one location the event occurred by determining that at the at least one location two or more endoluminal data points were acquired. 7. The apparatus according to claim 1, wherein the at least one processor is configured to determine that at the at least one location the event occurred by determining that at the at least one location no endoluminal data point was acquired. 8. The apparatus according to claim 7, wherein the processor is configured to generate a gap at a location within the stack that corresponds to the location within the lumen at which no endoluminal d... | SYNC-RX, LTD. | A61B005/00 A61B019/00 A61B008/12 A61B005/06
US09101372 | B2 | 2015-08-11 | Device and method for use during ligament reconstruction surgery | 2014-03-17 | The present disclosure relates to a device for use in ligament reconstruction surgery. The device includes a handle, a tube coupled to the handle, and a locking mechanism coupled to the handle. A method for use during ligament reconstruction surgery is also disclosed. | 1. A device for use in ligament reconstruction surgery comprising: a handle comprising a first set of markings, a second set of markings, and a window located between the first and second set of markings, the second set of markings corresponding to a size of a suture loop for use with a bone tunnel;a tube coupled to the handle such that a second end of the tube is directly attached to a hole of the handle, the window providing visibility to guidewire markings on a guidewire disposed through the tube and the hole. 2. The device of claim 1 wherein the tube is cannulated and receptive to the guidewire when passed therethrough. 3. The device of claim 1 wherein the first set of markings is indicative of a depth of a femoral tunnel based on alignment of a tip of the guidewire with the first set of markings. 4. The device of claim 1 wherein the second set of markings is indicative of a size of a suture loop based on alignment of the second set of markings with the guidewire markings. 5. The device of claim 1 wherein the guidewire markings are indicative of a length of a suture graft corresponding to the aligned suture loop size. 6. The device of claim 1 wherein the window provides visibility to guidewire markings relative to the first set of markings. 7. The device of claim 1 wherein the first set of markings corresponds to an insertion depth for determining a depth of the guidewire based a distance to a first end of the tube. 8. The device of claim 7 wherein the first set of markings determines depth based on a distance to a cortical region of a femur of a patient. 9. The device of claim 1, wherein the depth is determined relative to a lasermark on the guidewire, the lasermark disposed at the outer surface of a cortical layer. | Smith & Nephew, Inc. | A61B017/56 A61B017/17 A61B017/88 A61F002/08 A61B005/107 A61B019/00
US09839372 | B2 | 2017-12-12 | Systems and methods for guidance and placement of an intravascular device | 2015-02-06 | A guidance and placement system and associated methods for assisting a clinician in the placement of a catheter or other medical device within the vasculature of a patient is disclosed. In one embodiment, a method for guiding a medical device to a desired location within a vasculature of a patient is also disclosed and comprises detecting an intravascular ECG signal of the patient and identifying a P-wave of a waveform of the intravascular ECG signal, wherein the P-wave varies according to proximity of the medical device to the desired location. The method further comprises determining whether the identified P-wave is elevated, determining a deflection value of the identified P-wave when the identified P-wave is elevated, and reporting information relating to a location of the medical device within the patient's vasculature at least partially according to the determined deflection value of the elevated P-wave. | 1. A method for guiding a medical device to a desired location within a vasculature of a patient, the method comprising: detecting an intravascular ECG signal of the patient;identifying a P-wave of a waveform of the intravascular ECG signal, the P-wave varying according to proximity of the medical device to the desired location;determining whether the identified P-wave is elevated;determining a deflection value of the identified P-wave when the identified P-wave is elevated; andreporting information relating to a location of the medical device within the vasculature of the patient at least partially according to the determined deflection value of the elevated P-wave. 2. The method for guiding as defined in claim 1, further comprising: detecting an external ECG signal of the patient;identifying an external P-wave of a waveform of the external ECG signal; andusing the identified external P-wave in identifying the P-wave of the intravascular ECG signal. 3. The method for guiding as defined in claim 2, wherein identifying the external P-wave further includes: identifying a QRS complex of the waveform of the external ECG signal;identifying a T-wave of the waveform of the external ECG signal; anddetermining a RR interval between successive waveforms of the external ECG signal. 4. The method for guiding as defined in claim 3, wherein the external ECG signal is detected by a pair of external electrodes placed on a skin of the patient. 5. The method for guiding as defined in claim 1, wherein the intravascular ECG signal is detected by a sensor component included with a stylet removably received within the medical device. 6. The method for guiding as defined in claim 1, wherein identifying a P-wave, determining whether the identified P-wave is elevated, and determining the deflection value are executed by a processor of a system operably connected with the medical device. 7. The method for guiding as defined in claim 6, wherein identifying a P-wave, determining whether the identified P-wave is elevated, and determining the deflection value are executed iteratively by the processor. 8. The method for guiding as defined in claim 1, wherein the medical device includes a catheter and wherein the desired location is proximate a lower portion of a superior vena cava of a heart of the patient. 9. The method for guiding as defined in claim 1, wherein reporting information relating to the location of the medical device includes reporting one of a plurality of zones, each zone relating to a proximity of the medical device to a signal-emitting node of a heart of the patient. 10. The method for guiding as defined in claim 1, wherein reporting information relating to a location of the medical device includes outputting the information to at least one of an audio device and a display device. 11. The method for guiding as defined in claim 1, wherein reporting information relating to a location of the medical device includes outputting graphical information to a... | C. R. Bard, Inc. | A61B005/05 A61B005/06 A61B005/0452 A61B005/0408 A61B005/042 A61B008/08
US09348976 | B2 | 2016-05-24 | Information processing method and electronic device | 2014-03-29 | An information processing method and an electronic device are provided. The method is applied to the electronic device. The electronic device includes a frame structure, a display module, a processor and a first type of sensor. The method includes: obtaining a first type of data which reflects a physical performance of the first user and is captured by the first type of sensor, in the case that the electronic device is fixed on an operation portion of the first user through the frame structure and the electronic device is functioning; obtaining configuration information at least based on the first type of data; and automatically setting a second type of sensor different from the first type of sensor, and/or a display screen, and/or at least one piece of application data which may be fed back by the electronic device, to suit the physical performance of the first user. | 1. An information processing method applied to an electronic device, wherein: the electronic device includes a frame structure, a display module, a processor, and a first type of sensor;the frame structure includes a fixing structure that fixes the electronic device on an operation portion of a first user;the display module includes a display screen and is fixed on the frame structurethe first type of sensor is fixed through the frame structure;the processor is connected with the first type of sensor and is fixed through the frame structure;the method comprises: obtaining a first type of data that reflects a physical performance of the first user and is captured by the first type of sensor, in a case that (i) the electronic device is fixed on the operation portion of the first user through the frame structure and (ii) the electronic device is functioning;obtaining configuration information at least based on the first type of data; andautomatically setting, based on the configuration information, a second type of sensor different from the first type of sensor, and/or the display screen, and/or at least one piece of application data that can be fed back by the electronic device, to suit the physical performance of the first user;the electronic device further includes a third type of sensor different from the first type of sensor;the method further includes, before obtaining the configuration information, obtaining a second type of data reflecting a location of the electronic device through the third type of sensor, andobtaining the configuration information includes: searching for first configuration information in a preset area around the location of the electronic device based on the second type of data; andselecting, from the first configuration information, the configuration information corresponding to the first type of data. 2. The method according to claim 1, wherein obtaining the configuration information comprises at least one of: obtaining, at least based on the first type of data, the configuration information through cloud matching; andobtaining, at least based on the first type of data, the configuration information through another electronic device bound to the electronic device. 3. The method according to claim 1, wherein the first type of data is a heart rate and/or a temperature of the first user. 4. An electronic device comprising: a frame structure, wherein the frame structure comprises a fixing structure that fixes the electronic device on an operation portion of a first user;a display module fixed on the frame structure, wherein the display module comprises a display screen;a first type of sensor fixed through the frame structure;a processor connected with the first type of sensor and fixed through the frame structure, wherein the processor comprises: a data obtaining unit configured to obtain a first type of data that reflects a physical performance of the first user and is captured by the first type of sensor, in a case th... | Beijing Lenovo Software Ltd. Lenovo (Beijing) Co., Ltd. | G08B001/08 G06F019/00 A61B005/145 A61B005/021 A61B005/024
US09907618 | B2 | 2018-03-06 | Medical apparatus system having optical fiber sensing capability | 2014-12-17 | An apparatus and method for diagnosis or treatment of a vessel or organ. The apparatus includes a deformable body such as a catheter having a tissue ablation end effector and an irrigation channel in fluid communication therewith. At least two sensors are disposed within a distal extremity of the deformable body, the sensors being responsive to a wave in a specified range of frequency to detect deformations resulting from a contact force applied to the distal extremity. A microprocessor can be operatively coupled with the sensors to receive outputs therefrom, the microprocessor being configured to resolve a multi-dimensional force vector corresponding to the contact force. In one embodiment, the sensors are fiber Bragg grating sensors, and the wave is injected into the fiber Bragg grating strain sensors from a laser diode. | 1. A method to determine a force, comprising: receiving a plurality of signals from a plurality of sensors located at a distal end of a catheter;determining a temperature of the distal end of the catheter by changes in the plurality of signals received from the plurality of sensors;processing the plurality of signals to determine a force vector applied to the distal end of the catheter;outputting a signal indicative of the force vector. 2. The method according to claim 1, wherein the force vector is a three-dimensional force vector. 3. The method according to claim 1, wherein the plurality of signals comprises three signals and wherein the plurality of sensors comprises three sensors. 4. The method according to claim 1, further comprising receiving specific information pertaining to the catheter. 5. The method according to claim 4, wherein the specific information comprises calibration information acquired during a calibration step and stored in a memory of the catheter. 6. The method according to claim 5, wherein the calibration information comprises a force conversion matrix. 7. The method according to claim 1, wherein the force vector comprises a normal force, a transverse force, and an angle of application of the transverse force. 8. The method according to claim 1, wherein outputting a signal comprises outputting a graphic including a representation of a magnitude and a direction of a transverse force applied to the distal end of the catheter. 9. The method according to claim 1, wherein determining a temperature of the distal end of the catheter comprises determining multiple temperatures. 10. The method according to claim 1, wherein processing the plurality of signals further comprises accounting for changes in temperature at the distal end of the catheter. 11. The method according to claim 1, wherein processing the plurality of signals comprises a continuous process and outputting a signal comprises a continuous process such that the outputted signal of the force vector applied to the distal end of the catheter can be used to guide or control a use of the catheter. 12. A system for determining a force, comprising: a console comprising a processing logic,wherein the console is configured to couple to a catheter and to receive an output of at least two sensors, wherein the processing logic is configured to determine a temperature of the distal end of the catheter by tracking changes in the output received from the at least two sensors, wherein the processing logic is configured to determine a force vector from the output of the at least two sensors, and wherein the console is configured to output a signal indicative of the force vector. 13. The system according to claim 12, wherein the processing logic is configured to determine a three-dimensional force vector. 14. The system according to claim 12, wherein the at least two sensors comprises three sensors. 15. The system according to claim 12, wherein the console is further con... | ST JUDE MEDICAL INTERNATIONAL HOLDING S.À R.L. | A61B018/02 A61B019/00 A61B005/00 A61B090/96 A61B090/98 A61B090/00 A61B018/14 A61B017/00 A61B034/30
US10307086 | B2 | 2019-06-04 | Gait measurement with 3-axes accelerometer/gyro in mobile devices | 2015-02-16 | The present invention relates to a method of gait measurement using tri-axial accelerometer/gyro in mobile devices. In particular, the present invention relates to a method of gait measurement using tri-axial accelerometer/gyro in mobile devices for monitoring and improving the physical movement of a moving subject. | 1. A method for real-time measurement of gait imperfection in a human subject, the method comprising: placing a mobile communication device against a lower back of said human subject, wherein the mobile communication device is equipped with a tri-axial accelerometer or a gyro;measuring in real-time under a sampling frequency, by the mobile communication device, walking, heaving and lateral movements of said human subject, wherein the sample frequency is determined based on a movement pattern of the human subject;constructing in real-time a signature of said subject based on movements measured by the mobile communication device;wherein the signature is a three-dimensional trajectory in orthogonal directions of said subject's center of gravity's acceleration trajectory, the three-dimensional trajectory comprising direction and magnitude of acceleration components of the movements, and phase relationships between the acceleration components of the movements in different directions;constructing in real-time a power level (Wij) dispensed by said subject to keep balance during motion quantitatively based on said signature by computing a summation of forces associated with individual segments along a trajectory of the center of gravity of said subject divided by a total measurement time; andgenerating an output to indicate the gait imperfection in the human subject, wherein the generated output comprises the constructed signature and the constructed power level. 2. The method according to claim 1, wherein said signature is used in monitoring, diagnosing and improving the movement performance of said human subject. 3. The method according to claim 1, wherein said signature is used in monitoring the progress of physical rehabilitation or physical well-being or both of said human subject via the movement of said human subject. 4. The method according to claim 1, wherein said signature is used in the designing or fitting of prosthesis or both for said human subject. 5. The method according to claim 1, wherein said signature is used as a biometric identifier of said human subject. 6. The method according to claim 1, wherein said signature is used as an indicator for physical impairment analysis of said human subject. 7. The method according to claim 1, wherein said signature is used as an identifier for selecting human subjects with better form of movement. 8. The method according to claim 1, wherein said signature is used in designing of footwear for said human subject. 9. The method according to claim 1, wherein said signature is used as an indicator in the fitting and selecting footwear for said human subject. 10. The method according to claim 1, wherein said signature is used in the designing of an exercise equipment for said human subject. 11. The method according to claim 1, wherein said signature is used in the designing of backpacks and other forms of carry luggage for said human subject. 12. The method according to claim 1, wherein said s... | HONG KONG BAPTIST UNIVERSITY | A61B005/11 A61B005/00 G01P015/00
US09681816 | B2 | 2017-06-20 | Device and method for lead failure detection | 2015-01-12 | A device and method that detects a lead failure condition for a lead having at least one electrode in contact with body tissue, wherein the lead is connected to the device. The device includes a first filter that filters an electric signal sensed by the at least one electrode to a first filtered signal, and a lead failure detection unit that detects signal characteristics of the first filtered signal. The lead failure detection unit indicates a lead failure condition when the detected signal characteristics correspond to a step response of the first filter. | 1. A method to detect a lead failure condition for a lead having at least one electrode in contact with body tissue comprising: sensing an electric signal from the body tissue using said at least one electrode,filtering the sensed electric signal using a first filter to a first filtered signal by wideband filtering to enable low frequencies and high frequencies to pass through said first filter,detecting signal characteristics of the first filtered signal based on said low frequencies and said high frequencies,indicating a lead failure condition when said detected signal characteristics correspond to a step response of said first filter based on said low frequencies and said high frequencies wherein said detected signal characteristics comprise an exponential return of the amplitude to a previous mean signal amplitude,filtering the first filtered signal using a second filter to filter out the low frequencies to create a second filtered signal,detecting body signals in the second filtered signal, and,marking detected body signals as invalid when a lead failure condition is indicated. 2. The method of claim 1, wherein the second filter is a high-pass filter with a pre-defined low frequency cut-off value. 3. The method of claim 1, wherein the detection of an abrupt change of the amplitude comprises a step of detecting a minimum slew rate of the amplitude. 4. The method of claim 1, wherein said exponential return of the signal amplitude to a previous mean signal amplitude is detected when a time between the abrupt change of the amplitude and said exponential return exceeds a predetermined time. 5. The method of claim 1, wherein the electric signals are cardiac signals. 6. A device that detects a lead failure condition for a lead connected to the device and having at least one electrode in contact with body tissue, wherein the device comprises: a first filter that filters an electric signal sensed by the at least one electrode to a first filtered signal as a wideband filtered signal to enable low frequency signals and high frequency signals to pass through said first filter;a lead failure detection unit that detects signal characteristics of the first filtered signal as said low frequency signals and said high frequency signals; wherein a lead failure condition is indicated by the lead failure detection unit when said detected signal characteristics correspond to a step response of said first filter based on said low frequency signals and said high frequency signals wherein said detected signal characteristics comprise an exponential return of the amplitude to a previous mean signal amplitude;a second filter that filters the first filtered signal to filter out the low frequency signals to create a second filtered signal; and,a signal processing unit that detects body signals in the second filtered signal; wherein said detected body signals are marked as invalid when a lead failure condition is indicated. 7. The device of claim 6, wherein the sec... | BIOTRONIK SE & CO. KG | A61B005/02 A61B005/0424 A61N001/37 A61B005/0452 A61N001/05 A61N001/08
US09788758 | B2 | 2017-10-17 | Method for determining abnormal gait | 2014-04-15 | The invention relates to a method for determining abnormal gait comprising the following steps: (a) measuring ground reaction force generated during walking by a plurality of sensors arranged on the left-foot and the right-foot respectively; (b) applying measurements from each of the plurality of sensors to a predetermined fuzzy membership function to transform the measurements into the first fuzzy values; (c) applying the first fuzzy values to a predetermined fuzzy logic to generate the second fuzzy values for a plurality of gait phases; and (d) comparing the second fuzzy values with pre-stored data of normal gait to determine whether it is abnormal gait or not. Therefore, it is possible to determine abnormal gait more accurately even with fewer sensors. | 1. A method for determining abnormal gait comprising: measuring, by a plurality of sensors, ground reaction force generated during walking, wherein the plurality of sensors are arranged on a left foot and a right foot of a walker;applying, by a fuzzy calculator, measurement values measured by each of the plurality of sensors to a predetermined fuzzy membership function to transform the measurement values into first fuzzy values;applying, by the fuzzy calculator, the first fuzzy values to a predetermined fuzzy logic to generate second fuzzy values corresponding to a plurality of gait phases; andcomparing, by a gait-state determiner, the second fuzzy values with pre-registered data about normal gait; anddiagnosing an abnormal gait or a normal gait of the walker based on the comparison of the second fuzzy values with the pre-registered data and reporting the diagnosis to a practitioner,wherein the fuzzy membership function is defined asfLarge⁡(x)=12⁢tanh⁡(s⁡(x-x0))+1∈[0,1]fSmall⁡(x)=1-fLarge⁡(x)∈[0,1]and, wherein fLarge(x) and fSmall(x) are the first fuzzy values, x is a measurement value, x0 is a predetermined reference value, and s is a sensibility coefficient. 2. The method according to claim 1, wherein in the applying the first fuzzy values, Perry's Gait Phase is applied for the plurality of gait phases and wherein the second fuzzy values corresponding to each Perry's Gait Phase are obtained by logic operation of the first fuzzy values which are the measurement values from at least two sensors of the plurality of sensors, by the fuzzy calculator. 3. The method according to claim 2, wherein in the comparing, the second fuzzy values are scaled by formulasf⁡(k)=1∑μPhase,i⁡(k)(where, μPhase,i(k) is the second fuzzy value for each gait phase at time k) and the scaled values are summed up for each gait phase, by a gait-state determiner. 4. The method according to claim 1, wherein the plurality of sensors are five sensors per foot. 5. The method according to claim 4, wherein the five sensors of the plurality of sensors are positioned in the plantar region of each foot. 6. The method according to claim 4, wherein the five sensors of the plurality of sensors are pressure sensors. 7. The method according to claim 4, wherein the five sensors of the plurality of sensors are foot sensor resistor. | KOREA UNIVERSITY RESEARCH AND BUSINESS FOUNDATION | A61B005/103 G06N005/04 A61B005/00
US10034633 | B2 | 2018-07-31 | Neuroparticle with a spin-torque device | 2015-02-26 | Disclosed embodiments enable determining and monitoring the location of at least one particle in a subject's body, as well as the status of a local environment within the body where the at least one particle is located. | 1. An apparatus for monitoring an environment in a subject's body, the apparatus comprising: at least one particle, introduced into the subject's body, the at least one particle including at least one spin torque nano-oscillator; andat least one receiver located outside the subject's body,wherein the receiver is sensitive to radiation emitted by the at least one spin torque nano-oscillator of the at least one particle. 2. The apparatus of claim 1, further comprising at least one generator located outside the subject's body, the at least one generator generating a spatially-variant magnetic field. 3. The apparatus of claim 2, where the radiation emission depends at least in part on a local environment within the subject's body in which the at least one particle is located. 4. The apparatus of claim 2, wherein a local environment within the subject's body in which the at least one particle is located is affected at least in part by the at least one generator. 5. The apparatus of claim 1, further comprising at least one generator that affects a local electromagnetic environment of the subject's body. 6. The apparatus of claim 5, wherein the at least one particle is powered by the at least one generator. 7. The apparatus of claim 5, wherein the at least one generator is a fuel cell. 8. The apparatus of claim 5, wherein the at least one generator is a tribological generator. 9. The apparatus of claim 5, wherein the at least one generator is a piezoelectric generator. 10. The apparatus of claim 5, wherein the at least one generator is a variable capacitance generator. 11. The apparatus of claim 5, where the local environment affected at least in part due to neuronal activity. 12. The apparatus of claim 1, wherein the at least one particle contains magnetizable material. 13. The apparatus of claim 1, further comprising at least one generator located outside of the subject's body, the at least one generator creating electromagnetic fields that are controlled to transport the at least one particle in the subject's body. 14. The apparatus of claim 1, wherein a spatial distribution of the at least one particle is indicated by a response of the at least one particle to electromagnetic gradients created by at least one generator located outside the subject's body. 15. The apparatus of claim 1, wherein a spatial distribution and state of the at least one particle is indicated by a response of the at least one particle to electromagnetic gradients created by at least one generator located outside the subject's body and by a response of the at least one particle to the local environment. 16. The apparatus of claim 1, wherein the at least one particle influences a local environment in which the at least one particle is located as a result of a change in the local environment. 17. The apparatus of claim 1, wherein the at least one particle is oriented preferentially as a result of coatings. 18. The apparatus of claim 1, wherein current from a one ... | WEINBERG MEDICAL PHYSICS INC. UNIVERSITY OF MARYLAND COLLEGE PARK | A61B005/00 H02J007/02 H02J050/00 A61B005/05 H02J050/10 A61B018/12 A61N001/36 A61N005/10 A61B018/00 A61B005/06
US09782080 | B2 | 2017-10-10 | Object information acquiring apparatus and control method for the object information acquiring apparatus | 2013-11-07 | An object information acquiring apparatus comprises an irradiating unit which irradiates light on an object; a holding member which includes a light-absorbing member whose optical characteristics with respect to irradiated light are known and which holds the object; a detector which detects acoustic waves generated by tissue in the object and the light-absorbing member due to light irradiation; and a computing unit which calculates optical characteristics of the tissue in the object and the light-absorbing member by using the detected acoustic waves and which corrects the optical characteristics of the tissue in the object by using the calculated optical characteristics of the light-absorbing member and the known optical characteristics. | 1. An apparatus comprising: an irradiating unit configured to irradiate an object with light;a holding member configured to hold the object, wherein the holding member includes at least two light-absorbing members and optical characteristics of the at least two light-absorbing members are known;a detector configured to detect acoustic waves generated from in the object and the at least two light-absorbing members due to light irradiation and output a detection signal; anda computing unit configured to: select at least one pair of light absorbing members from among the at least two light-absorbing members,calculate optical characteristics of the tissue in the object and the selected at least one pair of light-absorbing members by using the detection signal,calculate an error between the calculated optical characteristics and the known optical characteristics with respect to the selected at least one pair of light-absorbing members, andcorrect the calculated optical characteristics of a region of the object that is positioned between the selected at least one pair of light-absorbing members on a basis of the error. 2. The apparatus according to claim 1, wherein said computing unit is configured to correct the calculated optical characteristics by any one of methods of linear interpolation, polynomial interpolation, spline interpolation, and a least-squares method on the basis of the error. 3. The apparatus according to claim 1, wherein the optical characteristics of the at least two light-absorbing members and the object are absorption coefficients. 4. The apparatus according to claim 1, wherein the optical characteristics of the at least two light-absorbing members and the object are oxygen saturation,said irradiating unit is configured to irradiate the object and the at least two light-absorbing members with light of each of a plurality of wavelengths, andsaid computing unit is configured to calculate the oxygen saturation based on an absorption coefficient calculated for each of the plurality of wavelengths. 5. The apparatus according to claim 1, wherein said holding member and the at least two light-absorbing members are made of a polyurethane gel. 6. The apparatus according to claim 1, wherein the at least two light-absorbing members are spherical members arranged in a lattice pattern on a contact surface in contact with the object in said holding member. 7. The apparatus according to claim 6, wherein the at least two light-absorbing members are arranged at a plurality of depths from the contact surface in contact with the object in said holding member. 8. The apparatus according to claim 1, wherein the at least two light-absorbing members are cylindrical members arranged in a lattice pattern on a contact surface in contact with the object in said holding member. 9. The apparatus according to claim 1, wherein the region is a straight line connecting the selected at least one pair of light-absorbing members. 10. The apparatus according... | CANON KABUSHIKI KAISHA | A61B005/00 A61B005/145 A61B005/1455
US09561003 | B2 | 2017-02-07 | Method and apparatus for rapid detection and diagnosis of tissue abnormalities | 2014-03-05 | A method and apparatus are provided that interrogate, receive, and analyze full emission spectra for at least one fluorescence excitation wavelength and for at least one reflectance measurement to determine tissue characteristics and correlate same to photographic images. Further, the system and method accomplish this measurement rapidly by increasing the light throughput by integrating optics into a hand held unit and avoiding the need for a coherent fiber optic bundle being used. The method includes illuminating a first portion of a target tissue with optical energy, forming a first image of the target tissue, illuminating a second portion of the target tissue with optical energy, performing spectroscopic measurements on optical energy reflected and/or emitted by the target tissue upon illumination of the second portion of the target tissue with optical energy, and determining tissue characteristics of the target tissue based on the results of the spectroscopic measurements. | 1. An apparatus for determining tissue characteristics which indicate the presence of cancerous or pre-cancerous tissue on a body, comprising: a base unit comprising an illumination unit, a separate tissue interface unit comprising an excitation unit for delivering illumination from the illumination unit to the tissue and a detection unit capable of detecting responses in the tissue resulting from the illumination, said excitation and detection units being confocal and facing the tissue from the same side so that they converge at the tissue, a fixation member of predetermined length interposed between said units and the tissue to maintain alignment and focus with the tissue, said detection unit being aligned to maintain the detection unit and tissue in a substantially fixed position relative to each other as successive responses are detected despite natural movement of the body with respect to the detection unit and wherein the illumination unit comprises an illumination source and an illumination filter said filter configured to reduce artifacts due to reflected excitation, at least one filtration selected to enhance detection of reflectance and at least one filtration being selected to enhance detection of fluorescence and wherein the illumination unit further comprises a mask that provides for selective illumination of the target tissue, said mask including a generally horizontally oriented aperture allowing light transmission therethrough while blocking all other transmission, so that a column of a plurality of points in a single horizontal line of illumination can be applied simultaneously to the target tissue and thereby more easily distinguish between normal and abnormal tissue. 2. The apparatus according to claim 1, wherein said fixation member includes a hollow stand off tube having an outer peripheral contact edge bounding a hollow interior, said tube being, configured to space the separate tissue interface unit a predetermined distance from the tissue so that the portion of the tissue within the interior is not in contact with the tissue interfaces unit and therefore its optical characteristics are not affected by the detection unit. 3. The apparatus of claim 1 wherein said illumination and detection units are spaced from the tissue by a stand off tube and further-including an imaging device capable of recording images of the tissue and wherein said detection unit is confocal with said image device, so that the image of said image unit can be spacially correlated with data from said detection unit and whereby said tube maintains said unit and image device at a fixed distance from the tissue. 4. The apparatus according to claim 2 wherein said stand off tube is large enough to surround the target tissue without interfering with its optical properties. 5. The apparatus according to claim 2 wherein said target tissue is a cervix and wherein outer peripheral contact edge of said stand off tube is sized to be of equal or larger diameter ... | Spectrx, Inc. | A61B005/00 G01J003/02 G01J003/10 G01J003/28 G01J003/44 G01N021/27 G01N021/31 G01N021/47 G01N021/64 G01J003/12
US09848779 | B2 | 2017-12-26 | Separable monitoring device and method | 2015-02-20 | A patient monitoring device includes reusable and disposable portions. The disposable portion includes two or more electrodes for coupling to the skin of the patient, a battery, and a first set of electrical contacts. The reusable portion includes a processor, memory, a second set of electrical contacts, and sensing circuitry coupled to the at least two electrodes, wherein the reusable portion is mechanically coupleable to the disposable portion and wherein the reusable portion is electrically coupleable to the disposable portion through the first and second electrical contacts. The sensing circuitry and the processor are powered from the battery through the coupled first and second electrical contacts, and wherein when the reusable portion and the disposable portion are mechanically uncoupled after having been mechanically coupled, the disposable portion is rendered unusable by the process of mechanically uncoupling the reusable portion and the disposable portion. | 1. A monitoring device for monitoring one or more physiological parameters of a patient, the monitoring device comprising: a disposable portion comprising a bottom layer, at least two electrodes for coupling to the skin of the patient, a battery, a first set of electrical contacts, a cover, and a pocket for receiving a reusable portion, wherein the pocket is defined by a plurality of walls provided below a top surface of the cover, a recess defined in one of the plurality of walls, and a ledge portion, wherein the wall adjacent the recess is weaker than the walls associated with the recess; anda reusable portion comprising a top surface, processor, memory, a second set of electrical contacts, and sensing circuitry coupled to the at least two electrodes, wherein the reusable portion is mechanically coupleable within the pocket of the disposable portion such that, when the reusable portion and the disposable portion are mechanically coupled, the plurality of walls surround the reusable portion to form a water-resistant unit, and wherein the reusable portion is electrically coupleable to the disposable portion through the first and second electrical contacts, and wherein the reusable portion includes a snap feature that engages with the ledge portion to retain the reusable portion within the pocket;wherein when the reusable portion and the disposable portion are electrically coupled through the first and second electrical contacts, signals from the at least two electrodes are passed to the sensing circuitry and processed by the processor;wherein the sensing circuitry and the processor are powered from the battery through the coupled first and second electrical contacts; andwherein separating the reusable portion from the disposable portion necessarily results in breaking of the wall in which the recess is defined such that the snap feature is not engaged with the ledge portion and renders the disposable portion unusable, and wherein the reusable portion can be used with a different disposable portion. 2. The monitoring device of claim 1, wherein the battery is a primary battery. 3. The monitoring device of claim 2, wherein the reusable portion comprises a real time clock and a secondary battery that powers the real time clock, and wherein when the reusable portion and the disposable portion are coupled through the first and second electrical contacts, the secondary battery is charged from the primary battery through the first and second electrical contacts. 4. The monitoring device of claim 1, wherein: the reusable portion includes a unique reusable portion identifier stored in the reusable portion and accessible to the processor; andthe disposable portion includes a unique disposable portion identifier stored in the disposable portion and accessible to the processor. 5. The monitoring device of claim 1, wherein the reusable portion can withstand multiple cleaning and disinfection cycles without compromising the usability of the device. 6. The ... | Medtronic Monitoring, Inc. | A61B005/00 A61B005/0408 A61B005/0205 A61B005/053 A61B005/08 A61B005/091 A61B005/11
US09532747 | B2 | 2017-01-03 | System and method for stress sensing | 2013-07-31 | A system for non-invasively monitoring a stress level of a subject is presented. A sensor is configured to monitor an attribute of the subject. A housing is configured to removably attach to the subject, the housing includes a processor in communication with the sensor, the processor is configured to retrieve data from the sensor, and use the data retrieved from the sensor to determine a stress level of the subject. | 1. A device for non-invasively monitoring a stress level of a subject, comprising: a housing configured to removably attach to the subject, the housing including: a flexible substrate including polyimide film and mylar backing, the flexible substrate being configured to attach to a surface of a skin of the subject,a processor mounted to the polyimide film over the flexible substrate, the processor being configured to communicate with a heartbeat sensor, the heartbeat sensor being configured to detect a heartbeat of the subject, the processor being configured to: retrieve data from the heartbeat sensor,determine, using the data from the heartbeat sensor, a heart rate variability of the subject, anduse the heart rate variability of the subject to determine a stress level of the subject. 2. The device of claim 1, including an impedance sensor configured to measure an impedance of a skin of the subject and wherein the processor is configured to use the impedance of the skin of the subject to determine the stress level of the subject. 3. The device of claim 1, including a temperature sensor configured to measure a temperature of a skin of the subject and wherein the processor is configured to use the temperature of the skin of the subject to determine the stress level of the subject. 4. The device of claim 1, including a core temperature sensor configured to measure a temperature of a core of the subject and wherein the processor is configured to use the temperature of the core of the subject to determine the stress level of the subject. 5. The device of claim 1, including a respiratory rate sensor configured to measure a respiratory rate of the subject and wherein the processor is configured to use the respiratory rate of the subject to determine the stress level of the subject. 6. The device of claim 1, wherein the processor is configured to communicate with the heartbeat sensor using a wireless communication interface. | Arizona Board of Regents, a body of corporate of the State of Arizona | A61B005/01 A61B005/08 A61B005/024 A61B005/00 A61B005/16 A61B005/0488
US09955897 | B2 | 2018-05-01 | Prediction, scoring, and classification of magnetic resonance contrast using contrast signal scoring equation | 2013-07-10 | A magnetic resonance imaging sequence is defined by an imaging protocol and parameter values for a set of parameters of the imaging protocol. A contrast signal score is computed for the magnetic resonance imaging sequence respective to a contrast type to be scored using a scoring equation. A contrast type is determined for the magnetic resonance imaging sequence based on the computed contrast signal score. In one approach, the computing is repeated for a plurality of different contrast types to be scored, and the determining is based on the computed contrast signal scores. | 1. A non-transitory storage medium storing instructions executable by an electronic data processing device to perform a method including: identifying a magnetic resonance imaging sequence defined by an imaging protocol, type of tissue to be imaged, and parameter values for a set of parameters of the imaging protocol;computing a contrast signal score for the magnetic resonance imaging sequence respective to a contrast type to be scored using a scoring equation;determining a contrast type for the magnetic resonance imaging sequence based on the computed contrast signal score;operating a magnetic resonance imaging (MRI) device using the magnetic resonance imaging sequence to generate a magnetic resonance image; andlabeling the magnetic resonance image with the determined contrast type;wherein the scoring equation is:score⁡(p)=∂S⁡(p)∂p·pS⁡(p)where score (p) is the contrast signal score for the contrast type to be scored and S(p) denotes the signal generated by the magnetic resonance imaging sequence as a function of a characteristic p whose variation gives rise to the contrast type to be scored, the characteristic p including at least one of a T1 relaxation time of imaged tissues, a T2 relaxation time of images tissues, blood velocity, and exogenous contrast agent concentration. 2. The non-transitory storage medium of claim 1 wherein the computing is repeated for a plurality of different contrast types to be scored, and the determining is based on the computed contrast signal scores. 3. The non-transitory storage medium of claim 2 wherein the different contrast types to be scored include at least T1 weighted contrast and T2 weighted contrast. 4. The non-transitory storage medium of claim 1 wherein the computing includes approximating the partial derivative∂S⁡(p)∂pof the scoring equation using a difference approximation. 5. A non-transitory storage medium storing instructions executable by an electronic data processing device to perform a method including: identifying a magnetic resonance imaging sequence defined by an imaging protocol having an intended contrast type, a type of tissue to be imaged, and parameter values for a set of parameters of the imaging protocol by monitoring user inputs to a magnetic resonance scanner user interface to detect user selection of the imaging protocol and user editing that changes one or more of the parameter values;computing a contrast signal score for the magnetic resonance imaging sequence respective to a contrast type to be scored using a scoring equation;determining a contrast type for the magnetic resonance imaging sequence based on the computed contrast signal score; anddisplaying a warning via the magnetic resonance user interface responsive to the determined contrast type for the magnetic resonance imaging sequence being different from the intended contrast type;wherein the scoring equation includes the partial derivative:∂S⁡(p)∂pwhere S (p) denotes the signal generated by the magnetic resonance imaging... | KONINKLIJKE PHILIPS N.V. | A61B005/055 G01R033/54 G06F019/00 A61B005/00 G01R033/56
US09462997 | B2 | 2016-10-11 | Subject information acquisition apparatus and subject information acquisition method | 2015-04-27 | A subject information acquisition apparatus includes a first holding member that holds a subject, a probe that receives an elastic wave from the subject through the first holding member, a first holding member deformation amount measuring unit that measures an amount of deformation of the first holding member, and a processing unit that creates an area for generating subject information by using the amount of deformation of the first holding member and position information of the first holding member deformation amount measuring unit and generates an information value of subject information corresponding to the area for generating subject information by using a signal outputted by the probe. | 1. An apparatus comprising: a holding member configured to hold a subject;a probe configured to receive an elastic wave from the subject through the holding member and output a signal;a holding member deformation amount measuring unit configured to measure distribution information of amounts of deformation of the holding member; anda processing unit configured to: obtain, based on the distribution information of the amounts of deformation of the holding member, information on a time period during which an elastic wave propagates from a point of interest to the probe, andobtain, based on the information on the time period and the signal, subject information in the point of interest. 2. The apparatus according to claim 1, wherein the processing unit is configured to:obtain, based on the information on the time period, a signal intensity corresponding to the point of interest from among the signal andobtain, based on the signal intensity corresponding to the point of interest, the subject information in the point of interest. 3. The apparatus according to claim 1, wherein the processing unit is configured to:obtain, based on the distribution information of the amounts of deformation of the holding member, information on a distance between the point of interest and the probe, andobtain information on the time period based on the information on the distance, information on a thickness of holding member, information on a sound speed in the subject and information on a sound speed in the holding member. 4. The apparatus according to claim 1, wherein the processing unit is configured to:obtain, based on the distribution information of the amounts of deformation of the holding member, information on a distance between the point of interest and the probe;obtain information on the time period based on the information on the distance, information on a thickness of the holding member, information on a sound speed in the subject, and information on a sound speed in the first holding member.obtain, based on the information on the time period, a signal intensity corresponding to the point of interest from among the signal; andobtain, based on the signal intensity corresponding to the point of interest, the subject information in the point of interest. 5. The apparatus according to claim 1, further comprising a probe scanning mechanism configured to cause the probe to scan along a surface of the holding member. 6. The apparatus according to claim 5, wherein the probe scanning mechanism includes the holding member deformation amount measuring unit. 7. The apparatus according to claim 1, wherein the processing unit is configured to obtain the information on the time period by calculating, based on the distribution information of the amounts of deformation of the holding member, refraction of an elastic wave caused at an interface between the subject and the deformed holding member according to Snell's law. 8. The apparatus according to claim 1, wherein the p... | Canon Kabushiki Kaisha | A61B005/00 A61B008/08 A61B008/00
US11266313 | B2 | 2022-03-08 | System and method for large field of view, single cell analysis | 2015-02-06 | A method and system for medical imaging employs an excitation source configured to cause an object having a plurality of cells to at least one of emit, reflect, and fluoresce light. An optical receptor is employed that is configured to receive the light from the object. A filter assembly receives the light from the optical receptor and filters the light. An image processor having a field of view (FOV) substantially greater than a diameter of a cell of the object and an analysis resolution substantially matched to the diameter of a cell of the object that receives the filtered light from the filter and analyzes the filtered light corresponding to each cell in the FOV. A feedback system is provided that is configured to provide an indication of a state of each cell in the FOV and a location of a cell in the FOV meeting a predetermined condition. | 1. A medical imaging system for in vivo imaging comprising: an excitation source configured to emit an excitation light towards an object having a plurality of cells that at least one of emit, reflect, and fluoresce light in response to the excitation light;an optical receptor configured to receive the light from the object;a filter assembly configured to receive the light from the optical receptor and filter the light;an in vivo imaging device having a field of view (FOV) substantially greater than about a diameter of a human cancer cell, wherein the imaging device is configured to receive the filtered light from the whole FOV simultaneously at an analysis resolution through the filter assembly;an imaging lens optically coupled to the imaging device;an image processor in communication with the imaging device, wherein the imaging device comprises a plurality of pixels, wherein the image processor is configured to analyze the received light from the imaging device to determine an in vivo cell state and a location in the FOV of the imaging device of pixels with intensities above a predefined threshold intensity, wherein the in vivo cell state includes a cell being cancerous, and wherein the light received by the imaging device is not magnified; anda spacer that maintains a fixed distance between in vivo tissue contacting a portion of the spacer and the imaging lens. 2. The system of claim 1, wherein a size of each pixel is substantially matched to the analysis resolution and wherein the image processor analyzes the filtered light associated with each pixel to determine whether a cell in the FOV is above the predefined threshold intensity. 3. The system of claim 1, wherein the filter assembly includes a spectral filter set to direct excitation light from the excitation source through the optical receptor to the object and to direct light received from the object toward the image processor. 4. The system of claim 3, wherein the filter assembly includes a dichromatic filter including a dichromatic mirror that reflects the excitation light through the optical receptor and allows light received from the object to pass therethrough toward the image processor. 5. The system of claim 1, wherein the optical receptor includes a plurality of optical fibers and wherein a diameter of each optical fiber is less than or equal to about the diameter of the human cancer cell. 6. The system of claim 5, wherein the spacer maintains a desired distance between a tip of the plurality of optical fibers and the object. 7. The system of claim 6, wherein the spacer includes a disposable tip. 8. The system of claim 6, wherein the desired distance is approximately 100-200 microns. 9. The system of claim 5, further comprising a collimator coupled to the plurality of optical fibers to restrict light received by each optical fiber to an area having a size that is less than or equal to about the diameter of the human cancer cell. 10. The system of claim 1, wherein the ana... | Massachusetts Institute of Technology Duke University | A61B005/00
US20150223711 | A1 | 2015-08-13 | METHOD AND APPARATUS FOR DETECTION OF ATRIAL FIBRILLATION | 2015-04-20 | Disclosed is a method for Atrial Fibrillation detection that includes monitoring consecutive patient heartbeats, analyzing heart beat intervals from the monitored heartbeats, performing a calculation of the randomness the heart beat intervals, performing a calculation of the variability of consecutive heart beat intervals of the heart beat intervals, and performing a calculation of the complexity of the heart beat intervals. | 1. An Atrial Fibrillation detection method comprising: monitoring consecutive patient heartbeats;analyzing a plurality of heart beat intervals from the monitored heartbeats;performing a calculation of randomness the plurality of heart beat intervals;performing a calculation of variability of consecutive heart beat intervals of the plurality of heart beat intervals; andperforming a calculation of complexity of the plurality of heart beat intervals. 2. The method of claim 1, wherein the calculation of the randomness comprises a Turning Points Ratio analysis. 3. The method of claim 1, wherein the calculation of the variability comprises deriving a root mean square of the consecutive heart beat intervals of the plurality of heart beat intervals. 4. The method of claim 1, wherein the calculation of the complexity comprises calculating Shannon Entropy of the plurality of heart beat intervals. 5. The method of claim 1, wherein an ectopic beat is identified by detecting a short-long sequence in an interbeat interval of the monitored heartbeats. 6. The method of claim 5, wherein the signature short-long sequence comprises an ectopic coupling interval followed by a compensatory pause between RR intervals. 7. The method of claim 6, wherein ectopic beats and an associated compensatory pause are excluded from the obtained consecutive patient heartbeats to provide a clean time series. 8. The method of claim 7, wherein the compensatory pause is longer than the ectopic coupling interval. |  | A61B005/046 A61B008/02 A61B005/00 A61B005/04 A61B008/08 A61B005/0456 A61B005/024 A61B005/0245
US20150230743 | A1 | 2015-08-20 | SENSOR CONFIGURATIONS FOR ANATOMICAL VARIATIONS | 2015-01-09 | A medical sensor includes a first set of optical components configured to obtain a first set of signals for determining a first regional oxygen saturation measurement. The first set of optical components includes a first emitter, a first detector separated from the first emitter by a first distance along a first axis, and a second detector separated from the first emitter by a second distance along the first axis, wherein the second distance is greater than the first distance. The sensor also includes a second set of optical components configured to obtain a second set of signals for determining a second regional oxygen saturation measurement. The second set of optical components includes a second emitter and a third detector separated from the second emitter by a third distance along a second axis, different from the first axis. | 1. A medical sensor, comprising: a substrate;a first set of optical components configured to obtain a first set of signals for determining a first regional oxygen saturation measurement, comprising: a first emitter disposed on the substrate;a first detector disposed on the substrate, the first detector being separated from the first emitter by a first distance along a first axis; anda second detector disposed on the substrate, the second detector being separated from the first emitter by a second distance along the first axis, wherein the second distance is greater than the first distance; anda second set of optical components configured to obtain a second set of signals for determining a second regional oxygen saturation measurement, comprising: a second emitter disposed on the substrate; anda third detector disposed on the substrate, the third detector being separated from the second emitter by a third distance along a second axis different from the first axis. 2. The medical sensor of claim 1, wherein the second set of optical components comprises the first detector. 3. The medical sensor of claim 2, wherein the first detector is separated from the second emitter by a fourth distance along the second axis, wherein the fourth distance is approximately equal to the first distance and is less than the third distance. 4. The medical sensor of claim 3, wherein a two-dimensional monitoring area on a patient defined by the first emitter, the second emitter, the second detector, and the third detector when the medical sensor is disposed on the patient is at least 5 cm2. 5. The medical sensor of claim 1, wherein the first distance is between about 10 mm and 20 mm and the second and the third distances are between about 30 mm and 40 mm. 6. The medical sensor of claim 1, comprising: a third set of optical components configured to obtain a third regional oxygen saturation measurement, comprising: the first emitter;a fourth detector and a fifth detector separated from the first emitter along a third axis;a fourth set of optical components configured to obtain a fourth regional oxygen saturation measurement, comprising: the second emitter; andthe fourth detector and a sixth detector separated from the second emitter along a fourth axis. 7. The medical sensor of claim 6, wherein a two-dimensional monitoring area on a patient defined by the second detector, the third detector, the fifth detector, and the sixth detector when the medical sensor is disposed on the patient is at least 5 cm2. 8. The medical sensor of claim 1, comprising a third set of optical components configured to obtain a third regional oxygen saturation measurement, comprising: the second detector;the third detector; anda third emitter disposed on the substrate and separated from the second detector and the third detector along a third axis different from the first and second axes. 9. The medical sensor of claim 8, comprising a fourth set of optical components configured to obtain a f... |  | A61B005/1455 A61B005/00
US09113844 | B2 | 2015-08-25 | Non-invasive implant rupture detection system | 2010-12-01 | Devices and methods for non-invasive implant rupture detection are described herein. Some variations of a non-invasive implant rupture detection device comprise a single optical waveguide, such as a silicone fiber, embedded in the shell of the implantable device where one end of the optical waveguide is connected to a photo emitter and the other end of the waveguide is connected to photo detector. An optical signal successfully transmitted from the photo emitter through an intact optical waveguide to the photo detector indicates that the implant shell is intact, while an optical signal that is transmitted by the photo emitter, but not detected by the photo detector, indicates that there is a discontinuity or rupture in the shell. The status of the implant shell is wirelessly communicated to an external reader and provided to a patient and/or a practitioner. | 1. A rupture detection system comprising: a photo emitter;a photo detector;a single optical waveguide between the photo emitter and the photo detector, wherein the photo emitter is configured to emit an optical signal through the waveguide, and wherein the photo detector is configured to provide an indication of receipt of the optical signal to detect a discontinuity in the optical waveguide, and wherein the optical waveguide is configured to break when a shell of a breast implant is subjected to mechanical stresses that will eventually lead to its rupture; anda radio frequency identification (RFID) circuit in communication with the photo emitter and photo detector, wherein the RFID circuit is configured to issue commands to the photo emitter and to wirelessly transmit the indicator from the photo detector to a RFID reader, and wherein the photo emitter, photo detector, optical waveguide, and RFID circuit are attached to the shell of the breast implant. 2. The rupture detection system of claim 1, wherein the optical waveguide is made of a material having mechanical properties of the shell of the breast implant such that the optical waveguide will break when the shell ruptures. 3. The rupture detection system of claim 2, wherein the optical waveguide is a silicone-based optical fiber. 4. The rupture detection system of claim 3, wherein the single optical fiber is distributed across the shell. 5. The rupture detection system of claim 4, wherein the single optical fiber is distributed across the shell such that the optical fiber does not cross itself more than twice. 6. The rupture detection system of claim 4, wherein the single optical fiber is distributed across the shell in two or more separate layers of the shell. 7. The rupture detection system of claim 1, wherein the photo detector comprises a noise reduction sub-circuit. 8. The rupture detection system of claim 7, wherein the noise reduction sub-circuit is configured to reduce noise that originates in circuitry of the photo detector. 9. The rupture detection system of claim 6, wherein the photo detector has a dark current, and wherein the noise reduction sub-circuit reduces a bias in the photo detector by compensating for the dark current. 10. The rupture detection system of claim 6, wherein the noise reduction sub-circuit is configured to reduce noise that is present in the single optical waveguide. |  | A61B006/00 A61B005/00 A61F002/52 A61B019/00 A61F002/12
US09107596 | B2 | 2015-08-18 | Method and apparatus for measuring a biological signal | 2011-06-21 | Provided is an apparatus and method for analyzing a biological signal. The apparatus may measure the biological signal, detect a noise signal influencing the electrical characteristics of the measured biological signal, and display the measured biological signal by distinguishing a normal section of the measured biological signal from an abnormal section of the biological signal. | 1. A method for analyzing a biological signal, the method comprising: measuring the biological signal via at least one interface;detecting a noise signal influencing electrical characteristics of the measured biological signal using at least one sensor;in response to the measured biological signal having an abnormal section, determining whether the abnormal section is caused by the detected noise signal or an abnormal body activity; wherein the determining step comprises comparing a noise index calculated using the detected noise signal with a threshold; and determining a cause of the abnormal section according to the comparison result; anddisplaying the measured biological signal in which a normal section of the measured biological signal is distinguished from the abnormal section. 2. The method of claim 1, wherein the biological signal is displayed by distinguishing an abnormal section of the biological signal caused by the detected noise signal from an abnormal section of the biological signal caused by an abnormal body activity. 3. The method of claim 1, further comprising calculating the noise index using the detected noise signal. 4. The method of claim 1, wherein the determining of the cause of the abnormal section comprises, in response to the comparing determining that the noise index exceeds the threshold, determining that the abnormal section is caused by the noise signal, and in response to the comparing determining that the noise index is below the threshold, determining that the abnormal section is caused by an abnormal body activity. 5. The method of claim 1, wherein the at least one sensor comprises an accelerometer sensor, and the displaying of the measured biological signal comprises displaying information about a direction in which the at least one sensor is adhered to a body obtained using the accelerometer sensor. 6. The method of claim 1, further comprising measuring an exercise intensity of a body during the measuring of the biological signal, wherein the displaying of the measured biological signal comprises displaying information about a variation in the exercise intensity of the body according to a temporal variation of the displayed biological signal. 7. The method of claim 1, wherein the biological signal is an electrocardiography (ECG) signal, and the noise signal comprises at least one of a signal generated according to the motion of a body and a motion generated according to a variation of the electrical characteristics of the at least one interface due to an external factor. 8. The method of claim 1, further comprising storing the measured biological signal and the detected noise signal in a storage unit, wherein the determining comprises determining the cause of the abnormal section by obtaining the biological signal and the noise signal stored in the storage unit. 9. The method of claim 1, further comprising: distinguishing abnormal sections of the measured biological signal based on a different color, th... | Samsung Electronics Co., Ltd. | A61B005/04 A61B005/0402 A61B005/00
US09113824 | B2 | 2015-08-25 | Compensation for respiratory motion | 2011-01-31 | A method, including: measuring first positions of a probe fixed at a first point in a body of a patient over at least a portion of a respiration cycle of the patient, and formulating respective indicators of a respiration state of the patient at the first positions. The method further includes generating a functional relationship between the first positions and the respective indicators and extracting parameters from the functional relationship. The method also includes moving the probe to a second point of the body, measuring second positions of the probe at the second point during a subsequent respiration cycle of the patient, and applying the parameters to the second positions so as to compensate for respiratory motion of the patient at the second point. | 1. A method, comprising: measuring first positions of a probe fixed at a first point in a body of a patient over at least a portion of a respiration cycle of the patient;formulating respective first indicators of a respiration state of the patient at the first positions, the formulating comprising affixing electrodes to the body of the patient, measuring first impedances between the electrodes while measuring the first positions, and formulating the respective first indicators in response to the impedances;measuring second positions of the probe fixed at a second point, different from the first point, in the body of the patient over at least a further portion of a further respiration cycle, subsequent to the at least portion of the respiration cycle;formulating respective second indicators of the respiration state of the patient at the second positions by measuring second impedances between the electrodes while measuring the second positions, and formulating the respective second indicators in response to the second impedances;generating a functional relationship comprising a relation between changes of the first and second positions and changes of the first and second indicators, respectively;extracting parameters from the functional relationship;moving the probe to a third point of the body;measuring third positions of the probe at the third point during a subsequent respiration cycle of the patient; andapplying the parameters to the third positions so as to determine coordinates of the third point,wherein extracting the parameters comprises computing a centroid of the measured first positions and second positions. 2. The method according to claim 1, and comprising determining respective vectors from the first positions to the centroid. 3. The method according to claim 2, wherein the functional relationship comprises a relationship defining the respective vectors in terms of the respective indicators. 4. The method according to claim 2, wherein compensating for the respiratory motion at the second point comprises determining coordinates of the second point in response to the respective indicators and the respective vectors. 5. The method according to claim 1, and comprising measuring further impedances between the probe and the electrodes, and formulating at least one of the first positions and the second positions in response to the further impedances. 6. The method according to claim 1, and comprising affixing electrodes to the body of the patient, measuring impedances between the electrodes and the probe, and formulating at least one of the first positions and the second positions in response to the impedances. 7. A computer software product comprising a non-transitory computer-readable medium having computer program instructions recorded therein, which instructions, when read by a computer, cause the computer to: measure first positions of a probe fixed at a first point in a body of a patient over at least a portion of a respiration c... | Biosense Webster (Israel), Ltd. | A61B005/05 A61B005/113 A61B005/06 A61B005/00
US20150230724 | A1 | 2015-08-20 | SYSTEMS AND METHODS FOR MEASURING BRAIN ACTIVITY | 2015-01-02 | A device for measuring intracortical brain activity of a subject is provided. The device includes a support member configured for intracranial insertion in the subject. The device comprises a plurality of electrodes are positioned in an electrode region of the support member, which is configured to traverse the cerebral cortex of the subject when the support member is inserted intracranially in the subject. In certain embodiments, the device further comprises drainage region positioned on the support member such that two or more electrodes in the electrode region contact the cerebral cortex of the subject when the drainage region of the support member is in fluid contact with cerebrospinal fluid in the brain ventricle of the subject. In certain embodiments, the device further comprises a detector or probe for monitoring an additional brain parameter. | 1. A device for measuring intracortical brain activity of a subject, comprising: (a) a support member comprising at least a proximal end, a distal end, and an electrode region, wherein the support member is configured for intracranial insertion in a subject;(b) a plurality of electrodes positioned in the electrode region of the support member, wherein the electrode region is configured to traverse the cerebral cortex of the subject when the support member is inserted intracranially in the subject such that two or more electrodes in the electrode region contact the cerebral cortex of the subject, and(c) a plurality of conductors, each conductor individually connected to a corresponding electrode of the plurality of electrodes. 2. A device for measuring intracortical brain activity of a subject, comprising: (a) a hollow support member having an interior surface and an exterior surface, the support member comprising at least a proximal end, a distal end, an electrode region and a drainage region, wherein the support member is configured for intracranial insertion in a subject;(b) one or more drainage holes in the drainage region, wherein the drainage holes provide fluid contact between the interior surface of the support member and the exterior surface of the support member,(c) a plurality of electrodes positioned in the electrode region of the support member, wherein the electrode region and the drainage region are positioned along the support member such that two or more electrodes in the electrode region contact the cerebral cortex of the subject when the drainage region of the support member is in fluid contact with cerebrospinal fluid in the brain ventricle of the subject, and(d) a plurality of conductors, each conductor individually connected to a corresponding electrode of the plurality of electrodes. 3. The device of claim 1 or 2, wherein the conductors are electrically coupled to an external sensing unit. 4. The device of claim 1 or 2, wherein the conductors extend through the interior of the support member from each electrode to an external sensing unit. 5. The device of claim 1 or 2, wherein the conductors extend outside of the support member from each electrode to the external sensing unit. 6. The device of claim 3, wherein the sensing unit is an electroencephalograph (EEG) sensing unit. 7. The device of claim 3, wherein the sensing unit is an EEG amplification and recording system. 8. The device of claim 1 or 2, wherein the support member has a substantially tubular cross section. 9. The device of claim 1 or 2, wherein the support member comprises silicone. 10. The device of claim 1 or 2, wherein the electrode region is positioned from about 3.5 cm to about 0.1 cm from the distal end of the support member. 11. The device of claim 1 or 2, wherein the electrode region spans a dimension of about 1.9 cm along the length of the support member. 12. The device of claim 2, wherein the electrode region is positioned about 2 cm from th... |  | A61B005/0478 A61B005/04 A61B005/03 A61B005/145 A61B005/00 A61B005/0205 A61B005/1473
US09097655 | B2 | 2015-08-04 | Programmable gain amplifier with multi-range operation for use in body sensor interface applications | 2011-09-08 | A system for analyte measurement includes a programmable gain amplifier including a first input terminal operatively coupling to the output of a sensor for sensing an analyte, a second input terminal operatively coupling to a voltage source, and an output terminal for providing an output based on a difference between inputs on the first input terminal and the second input terminal A controller is operatively coupled to the programmable gain amplifier for configuring the operation range of the programmable gain amplifier and/or selecting the output of the programmable gain amplifier for analyte measurement. The method includes monitoring an output from a programmable gain amplifier operatively coupling to a sensor for sensing an analyte, and controlling the operation range of the programmable gain amplifier, and/or selecting the output of the programmable gain amplifier for analyte measurement. | 1. A system for analyte measurement, comprising: a transimpedance amplifier including a first input terminal configured for operatively coupling to an output of a sensor for sensing an analyte, a second input terminal coupled to a voltage source, and an output terminal that provides an output based on a difference between first and second inputs on the first input terminal and the second input terminal;a differential programmable gain amplifier (DPGA) having a first input terminal coupled to the output of the output terminal of the transimpedance amplifier and a second input terminal coupled to a reference voltage source and that provides an output based on a difference between the first and second input terminals of the DPGA, the DPGA including first and second programmable buffers with each of the first and second terminals of the DPGA coupled to an output of a respective one of the first and second programmable buffers wherein the first and second programmable buffers each have a plurality of selectable operation ranges where each selectable operation range has a different linearity region and wherein at least one operation range of the plurality of selectable operation ranges is selected responsive to a control signal; anda controller operatively coupled to the DPGA, wherein the controller forms a state of the control signal responsively to an input common mode voltage of each of the first and second programmable buffers, the control signal coupled between the controller and the first and second programmable buffers. 2. A system as claimed in claim 1, wherein the controller provides the control signal to each of the programmable buffers dynamically. 3. A system as claimed in claim 1, wherein the controller selects the operation range prior to testing the analyte. 4. A system as claimed in claim 1, wherein the operation ranges of the programmable buffers include one of a rail-to-rail operational region or at least a single-ended first-operating region operational region and a single-ended second-operating region operational region. 5. A system as claimed in claim 1 wherein the operation range of the plurality of operation ranges is selected responsively to a value of the output of the differential programmable gain amplifier. 6. A system as claimed in claim 1, wherein the programmable buffers are operational amplifiers including a plurality of circuitries, each circuitry having a different linear operation region that is selectable by the control signal provided to each respective programmable buffer. 7. A system as claimed in claim 1, wherein the controller monitors the output of the DPGA and provides the control signal based on information in a repository about each respective programmable buffer to ensure linear operation of each respective programmable buffer. 8. A system as claimed in claim 1, wherein a bias voltage from the voltage source coupled to the second terminal of the transimpedance amplifier is the bias voltage provided t... | SEMICONDUCTOR COMPONENTS INDUSTRIES, LLC | G01N027/403 G01N027/327 A61B005/145
US20150230748 | A1 | 2015-08-20 | SENSORIZED POSTURAL COUCH FOR PHYSICAL THERAPY | 2013-06-03 | A sensorized couch of variable geometry for physical therapy comprising: a base; a patient support comprising at least two panels; each panel of said at least two panels being pivoted to each panel adjacent to it; characterised in that each panel of said at least two panels comprises at least three load sensors and an accelerometer. | 1. A sensorized couch (1) of variable geometry for physical therapy, comprising: a base (10); a patient support (17) comprising at least two panels (21-24); each panel of said at least two panels (21-24) being pivoted to each panel adjacent to it; characterised in that each panel of said at least two panels (21-24) comprises at least three load sensors (45) and an accelerometer (46). 2. A couch (1) as claimed in claim 1, characterised in that said at least two panels (21-24) are four in number. 3. A couch (1) as claimed in claim 1, characterised by comprising means (13-14) for vertically moving said patient support (17). 4. A couch (1) as claimed in claim 1, characterised in that said at least three load sensors (45) are positioned at 120° apart. 5. A couch (1) as claimed in claims 2, characterised in that two central panels (22-23) of said four panels (21-24) are pivoted to each other and pivoted to means (13-14) for vertically moving said patient support (17). 6. A couch (1) as claimed in claim 5, characterised by comprising two linear actuators (16, 30), fixed to said vertical movement means (13-14), which angularly move said two central panels (22-23). 7. A couch (1) as claimed in claim 5, characterised by comprising two pistons (31-33), fixed to said two central panels (22-23), which angularly move the peripheral panels (21, 24) of said four panels (21-24). 8. A couch (1) as claimed in claim 1, characterised by comprising a computer (51) which receives the signals originating from said load sensors (45) and from said accelerometers (46), and a monitor (52) on which the information received and processed can be displayed. 9. A couch (1) as claimed in claim 1, characterised by comprising a fluctuating inertial sensor (47) freely positionable for angular kinesthetic measurements. 10.-12. (canceled) |  | A61B005/00 A61B005/11 A61G013/00 A61B005/103
US20150226824 | A1 | 2015-08-13 | METHOD AND MAGNETIC RESONANCE SYSTEM FOR GENERATING MR IMAGES | 2015-02-12 | In a method and a magnetic resonance (MR) system for generating MR images, MR data of a predetermined volume segment within an examination subject are acquired using the same measurement configuration of the MR system. A number of MR images are reconstructed from the MR data. Each of the MR images is assigned to a respective time point at which the MR image represents at least a part of the volume segment. A spatial resolution during the acquisition of the MR data is maintained constant because of the aforementioned same measurement configuration. The temporal distance between each two time points succeeding one another in time is not constant. | 1. A method for generating magnetic resonance (MR) images, comprising: operating an MR scanner while an examination subject is situated therein to acquire MR data from a predetermined volume segment within the examination subject, while maintaining said MR scanner with a same measurement configuration during acquisition of all of said MR data and, by said same measurement configuration, causing of all said MR data to be acquired with a spatial resolution that is constant during the acquisition of the MR data;providing the acquired MR data to a computer and, in said computer, reconstructing a plurality of MR images from the MR data, and assigning each of said MR images a respective time point at which the respective MR image represents at least a part of said volume segment;in said computer, making a temporal spacing, between each two successive time points, not constant; andfrom said computer, making said MR images available in electronic form as a data file. 2. A method as claimed in claim 1 comprising setting said measurement configuration of said MR scanner by a calibration of said MR scanner that sets at least one of a transmit power of a radio frequency (RF) transmitter of said MR scanner, a reception sensitivity of an RF receiver of said MR scanner, and an excitation frequency of RF energy emitted by said RF transmitter. 3. A method as claimed in claim 1 comprising, in said computer, determining respective temporal spacings between each two successive time points dependent on information that describes a change that occurs within said volume segment during the acquisition of said MR data. 4. A method as claimed in claim 1 comprising, in said computer, determining said information from the acquired MR data, before any MR images are reconstructed from said MR data. 5. A method as claimed in claim 4 comprising entering the acquired MR data into an electronic memory organized as k-space, said computer having access to said memory, and, in said computer, determining said information from data entered into a slice in k-space that proceeds through a center of k-space, or from data surrounding said center of k-space. 6. A method as claimed in claim 4 comprising administering a contrast agent to the examination subject preceding the acquisition of said MR data and, in said computer, determining said information to comprise a first informational point in time at which an increase in a concentration of said contrast agent in the volume segment can be determined from the acquired MR data, and a second informational point in time at which an end of said increase can be deduced from the acquired MR data. 7. A method as claimed in claim 6 comprising setting the respective temporal spacings between each two successive time points so as to satisfy at least one of: the temporal spacing between each two successive time points that occur before said first informational point in time is greater than a temporal spacing between each two successive time poin... | Siemens Aktiengesellschaft | G01R033/58 A61M005/00 G01R033/36 G01R033/48 G01R033/30 A61B005/055 G01R033/561
US09096775 | B2 | 2015-08-04 | Surface-coated structures and methods | 2011-04-14 | The present invention relates to a methods and composition in which a D-form or retro-inverso Pseudomonas pilin peptide is bound to a substrate. The disclosed methods and composition are useful for inhibiting biofilm formation by non-Pseudomonas bacteria, for reducing the inflammatory response to a material, for reducing corrosion of metals, and in biosensor applications. | 1. A method of preventing or inhibiting biofilm formation by a non-Pseudomonas bacteria on the surface of an article comprising the step of: applying to the surface of the article, a D-form or retro-inverso synthetic pilin peptide containing a disulfide loop having the sequence identified as SEQ ID NO:10 and 0-10 additional residues on either or both the N- or C-terminal side of the loop, in an amount effective to inhibit biofilm formation by such non-Pseudomonas bacterium. 2. The method of claim 1, wherein the pilin peptide applied to the surface of the article is a D-form peptide. 3. The method of claim 1, wherein the surface of the article to which the synthetic pilin peptide is applied is selected from a metal, polymer, ceramic or silicate surface. 4. The method of claim 3, wherein the surface of the article to which the synthetic pilin peptide is applied is a metal surface selected from stainless steel, tin, iron, or titanium surface. 5. The method of claim 1, wherein the pilin peptide applied to the surface of the article contains the sequence identified as SEQ ID NOS:3, 4, or 9. 6. The method of claim 1, for use in inhibiting biofilm formation by a Listeria or Staphylococcus bacteria, wherein the amount of pilin peptide applied is effective to inhibit biofilm formation by a Listeria or Staphylococcus bacteria, respectively. 7. An article comprising (i) an element having an exposed surface that can serve as a substrate for biofilm formation by a non-Pseudomonas bacteria under conditions of use, and(ii) bound to said surface, a D-form or a retro-inverso synthetic pilin peptide containing a disulfide loop having the sequence identified as SEQ ID NO:10 and 0-10 additional residues on either or both the N- or C-terminal side of the loop, in an amount effective to inhibit biofilm formation by such non-Pseudomonas bacteria. 8. The article of claim 7, which is a medical device intended for implantation or residence in the body, wherein the pilin peptide bound to the surface of the article is a D-form pilin peptide. 9. The article of claim 7, wherein the pilin peptide applied to the surface of the article contains the sequence identified as SEQ ID NOS:3, 4, or 9. 10. The article of claim 7, whose surface to which the synthetic pilin peptide is bound is selected from a metal, polymer, ceramic or silicate surface. 11. The article of claim 10, wherein the surface to which the synthetic pilin peptide is bound is a metal surface selected from stainless steel, tin, iron, or titanium surface. 12. The article of claim 11, wherein the surface to which the synthetic pilin peptide is bound is a stainless steel surface, and the pilin peptide is bound covalently to the surface. 13. In a method of treating stainless steel, tin, iron, or titanium metal material having surfaces with exposed grain boundary regions, to reduce the rate of corrosion or the material, an improvement comprising contacting exposed surfaces boundary regions in the material with... | Arch Biophysics, Inc. | A61K039/00 A61K039/108 A61K039/02 C09D179/00 A01N037/46 A01N063/02 A61B005/145 A61L027/04 A61L027/22 A61L027/34 A61L027/54 C07K014/21
US09101279 | B2 | 2015-08-11 | Mobile user borne brain activity data and surrounding environment data correlation system | 2012-06-11 | A mobile user borne brain activity data and surrounding environment data correlation system comprising a brain activity sensing subsystem, a recording subsystem, a measurement computer subsystem, a user sensing subsystem, a surrounding environment sensing subsystem, a correlation subsystem, a user portable electronic device, a non-transitory computer readable medium, and a computer processing device. The mobile user borne system collects and records brain activity data and surrounding environment data and statistically correlates and processes the data for communicating the data into a recipient biological, mechanical, or bio-mechanical system. | 1. A mobile user borne system comprising: a brain activity sensing subsystem configured to collect data corresponding to brain activity of a user;a measurement computer subsystem configured to quantify perceptions of the user;a user sensing subsystem configured to collect data corresponding to user events;a surrounding environment sensing subsystem configured to collect data corresponding to the user's surrounding environment;a recording subsystem configured to record said data;a correlation subsystem configured to create relationships between said data corresponding to said brain activity of said user and said data corresponding to said user events and surrounding environment;a user portable electronic device including an interactive graphic user interface and configured to operate as a host computer processing subsystem for command, control, and processing of signals to and from said brain activity sensing, user sensing, surrounding environment sensing, and correlation subsystems of said user borne system,said brain activity sensing, recording, and measurement computer subsystems being portable and in a communicating relationship to said user portable electronic device;said brain activity sensing subsystem being commanded by said user portable electronic device to transmit brain activity and pattern data to said correlation subsystem;said user sensing, surrounding environment sensing, recording, and measurement computer subsystems being portable and in a communicating relationship to said user portable electronic device;said user sensing and surrounding environment sensing subsystems being commanded by said user portable electronic device to transmit processed sensor data to said correlation subsystem; andsaid correlation subsystem being configured to receive and perform correlation processing operations to determine an extent of neural relationships between data received from said user portable electronic device and said brain activity sensing, user sensing, and surrounding environment sensing subsystems to derive neural correlates of consciousness of conscious precepts of the user;a non-transitory computer readable medium configured to store data from said subsystems for performing queries on real-time and near real-time data received from said subsystems for determining whether to keep or disregard said data based on pre-established rule-sets and user interactive command and control from said user portable electronic device; anda computer processing device configured to process and communicate at least a portion of said data logged and derived by said subsystems into at least one of a recipient biological, mechanical, or bio-mechanical system. 2. The system according to claim 1, wherein said mobile user borne system is communicatively connected to at least one remote computer system for storing and processing data derived by said user portable electronic device, brain activity sensing, user sensing, surrounding environment sensing, or corre... | Virtual Video Reality by Ritchey, LLC | H04N007/00 A61B005/0476 H04N007/18 G06F003/038 H04N005/335 G06F015/18 G03B037/00 H04N005/225 G02B013/06 G02B015/10 A61B005/00
US09113784 | B2 | 2015-08-25 | Apparatus and method for multi-modal imaging | 2011-09-21 | An imaging system and method for imaging an immobilized object. The imaging system includes a support member adapted to receive the object in an immobilized state. The system also includes means for imaging the immobilized object in various imaging modes to capture images of the object. The imaging system further includes a movable phosphor screen. The phosphor screen is adapted to be movable without moving the immobilized object and support member. | 1. An imaging system for imaging an object, comprising: a support member adapted to receive the object in an immobilized state;an imaging unit that images the immobilized object in a first imaging mode to capture a first image, the first imaging mode being selected from the group consisting of: x-ray mode and radio isotope mode, and that images the immobilized object in a second imaging mode that uses light from the immobilized object, different from the first imaging mode, to capture a second image, the second imaging mode being selected from the group consisting of: bright-field mode, fluorescence mode, and luminescence mode;a movable phosphor plate to transduce ionizing radiation to visible light, the phosphor plate being mounted to be moved, while the object remains immobilized on the support member, between:a first position proximate the support member for and during capture of the first image; anda second position not proximate the support member during capture of the second image; anda capture system that captures either the first image or the second image of the object. 2. The imaging system of claim 1, further comprising an image merging unit that generates a third image by merging the first and second images. 3. The imaging system of claim 1, further comprising multiple optical elements to enable the location of a common focal plane shared by the first and second imaging modes. 4. An imaging system for imaging an object, comprising: a support member adapted to receive the object in an immobilized state;an imaging unit that images the immobilized object in a first imaging mode to capture a first image, the first imaging mode being selected from the group consisting of: x-ray imaging mode and isotope imaging mode, and imagesthe immobilized object in a second imaging mode that uses light from the object to capture a second image, the second imaging mode being selected from the group consisting of: bright-field imaging mode and dark-field imaging mode;a movable phosphor plate mounted to be selectively movable between a first position proximate the support member when capturing the first image and a second position not proximate the support member prior to capturing the second image; anda capture system that captures either the first image or the second image of the object. 5. The imaging system of claim 4, further comprising an image merging unit that generates a third image by merging the first and second images. 6. The imaging system of claim 4, further comprising multiple optical elements to enable the location of a common focal plane shared by the first and second imaging modes. | Bruker Biospin Corporation | A61B006/00 A61B005/00
US09101332 | B2 | 2015-08-11 | Medical implantable lead with fixation detection | 2014-10-20 | A lead comprises a mechanical switch at a proximal end of a rotatable shaft. The mechanical switch has a first position to electrically connect a first electric conductor to a second electric conductor for electrically activating a pin and has a second position to electrically connect the first electric conductor to the rotatable shaft for electrically activating a helix. Proper fixation of the helix to an organ is determined by inserting a stylet into the mechanical switch to render the pin electrically active and the helix electrically inactive. Upon determination of proper fixation of the helix to the organ, the stylet is removed from the mechanical switch to render the helix electrically active and the pin electrically inactive. | 1. A medical implantable lead adapted to be implanted into a human or animal body to monitor and/or control an organ inside the body, the lead comprising: an intermediate flexible lead part having a lumen, the lumen configured to receive a stylet;a connector at a proximal portion of the intermediate flexible lead part;a tubular header at a distal portion of the intermediate flexible lead part;a rotatable shaft disposed within the tubular header, wherein the rotatable shaft is extendably and retractably arranged relative to the tubular header, and wherein the rotatable shaft has a passageway longitudinally extending from a proximal end to a distal end of the rotatable shaft;a first electric conductor electrically coupled to the connector;a helix at the distal end of the rotatable shaft, wherein the helix is electrically coupled to the rotatable shaft, and wherein the helix is configured for fixation to the organ upon rotation and extension of the rotatable shaft;a pin disposed partially within the central passageway at the distal end of the rotatable shaft, the pin being electrically insulated from the rotatable shaft;a second electric conductor disposed within the passageway of the rotatable shaft, the second electric conductor being electrically insulated from the rotatable shaft, and the second electric conductor coupled to the pin; anda mechanical switch at the proximal end of the rotatable shaft, the mechanical switch having a first position to electrically connect the first electric conductor to the second electric conductor for electrically activating the pin and having a second position to electrically connect the first electric conductor to the rotatable shaft for electrically activating the helix;wherein proper fixation of the helix to the organ is determined by inserting the stylet into the mechanical switch to render the pin electrically active and the helix electrically inactive; andwherein upon determination of proper fixation of the helix to the organ, the stylet is removed from the mechanical switch to render the helix electrically active and the pin electrically inactive. 2. The medical implantable lead of claim 1, wherein the mechanical switch comprises: an open bore at a proximal end of the mechanical switch to receive the stylet;a displaceable member to render the mechanical switch in the first position or the second position. 3. The medical implantable lead of claim 2, wherein the mechanical switch further comprises: a first contact member electrically coupling the displaceable member to the helix via the rotatable shaft;a second contact member electrically coupling the displaceable member to the pin via the second electric conductor. 4. The medical implantable lead of claim 3, wherein the second contact member is a contact pin extending distally outwardly from a distal end of the displaceable member. 5. The medical implantable lead of claim 1, wherein the pin is coaxially arranged in relation to the helix and projects dis... | ST. JUDE MEDICAL AB | A61N001/00 A61B005/00 A61N001/05 A61B005/04
US09095312 | B2 | 2015-08-04 | Method and system for measuring pyruvate | 2013-10-17 | A body-mountable pyruvate sensing device includes an electrochemical sensor embedded in a polymeric material configured for mounting to a surface of an eye. The electrochemical sensor includes a working electrode, a reference electrode, and a reagent localized near the working electrode that selectively reacts with pyruvate. Application of a voltage between the working electrode and the reference electrode causes a current related to a concentration of pyruvate in a fluid to which the electrochemical sensor is exposed; the current is measured by the body-mountable device and wirelessly communicated. | 1. A body-mountable device comprising: a shaped polymeric material having a channel formed therein;a substrate at least partially embedded within the shaped polymeric material;an antenna disposed on the substrate;an electrochemical sensor disposed on the substrate and comprising: a working electrode;a reagent that selectively reacts with pyruvate, wherein the reagent is localized within a layer of polymer disposed in the channel proximate to the working electrode, and wherein the polymer comprises 2-hydroxyethyl methacrylate units; anda reference electrode; anda controller electrically connected to the electrochemical sensor and the antenna, wherein the controller is configured to: (i) apply a voltage between the working electrode and the reference electrode sufficient to generate an amperometric current through the working electrode related to the concentration of pyruvate in a fluid to which the body-mountable device is exposed; (ii) measure the amperometric current; and (iii) use the antenna to indicate the measured amperometric current. 2. The body-mountable device according to claim 1, wherein the fluid is a tear fluid of an eye, and wherein the shaped polymeric material has a concave surface and a convex surface, wherein the concave surface is configured to be removably mounted over a corneal surface and the convex surface is configured to be compatible with eyelid motion when the concave surface is so mounted. 3. The body-mountable device according to claim 1, wherein the reagent comprises pyruvate oxidase, flavin adenine dinucleotide, and thiamine pyrophosphate. 4. The body-mountable device according to claim 1, wherein the working electrode includes a plurality of extensions extending from a base, and wherein each of the plurality of extensions includes a first side edge and a second side edge that are at least partially adjacent to respective sections of the reference electrode. 5. The body-mountable device according to claim 4, wherein the plurality of extensions of the working electrode and the respective sections of the reference electrode are interdigitated with one another. 6. The body-mountable device according to claim 1, wherein the reference electrode has an area at least five times the area of the working electrode. 7. The body-mountable device according to claim 1, wherein the working electrode and the reference electrode each comprise platinum. 8. The body-mountable device according to claim 7, wherein the voltage applied to the working electrode relative to the reference electrode is between +400 mV and +500 mV. 9. The body-mountable device according to claim 1, wherein the antenna is configured to receive radio frequency energy to power the body-mountable device. 10. The body-mountable device according to claim 1, wherein using the antenna to indicate the measured amperometric current comprises sending a radio frequency signal. 11. The body-mountable device according to claim 1, wherein using the antenna to indic... | Google Inc. | A61B005/00 A61B005/145 A61B005/1486
US09560972 | B2 | 2017-02-07 | Self-operated health monitoring device | 2015-02-04 | Diagnostic devices are generally described. In an example, an improved diagnostic device includes a display, a camera, a diagnostic probe, and a control unit. The display includes an aperture. The camera is configured to capture an image of a patient through the aperture. The diagnostic probe is configured to perform measurements of an area of interest of the patient through the aperture. The control unit is configured to analyze the measurements of the diagnostic probe and cause the display to present the image of the patient and results of the measurements on the image of the patient. | 1. A diagnostic device comprising: a display comprising an aperture;a camera configured to capture an image of a patient through the aperture;a diagnostic probe configured to perform measurements of an area of interest of the patient through the aperture; anda control unit configured to: analyze the measurements of the diagnostic probe; andcause the display to present the image of the patient and results of the measurements on the image of the patient. 2. The diagnostic device of claim 1, wherein the control unit is configured to cause the display to present a mirror image of the patient on the display. 3. The diagnostic device of claim 2, wherein causing the display to present the mirror image comprises inverting right and left sides of an image captured by the camera and adjusting a size of the image to correspond to an actual size of the patient. 4. The diagnostic device of claim 1, wherein the camera is configured to capture video of the patient in real time. 5. The diagnostic device of claim 1, wherein the camera is configured to capture a still image of the patient or of the area of interest of the patient. 6. The diagnostic device of claim 1, wherein the control unit is configured to cause the camera to perform a zoom function in response to adjusting a size of the image to correspond to an actual size of the patient for presentation of a mirror image of the patient on the display. 7. The diagnostic device of claim 1, wherein the diagnostic probe comprises an optical coherence tomography (OCT) imaging device, and wherein the control unit is configured to cause the display to present information regarding a cross section and related diagnostic information of an eye obtained by the OCT imaging device. 8. The diagnostic device of claim 1, wherein display comprises a plurality of apertures, and wherein the diagnostic device further comprises a plurality of cameras and diagnostic probes that correspond to respective apertures of the plurality of apertures. 9. The diagnostic device of claim 1, further comprising a combining mirror, and wherein the camera and the diagnostic probe share a same optical axis with the combining mirror. 10. The diagnostic device of claim 1, further comprising a first camera configured to capture a view of a specific body part of the patient and a second camera configured to capture a perspective view of the patient that encompasses a wide area than the first camera. 11. The diagnostic device of claim 1, wherein the display comprises a touch screen interface configured to receive inputs from the patient. 12. The diagnostic device of claim 1, further comprising a communication component configured to establish communication with external resources. 13. The diagnostic device of claim 1, wherein the diagnostic probe is configured to produce OCT images of an eye, dental tissue, and skin. 14. The diagnostic device of claim 1, wherein the camera is a separate component from the diagnostic probe. 15. The diagnos... | SANTEC CORPORATION | A61B005/00
US09433385 | B2 | 2016-09-06 | Blood sugar level measuring device and blood sugar level measuring method | 2015-01-20 | In a blood sugar level measuring device, a blood-sugar-level predicting unit predicts a blood sugar level of a user. A light emitting unit irradiates measurement light to the inside of a living organism of the user. A light-emission control unit, a measurement-point-candidate setting unit, a light-amount-control-method determining unit, and a measurement-point selecting unit control a light amount of measurement light per one measurement on the basis of the predicted blood sugar level. A light-reception control unit, a light-absorption-spectrum generating unit, and a blood-sugar-value calculating unit receive reflected light from the user and measure a blood sugar level. | 1. A blood sugar level measuring device comprising: a predicting unit configured to predict a blood sugar level of a user;a light emitting unit for irradiating measurement light to an inside of a living organism of the user;a light-amount control unit configured to control a light amount of the measurement light per one measurement on the basis of the predicted blood sugar level; anda measuring unit configured to receive reflected light from the user and measure a blood sugar level. 2. The blood sugar level measuring device according to claim 1, wherein the predicting unit predicts a blood sugar level of the user on the basis of a blood sugar level measured in past by the measuring unit. 3. The blood sugar level measuring device according to claim 2, wherein the predicting unit predicts a blood sugar level of the user on the basis of a transition of the blood sugar level measured in the past. 4. The blood sugar level measuring device according to claim 2, wherein the predicting unit predicts, as a blood sugar level of the user, a blood sugar level measured immediately before the prediction. 5. The blood sugar level measuring device according to claim 1, wherein the predicting unit adjusts the predicted blood sugar level on the basis of at least any one of presence or absence of a meal of the user and presence or absence of insulin administration. 6. The blood sugar level measuring device according to claim 5, wherein the predicting unit adjusts the predicted blood sugar level on the basis of dietary content of the user. 7. The blood sugar level measuring device according to claim 1, further comprising a body-motion detecting unit for detecting a body motion of the user, wherein the predicting unit adjusts the predicted blood sugar level on the basis of a detection result of the body-motion detecting unit. 8. The blood sugar level measuring device according to claim 1, wherein the light-amount control unit controls, when the predicted blood sugar level is in a first range, a light amount of the measurement light using a first light amount control method and controls, when the predicted blood sugar level is in a second range higher than the first range, alight amount of the measurement light using a second light amount control method with power consumption smaller than power consumption in the first light amount control method. 9. The blood sugar level measuring device according to claim 8, further comprising an error calculating unit configured to calculate a prediction error of the predicted blood sugar level on the basis of a blood sugar level measured by the measuring unit under the light amount control performed by the light-amount control unit using the second light amount control method, wherein when a predetermined condition indicating that the prediction error is relatively large is satisfied, the measuring unit measures a blood sugar level of the user again under the light amount control performed by the light-amount control unit ... | SEIKO EPSON CORPORATION | A61B005/11 A61B005/00 A61B005/145 A61B005/1455 A61B005/1495
US09730597 | B2 | 2017-08-15 | Method and apparatus of neurological feedback systems to control physical objects for therapeutic and other reasons | 2015-04-27 | A method and apparatus using brainwaves to control real objects is provided. The method and apparatus comprise using sensors to detect the brain's electrical signals and transmit at least two brainwaves to an apparatus that converts the brainwaves into a format usable by a signal processor. The signal processor determines a coherence between portions of the brainwaves, typically in the frequency domain, and compares the coherence values, which change rapidly from moment to moment, to thresholds. Based on the comparison of the coherence value to the thresholds, which are adjusted over time based on feedback relating to success, a control signal is developed that can be sent to a real object to control 3 dimensional motion of the control object. | 1. A method of converting brainwave signals into stable control signals for real or virtual objects, the method comprising the steps of: receiving a brainwave signal;converting the received brainwave signal into a format suitable for signal processing;determining a coherence between the brainwave signal and another signal;comparing the coherence to a predetermined coherence threshold;outputting a first control signal based on the comparison of the coherence to the predetermined coherence threshold;controlling a real object based on the first control signal;determining whether the coherence meets the predetermined coherence threshold satisfactorily; andadjusting the predetermined coherence threshold based on the determination of whether the coherence meets the predetermined coherence threshold satisfactorily. 2. The method of claim 1 wherein the step of comparing the coherence to a predetermined coherence threshold comprises a first predetermined coherence threshold and a second predetermined coherence threshold such that the comparison is successful based on obtaining a first predetermined coherence threshold and unsuccessful based on not obtaining a second predetermined coherence threshold such that the coherence successfully obtains the first and second predetermined coherence threshold based on a hysteresis. 3. The method of claim 1 further comprising the step of comparing a first coherence to a proceeding coherence to determine whether the coherence is increasing or decreasing. 4. The method of claim 1 further comprising the steps of: calculating a ratio comparing an amplitude of a portion of the brainwave signal to an amplitude of another signal;comparing the ratio to a predetermined ratio threshold;outputting a second control signal based on the comparison of the ratio to the predetermined ratio threshold; andwherein the step of controlling a real object is also based on the second control signal. 5. The method of claim 1 further comprising wirelessly transmitting the first control signal to the real object that is located remotely. 6. The method of claim 1 wherein another signal is a second brainwave signal. 7. The method of claim 6 wherein: the step of determining a coherence between the brainwave signal and another signal comprises determining a plurality of coherences between the brainwave signal and the second brainwave signal;the step of comparing the coherence to a predetermined coherence threshold comprises comparing the plurality of coherences to a plurality of coherence thresholds; andthe steps of determining whether the coherence meets the predetermined coherence threshold satisfactorily; and adjusting the predetermined coherence threshold based on the determination of whether the coherence meets the predetermined coherence threshold satisfactorily further comprise the steps of:determining whether one of the plurality of coherences meets a corresponding one of the plurality of predetermined coherence thresholds satisfactori... | - | A61B005/04 A61B005/048 A61B005/0482 A61B005/00 A61B005/0476 G06F003/01
US09763745 | B2 | 2017-09-19 | Surgical image-guided navigation devices and related systems | 2015-04-22 | MRI compatible localization and/or guidance systems for facilitating placement of an interventional therapy and/or device in vivo include: (a) a mount adapted for fixation to a patient; (b) a targeting cannula with a lumen configured to attach to the mount so as to be able to controllably translate in at least three dimensions; and (c) an elongate probe configured to snugly slidably advance and retract in the targeting cannula lumen, the elongate probe comprising at least one of a stimulation or recording electrode. In operation, the targeting cannula can be aligned with a first trajectory and positionally adjusted to provide a desired internal access path to a target location with a corresponding trajectory for the elongate probe. Automated systems for determining an MR scan plane associated with a trajectory and for determining mount adjustments are also described. | 1. A localization and/or guidance system for facilitating placement of an interventional device in vivo, comprising: a trajectory guide with a support member; anda targeting cannula having an axially extending open through channel, the targeting cannula held by the support member on the trajectory guide so that the targeting cannula and support member can controllably translate to provide a desired internal access path trajectory to a target location, wherein the targeting cannula comprises a closed axially extending lumen that is concentric with and surrounds the open through channel, wherein the axially extending concentric lumen includes a lower spherical end portion, and wherein the axially extending lumen, including the lower spherical end portion, holds a contrast fluid. 2. The system of claim 1, wherein the trajectory guide has a pair of arcuate laterally spaced apart arms, and wherein the support member has downwardly and laterally outwardly extending outer perimeter segments, one support member outer perimeter segment resides against one arm of the trajectory guide to thereby allow the support member to slidably travel forward and rearward over a curvilinear path. 3. The system of claim 1, wherein the targeting cannula comprises a plurality of axially spaced apart microcoils configured to transmit signal data used to define a trajectory of the targeting cannula in vivo. 4. The system of claim 1, further comprising an elongate probe held by the trajectory guide. 5. The system of claim 4, wherein the elongate probe comprises an electro-acoustic transducer that is configured to detect a local electroencephalography signal. 6. The system of claim 4, wherein the elongate probe comprises at least one stimulation electrode. 7. The system of claim 4, wherein the elongate probe comprises an imaging antenna configured to receive MRI signals from local tissue. 8. The system of claim 1, wherein the targeting cannula comprises an MRI imaging antenna configured to receive MRI signals. 9. The system of claim 1, further comprising a delivery sheath sized and configured to slidably receive an elongate member, wherein the sheath and elongate member are each configured to extend through the open through channel of the targeting cannula. 10. The system of claim 9, wherein the elongate member and/or delivery sheath define an MRI imaging antenna configured to receive MRI signals. 11. The system of claim 9, wherein the delivery sheath comprises MRI coils. 12. The system of claim 1, wherein the trajectory guide comprises a mount having a base adapted for fixation to a head of a patient, the base defining a patient access aperture, the mount comprising only a single pair of spaced apart upwardly extending arcuate arms attached to the base defining an open channel therebetween, wherein the arms are attached to the base by front and back leg portions that, when viewed from a lateral direction, extend radially outward and upward from the base so as to ri... | MRI Interventions, Inc. | A61B005/05 A61B019/00 A61B005/0476 A61B005/055 A61B005/00 A61N001/05 G01R033/28 G01R033/34 A61B034/20 A61B090/11 A61B017/00 A61N001/37 A61N001/08 G01R033/48 A61N001/372 A61B090/00
US10517519 | B2 | 2019-12-31 | Blood sampling device and blood bag system | 2012-08-31 | A blood sampling device (10) configuring a blood bag system (12) includes: a hollow needle (80) that can penetrate through a rubber plug (202) of a blood sampling tube (200) inserted into a blood sampling holder (78); a hub (76) that includes a needle supporting unit (90) for supporting a base end side of the hollow needle (80) and to which the blood sampling holder (78) is rotatably attached; a needle cover (82) made of rubber that is externally fitted to the needle supporting unit (90) while covering a tip side of the hollow needle (80); and a cap (84) arranged on the needle supporting unit (90) in such a manner that the cap (84) can come into contact with the needle cover (82) and is independent of the blood sampling holder (78). | 1. A blood sampling device comprising: a blood sampling holder to which a blood sampling tube is insertable;a hollow needle that penetrates through a plug member of the blood sampling tube;a hub that includes a supporting unit for supporting a base end side of the hollow needle, said supporting unit comprising a small diameter cylindrical portion and a large diameter portion, the large diameter portion is a frustro-conical shape having a larger diameter base adjacent the small diameter cylindrical portion and narrows to a smaller diameter tip end at a distal end of said support unit, and to which the blood sampling holder is rotatably attached;a needle cover made of rubber that is externally fitted to the supporting unit while covering a tip side of the hollow needle; anda cap mounted on the supporting unit of the hub such that the allows rotation of the blood sampling holder with respect to the hub, the cap having a first annular portion for capturing the needle cover between the supporting unit and the cap adjacent a distal end of the needle, wherein the cap includes a second annular portion positioned proximally from the first annular portion where the second annular portion pushes inwardly against the needle cover and said tip end of supporting unit and said second annular portion touches the needle cover both when the needle cover is covering the tip side of the needle and when the tip side is exposed through the needle cover to prevent the cover from expanding between the second annular portion and the first annular portion. 2. The blood sampling device according to claim 1, wherein the cap includes a tubular portion that surrounds an externally fitted portion of the needle cover adjacent the supporting unit of the hub. 3. The blood sampling device according to claim 1, wherein the cap includes a lock portion adapted to connect the cap to the hub toward a base end of the supporting unit. 4. The blood bag sampling device according to claim 3 wherein the lock portion of the cap comprises a tubular wall, and further comprises a plurality of holes in said tubular wall of the cap and protrusions on said hub, said protrusions being adapted to engage said holes. 5. The blood bag sampling device according to claim 1, wherein the second annular portion curves inwardly to push the needle cover against the tip end of the supporting unit and forms a gap between the cap and needle cover. | Terumo Kabushiki Kaisha | A61B005/00 A61B005/15 A61M001/02 G01N001/10 A61B005/153 A61B005/154 A61J001/12
US09386928 | B2 | 2016-07-12 | Blood pressure cuff | 2015-04-15 | A blood pressure cuff includes a first bladder having a width, and a length transverse to the width. The blood pressure cuff also includes a second bladder connected to the first bladder and a port fluidly connected to at least one of the first and second bladders. | 1. A blood pressure cuff, comprising: a first bladder having a first end, a second end opposite the first end, a width, a length transverse to the width, and a bottom surface extending along the length from the first end to the second end;a second bladder connected to the first bladder such that when the blood pressure cuff is worn around a limb of a patient the first bladder contacts a skin surface of the limb;a first port fluidly connected to the first bladder;a second port fluidly connected to the second bladder; anda tail connected to the first bladder, the tail including a slot configured to accept only the first port when the blood pressure cuff is worn around an arm of a first patient having a first circumference, and only the second port when the blood pressure cuff is worn around an arm of a second patient having a second circumference different than the first circumference. 2. The blood pressure cuff of claim 1, wherein the second bladder is disposed within the first bladder. 3. The blood pressure cuff of claim 2, wherein the second bladder is fluidly separate from the first bladder. 4. The blood pressure cuff of claim 2, wherein the first bladder is inflatable to a first height, and the second bladder is inflatable to a second height less than the first height. 5. The blood pressure cuff of claim 2, wherein when the first bladder is in an inflated state, a bottom of the first bladder includes a contact zone at least 3 inches wide. 6. A blood pressure cuff, comprising: a first bladder;a second bladder disposed within the first bladder;a first port fluidly connected to the first bladder;a second port fluidly connected to the second bladder; anda tail connected to the first bladder, the tail including a slot configured to accept only the first port when the blood pressure cuff is worn around an arm of a first patient having a first circumference, and only the second port when the blood pressure cuff is worn around an arm of a second patient having a second circumference different than the first circumference. 7. The blood pressure cuff of claim 6, wherein the second bladder is fluidly separate from the first bladder. 8. The blood pressure cuff of claim 6, wherein the first bladder is inflatable to a first height, and the second bladder is inflatable to a second height less than the first height. 9. A blood pressure cuff, comprising: a first bladder having a width, and a length transverse to the width;a second bladder disposed within and connected to the first bladder;a first port fluidly connected to the first bladder;a second port fluidly connected to the second bladder; anda tail connected to the first bladder, the tail including a slot configured to accept only the first port when the blood pressure cuff is worn around an arm of a first patient having a first circumference, and only the second port when the blood pressure cuff is worn around an arm of a second patient having a second circumference different than the first circu... | WELCH ALLYN, INC. | A61B005/02 A61B005/022
US09713441 | B2 | 2017-07-25 | Optical rotation measurement method and optical rotation measurement apparatus | 2015-01-23 | An optical rotation measurement method includes causing measurement light of a predetermined polarization to be incident on a subject from an incident direction that is a non-right angle to the subject, discriminating an optical rotation reflecting component of the predetermined polarization from reflected light that is reflected in a different direction to the incident direction of the subject, and measuring the optical rotation based on the discrimination result. | 1. An optical rotation measurement method comprising: causing a measurement light of a predetermined polarization to be incident on a subject from an incident direction that is a non-right angle to the subject;discriminating an optical rotation reflecting component of the predetermined polarization from a reflected light that is reflected in a different direction to the incident direction of the subject;measuring an optical rotation based on a result of the discrimination;obtaining the measurement light and a reference light from a linear polarized light; andcausing the reference light to combine and interfere with the reflected light,wherein the discrimination includes performing the discrimination using a result of the interference. 2. The optical rotation measurement method according to claim 1, further comprising: changing a light path length of the reference light up to where the reference light is combined with the reflected light. 3. The optical rotation measurement method according to claim 2, wherein the measurement includes measuring the optical rotation using the light path length. 4. The optical rotation measurement method according to claim 1, further comprising: obtaining intensity of the reflected light while changing a light path length of the reference light,specifying a penetration distance of the reflected light within the subject, andcalculating density of the subject based on the penetration distance and the optical rotation. 5. An optical rotation measurement apparatus comprising: a measurement light irradiation unit that causes a measurement light of a predetermined polarization to be incident on a subject from an incident direction that is a non-right angle to the subject;a discrimination unit that discriminates an optical rotation reflecting component of the predetermined polarization from a reflected light that is reflected in a different direction to the incident direction of the subject;a measurement unit that measures an optical rotation based on a result of the discrimination;a splitting unit that splits a linear polarized light into the measurement light and a reference light; anda combining unit that causes the reference light to combine and interfere with the reflected light,wherein the discrimination unit discriminates the optical rotation reflecting component using a result of the interference. 6. The optical rotation measurement apparatus according to claim 5, further comprising: a light path length changing mechanism that changes a light path length of the reference light up to where the reference light is combined with the reflected light. 7. The optical rotation measurement apparatus according to claim 6, wherein the measurement unit measures the optical rotation using the light path length. 8. The optical rotation measurement apparatus according to claim 5, wherein the splitting unit and the combining unit are configured to share a single beam splitter. 9. The optical rotation measurement apparatus ... | Seiko Epson Corporation | A61B005/1455 A61B005/145 A61B005/00
US10153796 | B2 | 2018-12-11 | System and method for capturing and decontaminating photoplethysmopgraphy (PPG) signals in a vehicle | 2015-04-27 | A system and method for processing photoplethysmography (PPG) signals in a vehicle. The system and method include receiving a PPG waveform signal from an optical sensor. The system and method also include processing a PPG measurement signal based on the PPG waveform signal. The system and method additionally include receiving a noise waveform signal from at least one of: a seat assembly sensor, a vehicle sensor, and a vehicle system. Additionally, the system and method include processing a motion artifacts measurement signal based on the noise waveform signal. The system and method further include processing a refined PPG signal to suppress the motion artifacts measurement signal from the PPG measurement signal. | 1. A computer-implemented method for processing photoplethysmography (PPG) signals in a vehicle, comprising: receiving a plurality of PPG waveform signals from a plurality of optical sensors;processing a PPG measurement signal based on the plurality of PPG waveform signals, wherein processing the PPG measurement signal includes aggregating the plurality of PPG waveform signals that are received from the plurality of optical sensors into the PPG measurement signal;receiving a noise waveform signal from at least one of: a seat assembly sensor, a vehicle sensor, and a vehicle system;processing a motion artifacts measurement signal based on the noise waveform signal;processing a refined PPG signal to suppress the motion artifacts measurement signal from the PPG measurement signal, wherein processing the refined PPG signal includes filtering a segment of the PPG measurement signal that is attributed to motion artifacts represented within the motion artifacts measurement signal; anddetermining at least one driver state associated with a driver of the vehicle based on the refined PPG signal and controlling at least one vehicle system of the vehicle based on the driver state associated with the driver. 2. The computer-implemented method of claim 1, wherein the plurality of optical sensors are included within at least one sensor assembly that is mechanically coupled to a vehicle seat in the vehicle. 3. The computer-implemented method of claim 2, wherein receiving the plurality of PPG waveform signals from the plurality of optical sensors includes the plurality of optical sensors emitting a plurality of light sources at a plurality of frequencies, wherein the plurality of optical sensors is also configured to increase or decrease the intensity of light emitted from the plurality of light sources in order to emit a plurality of wavelengths based on the location of the plurality of optical sensors and the type of measurement that is being output by the plurality of optical sensors. 4. The computer-implemented method of claim 1, wherein processing the PPG measurement signal includes aggregating the plurality of PPG waveform signals that represent a consistent measurement of PPG readings associated with the driver, wherein at least one PPG waveform signal is discarded that is determined to be inconsistent with the plurality of PPG waveform signals. 5. The computer-implemented method of claim 1, wherein processing the PPG measurement signal includes determining an optimum PPG waveform signal and converting the optimum PPG waveform signal into the PPG measurement signal, wherein the optimum PPG waveform signal is determined to be a PPG waveform signal of the plurality of PPG waveform signals that is output by the plurality of optical sensors that emits a lowest amount of LED light intensity. 6. The computer-implemented method of claim 1, wherein processing the motion artifacts measurement signal includes aggregating a plurality of noise waveform signals rec... | Honda Motor Co., Ltd. | A61B005/18 A61B005/1455 A61B005/11 H04B001/10 A61B005/00 B60R025/25 G06K009/00
US20150238118 | A1 | 2015-08-27 | DETECTION OF THE SPATIAL LOCATION OF AN IMPLANTABLE BIOSENSING PLATFORM AND METHOD THEREOF | 2014-03-20 | A methodology used to pinpoint the location of an implantable biomedical sensing device is provided and is carried out by integrating miniaturized magnets, or materials with magnetic properties into the implantable bio-sensing chip to detect the position of the implant by sensing the induced magnetic field via an external communication unit. Presented here are various configurations in which magnetic positional detection can be carried out. The positional information collected from these detection motifs can be used to provide feedback to the user about alignment status as well as activate a self-alignment methodology. With respect to the former, based on the positional information received the user manually adjusts the location of the external communicator into place to align with the implantable platform. In the latter scenario, various configurations allow the wireless powering and communication components on the proximity communicator to automatically find and align with the implantable biomedical sensing chip. | 1. A method of detecting and locating the position of an implanted biosensor platform which is in communication with an external control unit, providing levels of designated analytes in subcutaneous tissue, the method comprising: optically powering the biosensor platform via solar cells, wherein the biosensor platform is in communication wirelessly with the external control unit via optical communication using photodetector serving as receiver which receives coded instructions and transmitting analyte levels and other conditions such as power level received by solar cells using a dedicated optical transmitter,the external unit comprises of a camera which enables an operator to position it over the implanted biosensor platform, wherein the external control unit provides at least one of a visual and audible indicator to the operator when at least one of the external control unit is located over at least a portion of the implanted biosensor platform and in response to transmission from the implanted biosensor platform;the camera images the biosensor platform using light source in the external unit that powers the solar cells or photovoltaic devices located on one of the sub-chips in the implanted biosensor platform,the biosensor platform comprises of sensor electrodes dedicated for measuring designated analytes such as glucose, lactate, oxygen and pH, and wherein the biosensor platform is coated with biocompatible coatings and is sealed against body fluids on all sides with the exception of the sensor electrodes,the biosensor platform comprises of one or more Si integrated circuit sub-chips performing signal processing functions needed in the measurement of analyte levels,surface of one or more of the sub-chips comprising of patterned magnetic regions serving as source of magnetic field,the magnetic regions is comprised of high strength magnetic material selected from a list samarium, iron, ferrite, samaraium boron garnet,wherein the magnetic field is detected and measured by two or more magnetic sensors located in the external control unit,the magnetic sensors in cooperation with the microprocessor unit in the external control unit produces a 3-dimensional map of the location of the implanted biosensor platform relative to the location of the external control unit,the external control unit comprising of an x-y stage which can be moved with respect to its frame relative to the location of the implanted biosensor platform so that a desired optimal magnetic field distribution is obtained. 2. A method of detecting, locating the position, and aligning an implanted biosensor platform relative to an external control unit, providing with reproducible measurement of levels of designated analytes in the subcutaneous tissue in which the said biosensor is implanted, the method comprising: said external control unit comprising of one or more electromagnet coils which upon energizing by passing current of desired magnitude enables the alignment of the implanted... |  | A61B005/06 A61B005/145
US20150223718 | A1 | 2015-08-13 | APPARATUS FOR ACQUIRING ELECTRIC ACTIVITY IN THE BRAIN AND UTILIZATION OF THE SAME | 2013-10-04 | The present disclosure provides an apparatus including: one or more needle-like bases enabled to be inserted into the brain; a first electrode having a first impedance and enabling an input of an electric activity of a nucleus with which the first electrode comes into contact; and a second electrode having a second impedance lower than the first impedance and being able to output an electric stimulation to the nucleus, wherein the first electrode is provided at a tip portion of at least one of the bases, and the second electrode is provided on a part of the at least one of the bases at a position identical to a position of at least one of the first electrode or on a proximal side with respect to the first electrode, in a direction along a long axis of the base on which the first electrode is provided. | 1. An apparatus for identifying a target site in the brain, comprising: one or more needle-like bases enabled to be inserted into the brain;a first electrode having a first impedance and enabling an input of an electric activity of a possible target site with which the first electrode comes into contact; anda second electrode having a second impedance lower than the first impedance and being able to output an electric stimulation to the possible target site, whereinthe first electrode is provided at a tip portion of at least one of the one or more bases, and the second electrode is provided as a pair of an anode and a cathode on a part of the at least one of the one or more bases at a position identical to a position of at least one of the first electrode or on a proximal side with respect to the first electrode, in a direction along a long axis of the base on which the first electrode is provided, andthe apparatus is configured to identify the target site by acquiring, from the first electrode, the electric activity induced based on the electric stimulation output from the pair of the anode and the cathode as the second electrode. 2. The apparatus according to claim 1, at least one electrode of the pair of the anode and the cathode are positioned near the first electrode along with the long axis of the base. 3. The apparatus according to claim 1, wherein a distance between the anode and the cathode of the pair electrode is at least 300 micrometers and at most 1000 micrometers. 4. The apparatus according to claim 1, the second electrode is provided on the base provided with the first electrode at the tip portion. 5. The apparatus according to claim 1, wherein the second electrode is provided within a range in which the second electrode is placed in the same tissue as the tissue in which the first electrode is placed. 6. The apparatus according to claim 5, wherein a distance between the first electrode and the second electrode along a long axis direction of the base provided with the first electrode is at most 200 micrometers. 7. The apparatus according to claim 6, wherein the distance is at most 100 micrometers. 8. The apparatus according to claim 1, wherein the target site is one of a component nucleus of basal ganglia or a thalamus. 9. The apparatus according to claim 8, wherein the component nucleus is one selected from the group consisting of the internal segment of a globus pallidus, the external segment of the globus pallidus, a putamen, a caudate nucleus, a ventral striatum, a ventral pallidum, a subthalamic nucleus, and a substantia nigra. 10. An apparatus for acquiring electric activity in the brain, comprising: one or more needle-like bases enabled to be inserted into the brain;a first electrode having a first impedance and enabling an input of an electric activity of a possible target site with which the first electrode comes into contact; anda second electrode having a second impedance lower than the first impedance and being... |  | A61B005/0478 A61N001/05 A61B018/14 A61N001/36
US20150238602 | A1 | 2015-08-27 | COMBINATION THERAPIES AND USES FOR TREATMENT OF DEMYELINATING DISORDERS | 2013-10-08 | Methods and compositions for enhancing one or more of: myelination, re-myelination, oligodendrocyte numbers, or neuroaxonal protection, while ameliorating an inflammatory condition in a human subject are disclosed. In certain embodiments, the methods and compositions described herein include a reparative agent (e.g., a LINGO-1 antagonist) and an immunomodulatory agent, in combination. Thus, methods, compositions and kits described herein can be useful for treating a CNS demyelinating disease. | 1. A method of treating a CNS demyelinating disease chosen from multiple sclerosis or an inflammatory condition of the optic nerve, in a subject in need thereof, said method comprising administering to the subject an anti-LINGO-1 antibody molecule and an immunosuppressive agent in an amount sufficient to treat the CNS demyelinating disease, wherein the immunosuppressive agent is chosen from one or more of: an IFN-β1 molecule;a corticosteroid;a polymer of glutamic acid, lysine, alanine and tyrosine or glatiramer;an antibody or fragment thereof against alpha-4 integrin or natalizumab;an anthracenedione molecule or mitoxantrone;a fingolimod or FTY720 or other SIP1 functional modulator;a dimethyl fumarate;an antibody to the alpha subunit of the IL-2 receptor of T cells or daclizumab;an antibody against CD52 or alemtuzumab;an antibody against CD20; oran inhibitor of a dihydroorotate dehydrogenase or teriflunomide;thereby treating the CNS demyelinating disease. 2. The method of claim 1, wherein the CNS demyelinating disease is multiple sclerosis. 3. The method of claim 1, wherein the inflammatory condition of the optic nerve is optic neuritis. 4. The method of claim 3, wherein the optic neuritis is acute optic neuritis. 5. A method of treating multiple sclerosis or optic neuritis, in a subject in need thereof, said method comprising administering to the subject an anti-LINGO-1 antibody molecule, and an IFN-β1 molecule, in an amount sufficient to treat the multiple sclerosis or optic neuritis. 6. A method of treating multiple sclerosis or optic neuritis, in a subject in need thereof, said method comprising administering to the subject an anti-LINGO-1 antibody molecule and a corticosteroid, in an amount sufficient to treat the multiple sclerosis or the optic neuritis. 7. The method of any of claims 1-6, wherein the anti-LINGO-1 antibody molecule causes one or more of: enhances myelination, enhances neuroaxonal protection, promotes differentiation and survival of oligodendrocytes, enhances synapse number or synapse efficiency, or accelerates conduction velocity. 8. The method of any of claims 1-7, wherein the anti-LINGO-1 antibody molecule is a monoclonal antibody against human LINGO-1. 9. The method of claim 8, wherein the anti-LINGO-1 antibody molecule is a human, humanized, a CDR-grafted, or an in vitro-generated antibody against human LINGO-1. 10. The method of either of claim 8 or 9, wherein the anti-LINGO-1 antibody molecule is an immunoglobulin G subclass 1 (IgG1). 11. The method of any of claims 1-10, wherein the anti-LINGO-1 antibody molecule comprises an aglycosyl (IgG1) framework. 12. The method of any of claims 1-11, wherein the anti-LINGO-1 antibody molecule is modified to reduce effector cell and complement function compared to wild-type IgG1. 13. The method of any of claims 1-12, wherein the anti-LINGO-1 antibody molecule comprises one, two or three CDRs of a heavy chain variable domain comprising the amino acid sequence of SEQ ... |  | A61K039/395 A61K031/56 G01R033/48 A61B005/00 A61B003/00 A61K038/21 A61B005/11
US09113785 | B2 | 2015-08-25 | Fluid media for bio-sensitive applications | 2007-12-21 | Systems, methods, and apparatus for providing a fluid and reduced-toxicity optical media with optical analysis and therapeutic energy delivery. An aspect of the invention provides an aqueous solution of increased-salinity of between about 1% and 35%. An increasing salinity in accordance with the invention provides improved transmissive efficiency at many wavelengths and less toxicity than many existing systems and methods. A catheter having integrated fibers for probing or treating internal lumens or other tissues can include a liquid-inflatable balloon or flushing mechanism using the solution for displacing blood or other obstructions in an optical path between the fiber and targeted tissue. Methods including spectroscopy can be employed with the solution for diagnosing medical conditions associated with diseased vessels or other tissues while reducing the risk of permanent damage resulting from the diagnosis. Additional applications include the deliver of therapeutic radiation externally and internally to tissues through h the solution media. | 1. A system for probing or treating a bio-sensitive region, said system comprising: at least one radiation source and at least one radiation detector;a fluid-delivery system comprising a source of saline solution, the saline solution having a salinity of at least 5% to a saturated level of salinity; anda controller having a non-transitory computer readable medium programmed with instructions to direct the at least one radiation source to transmit light radiation along one or more light transmission paths between the at least one radiation source, the at least one radiation detector, and the bio-sensitive region while directing the fluid-delivery system to distribute the saline solution across at least a portion of the one or more light transmission paths. 2. The system of claim 1 wherein the one or more light transmission paths comprise one or more waveguides. 3. The system of claim 1 wherein the bio-sensitive region is an endovascular region. 4. The system of claim 1 wherein said saline solution has a salinity of between 5% and 26%. 5. The system of claim 2 further comprising a spectrometer connected to the one or more waveguides and configured and arranged to receive radiation emanating through said saline solution. 6. The system of claim 5 wherein the spectrometer is constructed and arranged to scan one or more wavelengths between about 250 and 2500 nanometers. 7. The system of claim 6 wherein the spectrometer is constructed and arranged to scan one or more wavelengths between about 750 and 2500 nanometers. 8. The system of claim 7 wherein said spectrometer is constructed and arranged to scan one or more wavelengths between about 1500 and 1850 nanometers. 9. The system of claim 5 wherein the spectrometer is configured to perform spectroscopy selected from the group of spectroscopy methods consisting of fluorescence, light scatter, optical coherence reflectometry, optical coherence tomography, speckle correlometry, Raman, and diffuse reflectance spectroscopy. 10. The system of claim 9 further comprising a controller programmed to use said spectroscopy to characterize one or more pathophysiologic or morphologic factors of tissue within an endovascular region. 11. The system of claim 1 wherein said at least a portion of one or more light transmission paths comprises an inflatable balloon disposed about a catheter body. 12. The system of claim 11 wherein said one or more light transmission paths comprise one or more waveguides having at least one of a delivery output and a collection input located within the inflatable balloon. 13. The system of claim 11 further comprising a controller programmed to monitor the level of expansion of said inflatable balloon. 14. An apparatus for distributing light radiation to or from a bio-sensitive region, said apparatus comprising: at least one waveguide;a container for holding saline solution between a transmission end of said at least one waveguide and a bio-sensitive target; anda source of saline... | CORNOVA, INC. | A61B006/00 A61B005/00 A61B018/24 A61B017/00 A61B017/22 A61B018/00
US20150238083 | A1 | 2015-08-27 | METHOD AND SYSTEM FOR OPTICALLY INVESTIGATING A TISSUE OF A SUBJECT | 2013-08-09 | There is described a probe device for optically investigating a tissue of a subject, comprising: a first probe element, a second probe element, and a third probe element each to be positioned at a respective vertex of a triangle for sensing the tissue, the first probe element each comprising a first light source for emitting light having a first wavelength, the second probe element each comprising a second light source for emitting light having a second wavelength and a first photodetector for detecting light having the first wavelength and scattered by the tissue, and the third probe element comprising a second photodetector for detecting light having the first and second wavelengths and scattered by the tissue. | 1. A system for optically investigating a tissue of a subject, comprising: a first probe element, a second probe element, and a third probe element each adapted to be positioned at a respective vertex of a triangle for sensing a given region of a tissue, the first probe element comprising a first light source for emitting light having a first wavelength, the second probe element comprising a second light source for emitting light having a second wavelength and a first photodetector for detecting light having the first wavelength and being scattered by the tissue, and the third probe element comprising a second photodetector for detecting light having the first and second wavelengths and being scattered by the tissue; anda control unit operatively connected to at least the first and second probe elements, the control unit being adapted to operate the second light source for sensing a first tissue region comprised between the second and third probe elements, and operate the first light source for sensing a second and a third tissue region respectively comprised between the first probe element and the second and third probe elements. 2. The system of claim 1, further comprising a measurement collecting unit connected to the first and second photodetectors for receiving therefrom signals indicative of scattered light energies measured by the first and second photodetectors. 3. The system of claim 1, wherein the control unit is adapted to selectively operate the first and second light sources for selectively sensing the second and third regions, and the first region, respectively. 4. The system of claim 1, wherein the control unit is adapted to concurrently operate the first and second light source. 5. The system of claim 1, wherein the second probe element comprises an optical transceiver. 6. The system of claim 1, wherein the first, second, and third probe elements are each adapted to be positioned at a respective vertex of one of an isosceles triangle, a scalene triangle, and an equilateral triangle. 7. The system of claim 1, wherein the first wavelength emitted by the first light source and the second wavelength emitted by the second light source are substantially identical. 8. The system of claim 1, wherein a distance between the first light source and the first photodetector and a distance between the first light source and the second photodetector are each substantially equal to about three times a tissue depth to be investigated. 9. A method for optically investigating a tissue of a subject, comprising: positioning, on the subject, a first probe element, a second probe element, and a third probe element each at a respective vertex of a triangle for sensing a given region of the tissue, the at least one first probe element each comprising a first light source for emitting light having a first wavelength, the at least one second probe element each comprising a second light source for emitting light having a second wavelength and a first ... |  | A61B005/00
US09095306 | B2 | 2015-08-04 | Image handling and display in X-ray mammography and tomosynthesis | 2008-12-24 | A method and system for acquiring, processing, storing, and displaying x-ray mammograms Mp tomosynthesis images Tr representative of breast slices, and x-ray tomosynthesis projection images Tp taken at different angles to a breast, where the Tr images are reconstructed from Tp images. | 1. A method of displaying x-ray image data comprising: acquiring two-dimensional x-ray projection images of a three-dimensional object obtained by using a tomosynthesis x-ray data acquisition unit that acquires each of the two-dimensional images by projecting an x-ray beam through the object at respective different angles of the beam relative to the object rather than by reconstructing a slice image;reconstructing at least a portion of the acquired two-dimensional projection images into three-dimensional image data representing the three-dimensional object;concurrently displaying on a display device (a) at least one of said two-dimensional projection x-ray images rather than images produced by reconstructing a slice image and (b) at least a portion of the three-dimensional reconstructed image data. 2. A method of displaying x-ray image data as in claim 1, wherein said three-dimensional image data represents a plurality of three-dimensional slices of the object. 3. A method of displaying x-ray image data as in claim 1, wherein at least one of the two-dimensional images corresponds to a projection angle of 0°. 4. A method of displaying x-ray image data as in claim 1, wherein said three-dimensional object is a patient's breast, said acquiring of said two-dimensional x-ray images further comprises acquiring a mammogram synthesized by processing said three-dimensional x-ray image data, and said concurrent displaying comprises displaying said mammogram on the display device. 5. A method of displaying x-ray image data as in claim 1, wherein said three-dimensional object is a patient's breast and said two-dimensional images further comprise a projection mammogram image synthesized from said three-dimensional data. 6. A system for displaying x-ray image data comprising: an x-ray tomosynthesis data acquisition system providing two-dimensional x-ray projection images of a three-dimensional object acquired by projecting an x-ray beam through the object at respective different angles of the beam relative to the object rather than by reconstructing slice images;a processor configured to reconstruct through computer processing at least a portion of the two-dimensional x-ray projection images into three-dimensional image data representing the three-dimensional object; anda computer display concurrently displaying (a) at least one of said two-dimensional x-ray projection images rather than images produced by reconstructing a slice image and (b) at least a portion of the three-dimensional reconstructed image data. 7. A system for displaying x-ray image data as in claim 6, wherein said three-dimensional image data represents a plurality of three-dimensional slices of the object. 8. A system for displaying x-ray image data as in claim 6, wherein at least one of the two-dimensional images corresponds to a projection angle of 0°. 9. A system for displaying x-ray image data as in claim 6, in which said object is a patient's breast, said processor is further con... | HOLOGIC, INC. | G06K009/00 A61B006/00 A61B005/00 A61B006/02 G06T007/00 G06T011/00
US09097756 | B2 | 2015-08-04 | Control unit for MRI-guided medical interventional systems | 2008-09-24 | A control unit for a medical interventional system includes a housing and a plurality of elongate control devices. The housing includes opposite first and second sides and a plurality of adjacent, spaced-apart passageways extending through the housing from the first side to the second side. Each elongate control device is operably associated with a respective one of the housing passageways, and includes an elongated first flexible member having a bore extending longitudinally therethrough and an elongated second flexible member slidably inserted through the bore of the first flexible member. The first flexible member has a proximal end secured to the housing and an opposite distal end. The elongated second flexible member has a proximal end that extends through a housing passageway and outwardly from the housing second side and a distal end with a connector that extends outwardly from the distal end of the first flexible member. | 1. A control unit for a medical interventional system, comprising: a housing having opposite first and second sides and a plurality of adjacent, spaced-apart passageways extending through the housing from the first side to the second side; anda plurality of elongate control devices, each operably associated with a respective one of the housing passageways, and wherein each elongated control device comprises: an elongated first flexible member having a bore extending longitudinally therethrough, wherein the first flexible member has a proximal end secured to the housing and an opposite distal end, and wherein the first flexible member is in communication with a respective housing passageway;an elongated second flexible member rotatably and slidably translatable through the bore of the first flexible member and having a proximal end that extends through the housing passageway and outwardly from the housing second side and a distal end that extends outwardly from the distal end of the first flexible member, wherein the second flexible member distal end is longitudinally movable between extended and retracted positions relative to the first flexible member distal end; anda connector secured to the second flexible member distal end. 2. The control unit of claim 1, wherein the connector is configured to removably engage an actuator associated with the medical interventional system such that movement of the proximal end of the second flexible member causes movement of the actuator. 3. The control unit of claim 2, wherein rotational movement of the proximal end of the second flexible member causes rotational movement of the actuator. 4. The control unit of claim 1, wherein the housing comprises opposite first and second surfaces, and wherein each passageway extending through the housing terminates at a respective aperture in the housing second side, and wherein the housing first surface defines a plane that is substantially tangential to one or more of the apertures. 5. The control unit of claim 1, wherein the housing comprises opposite first and second surfaces, and wherein the first flexible members are secured to the housing such that a portion of an outer surface of each first flexible member is substantially flush with the housing first surface. 6. The control unit of claim 1, wherein each connector comprises at least one biasing tab that allows the connector to releasably engage an actuator. 7. The control unit of claim 1, wherein each connector has a tapered configuration that allows the connector to releasably engage an actuator. 8. The control unit of claim 1, wherein each of the elongate control devices has a respective different length. 9. The control unit of claim 1, wherein the connector is secured to the second flexible member distal end via a cable. 10. The control unit of claim 9, wherein the cable comprises MRI-compatible material. 11. The control unit of claim 9, wherein the cable has a length of less than or equal to about tw... | MRI Interventions, Inc. | A61B005/055 G01R033/28 A61B019/00 G01R033/34 G01R033/3415 A61B017/00 A61B017/34 A61N001/36 A61N001/372
US09117358 | B2 | 2015-08-25 | Method for classification of eye closures | 2012-07-26 | The present invention generally relates to a method for improving the reliability of a portion of physiological data from an image sensor monitoring an operator positioned in an operator compartment of a vehicle. An embodiment of the method includes receiving, from the image sensor, physiological data including information relating to at least one of eye, face, head, arms and body motion of the operator, identifying an indication of at least an eyelid closure, eye movement or head movement of the operator based on the physiological data; comparing at least one of the physiological data and a lighting condition within the operator compartment with a set of rules for a current operator status; and classifying the type of eyelid closure, eye movement and/or head movement by correlating the identified eyelid closure, eye movement and/or head movement and a result of the comparison. | 1. A method for improving the reliability of a portion of physiological data from an image sensor monitoring an operator positioned in an operator compartment of a vehicle, the method comprising: receiving, from the image sensor, physiological data comprising information relating to at least one of eye, face, head, arms and body motion of the operator;identifying an indication of at least one of an eyelid closure, eye movement and head movement of the operator based on the physiological data;comparing at least one of the physiological data and a lighting condition within the operator compartment with a set of rules for a current operator status; andclassifying a type of at least one of eyelid closure, eye movement and head movement by correlating the identified indication of the at least one of eyelid closure, eye movement and head movement and a result of the comparison. 2. Method according to claim 1, wherein comparing the physiological data with the set of rules for a current operator status comprises identifying a confidence indication comprised with the physiological data being lower than a threshold, andproviding an error classification of the physiological data if the confidence level is lower than the threshold. 3. Method according to claim 1, wherein comparing the physiological data with the set of rules for a current operator status comprises identifying a change in at least one of a position and direction of the face comprised with the physiological data being larger than a threshold, and providing an error classification of the physiological data if the change in at least one of position and direction of the face is larger than the threshold. 4. Method according to claim 1, wherein comparing the physiological data with the set of rules for a current operator status comprises estimating a matching level between at least one of an eyelid movement, eye movement and head movement comprised with the physiological data and at least one of an eyelid movement, eye movement and head movement template, andproviding an error classification of the physiological data if the matching level is lower than a threshold. 5. Method according to claim 1, wherein comparing the physiological data with the set of rules for a current operator status comprises identifying at least one of eye, face and body movement representing a non-drowsy state of the operator, and providing a non-drowsiness classification of the physiological data if a non-drowsiness state is identified. 6. Method according to claim 1, wherein comparing the lighting condition within the operator compartment with the set of rules for a current operator status comprises identifying at least one of an illumination level towards the operator, and a changing lighting condition within the operator compartment. 7. Method according to claim 6, wherein identifying at least one of the illumination level towards the operator, and the changing lighting condition within the operator compartment co... | VOLVO CAR CORPORATION | A61B001/04 G08B021/06 A61B005/00 A61B005/18 B60W040/08
US09096364 | B2 | 2015-08-04 | Container for a medical device | 2013-01-17 | A container for a medical device such as a glucose meter is provided. The container includes a base member having a plurality of sides defining an interior volume. A cover member is operably coupled to the base member and movable between a first position and a second position, wherein the cover member encloses the interior volume when in the second position. An insert is disposed within the interior volume, the insert having an opening sized to receive the glucose meter. A heating element is disposed within the opening. A thermostat is in thermal communication with the opening and electrically coupled to the heating element, wherein the thermostat is configured to flow electrical power to the heating element when a temperature within the interior volume is below a threshold. | 1. A container for a glucose meter comprising: a base member having a plurality of sides defining an interior volume;a cover member rotationally coupled to the base member by a hinge member and movable between a first position and a second position, wherein the cover member encloses the interior volume when in the second position;a seal member disposed between the cover member and the base member adjacent the sides of the base member;A latch member selectively coupling the base member to the cover member;an insert disposed within the interior volume, the insert having an opening sized to receive the glucose meter;a heating element disposed within and substantially fill a bottom end of the opening and is in direct thermal contact with the glucose meter under the cover member; and,a thermostat in thermal communication with the opening and electrically coupled to the heating element, wherein the thermostat is configured to flow electrical power to the heating element when a temperature within the interior volume is below a threshold. 2. The container of claim 1 further comprising a switch coupled to the base, the switch having an actuator extending through one of the plurality of sides opposite the interior volume, the switch being electrically coupled to the thermostat and heating element. 3. The container of claim 2 further comprising at least one energy source disposed within the interior volume, the energy source being electrically coupled to the thermostat. 4. The container of claim 3 further comprising a first light emitting diode (LED) electrically coupled to the thermostat. 5. The container of claim 4 further comprising a second LED electrically coupled to the switch. 6. The container of claim 1 wherein the heating element is a resistance heater. 7. The container of claim 1 further comprising a foil member disposed above the resistance heater within the first opening. 8. A container for a glucose meter comprising: a base member having a plurality of sides defining an interior volume;a cover member operably coupled to the base member and movable between a first position and a second position, wherein the cover member encloses the interior volume when in the second position;an insert disposed within the interior volume, the insert having a first opening sized to receive the glucose meter, and a second opening disposed adjacent the first opening;a heating element disposed within the opening;a foil element disposed on a surface of the heating element;a thermostat in thermal communication with the opening and electrically coupled to the heating element, wherein the thermostat is configured to energize the heating element when a temperature within the interior volume is below a threshold;an energy source electrically coupled to the thermostat and the heating element, the energy source being disposed in the second opening;a switch electrically coupled between the thermostat and the energy source, the switch being disposed to be actuated when... | WESTERN NEW ENGLAND UNIVERSITY | H05B001/00 F23Q007/00 A21B001/22 F27D011/00 B65D081/18 A45C011/24 A45C013/02 A61B005/145 A45C011/00
US09107579 | B2 | 2015-08-18 | Systems, methods and apparatus for powering devices using RF energy from a mobile transmitter | 2011-12-13 | In some embodiments, a personal area network (PAN) includes a mobile transmitter (e.g., a mobile or cellular phone) and one or more devices (e.g., sensors) that require power to operate (e.g., collect data). The mobile transmitter can be configured to transmit a sufficient amount of power (e.g., RF energy) to the one or more devices to power the one or more local devices. In addition to transmitting power, the mobile transmitter can be configured to communicate over a wireless network (e.g., a cellular network) as its primary function. | 1. An apparatus, comprising: a transceiver configured to operate in a first mode and a second mode, the transceiver configured to transmit voice data and non-voice data over a first wireless network when the transceiver is in the first mode,when the transceiver is in the second mode, the transceiver is configured to transmit operational power over a second wireless network to an electronic device secured to a user of the apparatus such that the electronic device collects data associated with the user using the operational power received from the transceiver, the transceiver configured to receive the data from the electronic device over the second wireless network when the transceiver is in the second mode, the second wireless network being different from the first wireless network. 2. The apparatus of claim 1, wherein the transceiver is configured to transmit a data signal to the electronic device over the second wireless network to prompt the electronic device to collect the data associated with the user when the transceiver is in the second mode. 3. The apparatus of claim 2, wherein the transceiver is configured to transmit the data signal separate from the operational power. 4. The apparatus of claim 1, wherein the transceiver is configured to transmit the operational power to the electronic device over the second wireless network when the transceiver and the electronic device are located within an operational range of the second wireless network. 5. The apparatus of claim 1, wherein the transceiver is electrically coupled to a display, the transceiver configured to transmit the data associated with the user to the display such that the data associated with the user is displayed on the display when the transceiver is in the second mode. 6. The apparatus of claim 1, wherein the transceiver is configured to transmit voice data but not transmit non-voice data over the first wireless network when the transmitter is in the second mode. 7. The apparatus of claim 1, wherein the electronic device is operational when the transceiver is in the second mode and not operational when the transceiver is in the first mode. 8. The apparatus of claim 1, wherein the electronic device is one of a sensor worn by the user, a sensor implanted within the user, a monitor worn by the user, or a monitor implanted within the user. 9. The apparatus of claim 1, wherein the first wireless network is a cellular network. 10. The apparatus of claim 1, wherein the second wireless network is a wireless personal area network. 11. The apparatus of claim 1, wherein the first mode is the primary mode of operation of the transceiver. 12. The apparatus of claim 1, wherein the operational power is pulsed radio frequency (RF) power. 13. The apparatus of claim 1, wherein the transceiver is a mobile transceiver. 14. A non-transitory processor-readable medium storing code representing instructions to cause a processor of a mobile communication device to perform a process, the ... | Powercast Corporation | H04W088/06 A61B005/00 H02J007/02 H04W004/00
US09114255 | B1 | 2015-08-25 | Exercise device for use with electrical stimulation and related methods | 2012-06-18 | A device includes a brace that may be used in conjunction with neuromuscular electrical stimulation to induce isometric contractions in one or more muscles of a subject's limb muscles by way of a series of stimulation cycles. The device may include a controller for stimulating the leg muscles, and for autonomously adjusting the stimulation based on a measured force exerted by the leg on the brace. The controller may adjust the stimulation based on the measured force from a previous cycle as compared with a goal force. Additionally, the adjustment may be based on the comparison of the measured force within that cycle to the goal force, analyzed on a continuous basis within that cycle. | 1. A device for use by a human subject in a seated, upright condition in conjunction with one or more electrodes for transmitting electrical stimulation to at least one muscle of a leg to perform an isometric contraction of the muscle, said device comprising: a brace including a seat adapted for receiving and supporting an upper portion of the leg of the subject in the seated, upright condition, the brace including a lower extension depending from the seat and configured to constrain a lower portion of the leg in order to allow the isometric contraction of the muscle to be achieved;a stimulator for transmitting electrical stimulation to at least one muscle to cause the isometric contraction of the muscle; anda controller for controlling the stimulation through the electrodes based at least partially on the sensed force;wherein the controller is adapted to use an adaptive feed forward control algorithm to compare a sensed force during a first contraction cycle to a predetermined force goal and to adjust the stimulation during a subsequent contraction cycle based on said sensed force. 2. The device of claim 1, further including a hinge adapted for fixing the lower extension relative to the seat and determining an amount of knee flexion during the isometric contraction. 3. The device of claim 1, wherein the lower extension includes at least one arm supporting a transverse member for engaging a front side of the lower leg, the position of the transverse member being adjustable along the lower extension. 4. The device of claim 3, wherein the seat comprises a first end portion adapted for positioning adjacent a rear surface of the subject's knee joint while the transverse member engages the front side of the lower leg. 5. The device of claim 1, further including at least one strap for securing the upper portion of the leg to the seat. 6. The device of claim 1, further including a sensor for sensing a force exerted against the brace during or resulting from the isometric contraction. 7. The device of claim 1, wherein the controller is further adapted to use a feedback control algorithm to compare the sensed force within the contraction cycle to a predetermined force goal, and if the sensed force is below the predetermined force goal, increase the stimulation within that contraction cycle based on the sensed force. 8. A method for stimulating a leg of a human subject to cause an isometric contraction in at least one leg muscle, comprising: constraining the movement of the subject's leg using a brace, the subject being seated at least partially along an upper portion of the brace connected to a lower portion of the brace for receiving the subject's lower leg;electrically stimulating the subject's leg with a first pulse train during a first cycle in order to cause the isometric contraction and urge the lower leg against the lower portion of the brace;measuring a torque exerted by the leg during the first cycle; andadjusting a second pulse train duri... | CUSTOMKYNETICS, INC. | A61N001/36 A63B021/002 A63B021/00 A61B005/11 A61B005/00
US09107993 | B2 | 2015-08-18 | Myocardial drug delivery apparatus and method | 2012-11-20 | Embodiments provide apparatus and methods for delivering solid form drug (SFD) to various locations in the body. In one embodiment, the invention provides an apparatus for treatment of arrhythmia comprising a drug delivery member (DDM) coupled to a drug storage device (DSD). The DSD is configured to store and advance SFD (e.g., drug pellets) through the DDM to a target tissue site (TTS) in or on the heart. A drug advancement member may be used to advance the SFD through the DSD. A capture chamber (CC) may be coupled to the DDM. and is configured to be positioned on a heart surface and allow SFD to dissolve to deliver a drug solution to the heart. The DSD can be implanted subcutaneously e.g., in the pectoral area. Embodiments of the apparatus can be used to store and deliver SFD to the heart or other TTS over an extended period of years. | 1. An apparatus for delivery of medication to a delivery site within the body of a patient, the apparatus comprising: a drug storage device configured to be implanted within the patient's body, the storage device configured to store a plurality of solid form medication elements, each medication element comprising a drug;a flexible delivery member having a proximal and distal end, the proximal end coupled to the drug storage device, the delivery member including a lumen for advancement of the medication element through the delivery member;an advancement member configured to advance the medication element through the delivery member lumen; anda capture chamber coupled to the distal end of the delivery member; the capture chamber including a housing having an interior volume for receiving the medication element, the housing including at least one porous section allowing tissue fluids to enter and exit the chamber; wherein the chamber is configured to i) retain a medication element received from the delivery member; ii) dissolve the medication element in tissue fluids within the interior volume to form a drug solution; and iii) deliver the dissolved drug through the at least one porous section to the delivery site. 2. The apparatus of claim 1, wherein the least one porous section comprises a polymer material. 3. The apparatus of claim 1, wherein medication element comprises a medication pellet. 4. The apparatus of claim 1, wherein the at least one porous section includes a tissue contacting porous section configured to contact tissue so as to deliver the drug solution to the delivery site. 5. The apparatus of claim 4, wherein the least one porous section further comprises a non-tissue contacting porous section. 6. The apparatus of claim 5, wherein the tissue contacting porous section has a first porosity and the non-tissue contacting porous section has a second porosity. 7. The apparatus of claim 4, wherein the tissue contacting section is configured to contact a surface of a heart. 8. The apparatus of claim 7, wherein the heart surface comprises an endocardial surface and the tissue fluid comprises blood. 9. The apparatus of claim 7, wherein the heart surface comprises an epicardial surface and the tissue fluid comprises interstitial fluid. 10. The apparatus of claim 7, wherein the heart surface is an atrial surface of the heart. 11. The apparatus of claim 7, wherein the tissue contacting surface is configured to bend and flex so as to not impede a wall motion of a beating heart. 12. The apparatus of claim 7, where in the capture chamber is configured to not impede a wall motion of a beating heart. 13. The apparatus of claim 12, wherein the capture chamber has at least one of a contour, flexibility or mass configured to not impede a wall motion of a beating heart. 14. The apparatus of claim 7, wherein the capture chamber has a contour configured to not impede blood flow through a chamber of the heart in which the capture chamber is plac... | INCUBE LABS, LLC | A61N001/00 A61B018/18 A61M005/14 A61M037/00 A61N001/39 A61N001/362 A61B005/00 A61B005/042
US09107635 | B2 | 2015-08-18 | Methods and systems for alerting practitioners to physiological conditions | 2014-05-23 | Embodiments of the present disclosure provide systems and methods for monitoring a patient to produce a signal representing a blood oxygen concentration. The signal may be analyzed to determine the presence of one or more sleep apnea events, and an integral of the signal may be calculated if the signal is outside of a set range or threshold. A practitioner may choose to be informed of the presence of sleep apnea events if the blood oxygen concentration is less then a preset limit, if an upper limit has been reached for an integral representing the severity of the oxygen deprivation over time, or anytime sleep apnea events may be present in the signal. | 1. A method of evaluating a condition of a patient based on blood oxygen saturation data, the method comprising: monitoring a patient with a sensor to produce a signal comprising a sequence of numerical values for a physiological parameter over a time period;analyzing the signal with a processor of a patient monitor to determine a presence of one or more oxygen desaturation patterns;determining, with the processor, a value for an integral of the signal if the signal is outside of a predetermined range or threshold;determining, with the processor, whether the signal is indicative of sleep apnea or another type of desaturation event based at least in part upon both the presence of the one or more oxygen desaturation patterns and the value of the integral;providing, with the processor, an indication of sleep apnea based at least in part upon the determination that the signal is indicative of sleep apnea; andproviding, with the processor, an indication of another type of desaturation event based at least in part upon the determination that the signal is indicative of another type of desaturation event. 2. The method of claim 1, wherein determining the value of the integral comprises accumulating, with the processor, a product of time and a difference between the signal and a threshold value. 3. The method of claim 1, comprising determining, with the processor, if a combined alarm limit has been violated based at least in part on the presence of the one or more oxygen desaturation patterns and the value of the integral, wherein the value of the integral is compared to the combined alarm limit when one or more oxygen desaturation patterns are present. 4. The method of claim 3, comprising providing, with the processor, the indication of sleep apnea when a cluster of the oxygen desaturation patterns is present and the value of the integral is greater than the value of the combined alarm limit. 5. The method of claim 1, comprising providing, with the processor, the indication of sleep apnea when a cluster of the oxygen desaturation patterns is present and the value of the integral is greater than a value of an integral alarm limit. 6. The method of claim 1, comprising providing, with the processor, the indication of sleep apnea when the value of the integral is greater than an integral alarm limit. 7. The method of claim 1, wherein providing, with the processor, the indication of sleep apnea comprises providing the indication of sleep apnea on a visual display on the patient monitor. 8. The method of claim 1, wherein providing the indication of sleep apnea comprises providing the indication of sleep apnea as an audible alarm signal on the patient monitor. 9. The method of claim 1, wherein providing the indication of sleep apnea comprises providing the indication of sleep apnea as a message to a device on a local area network. 10. A method of evaluating a condition of a patient based on blood oxygen saturation data, the method comprising: analyzin... | Covidien LP | A61B005/00 G08B029/00 G08B021/00 G08B023/00 G08B021/04 A61B005/0205 A61B005/1455 A61B005/145 A61B005/024
US09113838 | B2 | 2015-08-25 | Screening devices and methods for obstructive sleep apnea therapy | 2014-09-02 | Devices and methods for treating obstructive sleep apnea by first performing an assessment of the patient that involves observing the patient's upper airway during a tongue protrusion maneuver. The assessment may, for example, be done using endoscopy to observe the upper airway while the patient is awake in the supine position. An adequate response of the upper airway during the tongue protrusion maneuver is indicative of likely therapeutic success with hypoglossal nerve stimulation, and may be used for making clinical decisions. The principles of the present invention may be applied to other therapeutic interventions for OSA involving the upper airway. | 1. A method of assessing a patient's suitability for an upper airway stimulation therapy, the method comprising: observing with an imaging device whether the patient's airway experiences a collapse at the level of the patient's soft palate, the collapse comprising at least one of (i) the patient's soft palate moving towards the patient's posterior pharyngeal wall and (ii) the patient's left lateral pharyngeal wall moving towards the patient's right lateral pharyngeal wall; andreceiving a criterion, the criterion concerning the patient's suitability for the upper airway stimulation therapy. 2. The method of claim 1, further comprising: instructing the patient to protrude the patient's tongue while observing a response of the patient's airway with the imaging device. 3. The method of claim 1, further comprising: protruding the patient's tongue without nerve stimulation while observing a response of the patient's airway with the imaging device. 4. The method of claim 1, wherein the observing takes place when the patient is subjected to drug-induced sleep endoscopy (DISE). 5. The method of claim 1, wherein the collapse is a complete collapse of the patient's airway. 6. The method of claim 5, wherein the observing takes place when the patient is subjected to drug-induced sleep endoscopy (DISE). 7. The method of claim 1, wherein the criterion corresponds to a recommendation that the upper airway stimulation therapy is not suitable for the patient. 8. The method of claim 1, further comprising: observing an anatomical linkage between at least two of the patient's tongue, the patient's soft palate, the patient's left lateral pharyngeal wall, and the patient's right lateral pharyngeal wall. 9. The method of claim 1, wherein the observing of the airway includes observing movement of the patient's hyoid bone. 10. The method of claim 1, wherein the patient's airway is unpressurized during the observing with the imaging device. 11. A method of assessing a patient's suitability for an upper airway stimulation therapy, the method comprising: recording with an imaging device a collapse of the patient's airway, the collapse comprising movements of the patient's soft palate towards the patient's posterior pharyngeal wall and the patient's left lateral pharyngeal wall towards the patient's right lateral pharyngeal wall;recording a position of the patient's tongue during the collapse; andgenerating a record of said recordings, wherein the record includes a magnitude of said movements,wherein the record is configured for comparison to a criterion, the criterion concerning the patient's suitability for the upper airway stimulation therapy. 12. The method of claim 11, further comprising: instructing the patient to protrude the patient's tongue while generating the record. 13. The method of claim 11, further comprising: protruding the patient's tongue without nerve stimulation while generating the record. 14. The method of claim 11, wherein the record is gen... | CYBERONICS, INC. | A61N001/00 A61B001/267 A61B001/233 A61N001/05 A61N001/36 A61B005/00
US09460509 | B2 | 2016-10-04 | Image processing apparatus, medical image diagnosis apparatus, and image processing method | 2015-04-07 | In an image processing apparatus according to an embodiment, a noise information obtaining unit obtains information about an obstructive factor that is related to the precision level of perfusion images and is contained in pieces of medical image data acquired chronologically; on the basis of a TDC at an inflow blood vessel for an analysis target tissue of which the perfusion state is analyzed and on the basis of a perfusion model of the analysis target tissue, an estimating unit estimates a TDC of the analysis target tissue; on the basis of the estimated TDC of the analysis target tissue and on the basis of the information about the obstructive factor, a generating unit generates assessment information used for assessing reliability of the perfusion images generated from the pieces of medical image data; and a display control unit exercises control so that a display unit displays the assessment information. | 1. An image processing apparatus comprising: an information obtaining unit that obtains information about an obstructive factor that is related to a precision level of perfusion images and is contained in a plurality of pieces of medical image data acquired chronologically;an estimating unit that, on a basis of a time density curve indicating a chronological transition of a signal strength at a blood vessel through which blood flows into a tissue serving as an analysis target of which a perfusion state is analyzed from the plurality of pieces of medical image data and on a basis of a perfusion model of the tissue serving as the analysis target, estimates a time density curve at the tissue serving as the analysis target;a generating unit that generates assessment information, on a basis of the time density curve at the tissue serving as the analysis target estimated by the estimating unit and on a basis of the information about the obstructive factor obtained by the information obtaining unit, the assessment information being used for assessing reliability of the perfusion images generated from the plurality of pieces of medical image data; anda display control unit that exercises control so that a predetermined display unit displays the assessment information generated by the generating unit. 2. The image processing apparatus according to claim 1, wherein the generating unit generates a chart indicating an error range for a feature value of the perfusion images generated from the plurality of pieces of medical image data. 3. The image processing apparatus according to claim 2, wherein the generating unit calculates an error in the feature value at each of pixels in the perfusion images by using the chart and generates a reliability display image indicating the calculated errors. 4. The image processing apparatus according to claim 3, wherein, when generating the reliability display image, the generating unit generates a partial reliability display image indicating only one or more areas in which the calculated error exceeds a predetermined value. 5. The image processing apparatus according to claim 3, wherein the display control unit exercises control so that the predetermined display unit displays one or both of the reliability display image generated by the generating unit and a superimposed image in which the reliability display image is superimposed on the perfusion images. 6. The image processing apparatus according to claim 5, wherein the display control unit exercises control so that the predetermined display unit displays a correspondence relationship between an area included in the perfusion images, the reliability display image, the partial reliability display image, or the superimposed image and an area in the chart. 7. The image processing apparatus according to claim 1, wherein, as the information about the obstructive factor related to the precision level of the perfusion images, the information obtaining unit obtains informat... | Toshiba Medical Systems Corporation | G06K009/00 G06T007/00 A61B005/055 A61B006/03 A61B006/00 G01R033/56 G01R033/563 A61B005/026 A61B005/0275
US10149638 | B2 | 2018-12-11 | Method and apparatus for body impact protection | 2015-05-11 | A motion analysis system includes: at least one orientation sensor configured to detect three-dimensional torso motion over time, the at least one orientation sensor including: a multiaxial accelerometer configured to detect acceleration in at least three orthogonal directions, and a gyroscope; and a controller configured to receive data from the at least one orientation sensor, the controller programmed to process the data to: determine at least one of a state and a transition of the torso; identify normal parameters for the determined at least one of the state and transition; and determine whether motion of the torso is outside the normal parameters. The controller is configured to identify, in real-time, the occurrence of a fall in progress of an individual from at least one of a standing state, a standing-to-seated transition, and a seated-to-standing transition. | 1. A system comprising: a first orientation sensor configured to detect three-dimensional torso motion over time of a torso of a rider of a vehicle or animal, the first orientation sensor comprising: a multiaxial accelerometer configured to detect acceleration in at least three mutually orthogonal directions, anda gyroscope;a second orientation sensor configured to detect three-dimensional motion of a vehicle frame of the vehicle or an animal torso of the animal; anda controller configured to receive data from the first orientation sensor and the second orientation sensor, the controller being programmed to process the data to: compare the three-dimensional torso motion detected by the first orientation sensor to the three-dimensional motion detected by the second orientation sensor over a period of time,identify a degree of variation over time between the three-dimensional torso motion detected by the first orientation sensor and the three-dimensional motion detected by the second orientation sensor, anddetermine whether the degree of variation over time between the three-dimensional torso motion detected by the first orientation sensor and the three-dimensional motion detected by the second orientation sensor is within a programmed limit of the degree of variation; anda body impact protection device comprising an inflator and an inflatable airbag;wherein, when the controller determines that the degree of variation over time between the three-dimensional torso motion detected by the first orientation sensor and the three-dimensional motion detected by the second orientation sensor is outside the programmed limit of the degree of variation, the controller sends a signal to the body impact protection device to cause the actuator to inflate the inflatable airbag. 2. The system of claim 1, wherein the controller is further configured to process the data to: identify parameters for the motion of the vehicle frame or animal torso, anddetermine the allowable degree of variation based on the parameters for the motion of the vehicle frame or animal torso. 3. The system of claim 1, wherein the first orientation sensor is further configured to detect pitch, roll, and yaw of the torso of the rider. 4. The system of claim 1, wherein the first orientation sensor is further configured to detect an acceleration of each of pitch, roll, and yaw of the torso of the rider. 5. The system of claim 1, wherein the first orientation sensor is further configured to detect a velocity of each of pitch, roll, and yaw of the torso of the rider. 6. The system of claim 1, wherein the first orientation sensor is further configured to detect a total acceleration of the torso of the rider. 7. The system of claim 1, wherein the first orientation sensor is further configured to detect a trajectory of the torso of the rider referenced to gravity. 8. The system of claim 1, wherein the first orientation sensor comprises an inertial measurement unit. 9. The system of claim 1, w... | Active Protective Technologies, Inc. | A61B005/11 G01P015/02 G01C019/04 A61B005/00 G01C019/00 G01P015/14 A41D013/018
US09649466 | B2 | 2017-05-16 | Systems and methods for gas mixture delivery to humans inside an MRI scanner | 2015-02-17 | Systems and methods for delivery of gas mixtures to humans inside an MRI scanner, including while monitoring and recording physiological parameters. | 1. A system for administering breathing gasses to a subject during a magnetic resonance imaging (MRI) scan, the system comprising: a plurality of containers containing one or more gasses, wherein the plurality of containers are comprised of flexible non-metallic containers;a multi-port valve in fluid communication with the plurality of containers, wherein the plurality of containers supply the one or more gasses to the multi-port valve;a two-way non-rebreathing valve;a conduit in fluid communication with the multi-port valve and the two-way non-rebreathing valve;a tube in fluid communication with the two-way non-rebreathing valve, a first sampling port and a second sampling port; anda mouthpiece in fluid communication with the tube. 2. The system of claim 1 wherein: at least one of the containers contains 5% CO2 and 95% O2;at least one of the containers contains 5% N2 and 95% N2; andat least one of the containers contains 5% CO2, 21% O2 and 74% N2. 3. The system of claim 1 further comprising a coupling mechanism configured couple to an MRI coil, wherein the coupling mechanism is configured to support the mouthpiece, the two-way breathing valve, and the tube from the MRI head coil. 4. The system of claim 3 wherein the coupling mechanism is configured to couple the conduit to the MRI head coil. 5. The system of claim 1 wherein the tube is a U-shaped tube. 6. The system of claim 1 wherein the multi-port valve can be adjusted during use to adjust a mixture of the one or more gasses in fluid communication with the conduit. 7. The system of claim 1 wherein the one or more gasses comprises O2, CO2 and N2. 8. The system of claim 1 wherein the first sampling port is coupled to an O2 monitor and the second sampling port is coupled to a CO2 monitor. 9. The system of claim 8 wherein the O2 monitor is configured to measure end-tidal O2 levels and the CO2 monitor is configured to measure end-tidal CO2 levels, and wherein the end-tidal O2 level is measured independent of the end-tidal CO2 level. 10. The system of claim 1 wherein the multi-port valve is configured to allow room air to enter a port in the multi-port valve. 11. The system of claim 1 further comprising a nose clip. 12. The system of claim 1 further comprising a first elbow coupling member coupled to the mouthpiece and the tube. 13. The system of claim 1 further comprising a second elbow coupling member coupled to the two-way non-rebreathing valve and the tube. 14. A method comprising: administering breathing gasses to a subject during a magnetic resonance imaging (MRI) scan; andmonitoring a plurality of physiological parameters of the subject during the MRI scan, wherein the breathing gasses are administered to the patient via a system comprising: a plurality of containers containing one or more gasses, wherein the plurality of containers are comprised of flexible non-metallic containers;a multi-port valve in fluid communication with the plurality of containers, wherein the plurality o... | The Board of Regents of the University of Texas System | A61B005/00 A61M016/12 A61M016/08 A61M016/20 A61B005/083 A61B005/055 A61B005/0205 A61B005/024 A61B005/08
US09717843 | B2 | 2017-08-01 | Packaging system for analyte sensors | 2015-02-09 | A system and method are provided for packaging and sterilizing analyte sensors. The packaging system provides a structure for securing the analyte sensors in a fixed position and fixed orientation within the package. | 1. A package for receiving and securing a product, the package comprising: at least one product, each product comprising: an on-skin assembly comprising an adhesive patch configured to adhere to a host's skin;a transcutaneous glucose sensor operably connected to the on-skin assembly, wherein the glucose sensor comprises an electrode surrounded by a membrane configured to be exposed to interstitial fluid;at least one first container configured to receive and secure the at least one product therein, wherein the at least one first container is configured to be impermeable to water vapor;a second container configured to receive the at least one first container; anda retainer configured to secure the at least one first container in a fixed position and fixed orientation within the second container such that movement of the second container does not result in substantial movement of the at least one first container within the second container. 2. The package of claim 1, wherein the at least one first container comprises a plurality of first containers, wherein the retainer comprises a plurality of regions each configured to secure one of the plurality of first containers. 3. The package of claim 2, wherein the plurality of regions of the retainer are spaced apart at an equal distance such that the plurality of first containers are spaced apart at an equal distance. 4. The package of claim 2, wherein the at least one product comprises a plurality of products, wherein the plurality of products are aligned in a uniform orientation. 5. The package of claim 1, wherein the retainer is an integral component of the second container. 6. The package of claim 1, wherein the retainer is an insert releasably attached to the second container. 7. The package of claim 6, wherein the retainer comprises an aperture or pocket shaped to receive and conform to a region of the at least one first container. 8. The package of claim 1, wherein the on-skin assembly further comprises a housing configured to receive an electronics unit. 9. The package of claim 8, wherein the at least one product further comprises an insertion device configured to insert the glucose sensor into a host. 10. The package of claim 1, wherein the at least one first container comprises a shaped layer and a backing layer adhered to the shaped layer. 11. The package of claim 10, wherein the backing layer comprises: a material selected from the group consisting of polyvinyl chloride, polyvinylidenechloride, polyacrylonitrile, polyethylene, polyethylene terephthalate, polyethylene naphthalate, polypropylene, polyacrylate, cyclic olefins, polystyrene, polyesters, polyamides, ethylene vinyl alcohol, polyvinyl alcohol, and copolymers thereof; andpaper. 12. The package of claim 10, wherein the shaped layer is a molded part with a chamber for receiving the at least one product. 13. The package of claim 10, wherein the shaped layer is formed of a film. 14. The package of claim 13, wherein the film co... | DexCom, Inc. | A61M005/00 A61B005/145 A61B005/15 A61L002/08 A61L002/20 A61L002/26 A61B050/20 A61B050/30 A61B050/33 A61B050/00 A61M005/32
US09987025 | B2 | 2018-06-05 | Increased axial load carrying sheathed irrigating balloon catheter | 2015-01-27 | A sheathed tubular semi-rigid balloon catheter for performing probing, irrigation, dilation, suction and potential intubation of the nasolacrimal system or paranasal sinus system to treat for stenosis or obstruction. The catheter includes a sheathed tubular probe portion through which a tracer fluid can be injected and through which suctioning of blood or other material can be conducted. The sheath portion of the device can have a distal segment that is inflated in order to dilate parts the nasolacrimal or paranasal sinus system. The high axial load accommodating catheter tool includes a more secure and inexpensively manufactured bond between the metallic semi-rigid tube of the probe portion and the plastic hand-manipulable, multi-connector hub using an enlarged bonding collar. | 1. A device for the treatment of an obstruction in a patient's lacrimal drainage system which comprises: an oblong probe portion shaped and dimensioned to axially penetrate the lacrimal system of a patient;wherein said probe portion further comprises: an elongated substantially cylindrical body having a first outer diameter and terminating at a distal extremity and an opposite proximal extremity;said body being made from a hard, semirigid first material;a collar welded to a portion of said body near said proximal extremity;said collar being made from a hard, semirigid second material;said collar having an outer peripheral surface having a second diameter greater than said first outer diameter;a hand graspable hub comprising a third rigid material different from said first material, said hub being secured to said outer peripheral surface along a hub/collar interfacing bond; and,a flexible sheath coaxially engaged by said body;wherein said sheath comprises: a proximal end portion secured to said hub;said proximal end portion separating said hub from said body; and,a distal end portion comprising a balloon structure. 2. The device of claim 1, wherein said hub/collar interfacing bond comprises an interface layer contacting said collar and said hub. 3. The device of claim 2, wherein said interfacing bond further comprises a proximal bead axially bearing against said collar. 4. The device of claim 1, wherein said hub/collar interfacing bond is capable of withstanding an axial sheer load in excess of 10 Newtons. 5. The device of claim 1, wherein said outer peripheral surface comprises a surface area increasing structure extending along substantially the entire length of said outer peripheral surface. 6. The device of claim 5, wherein said surface area increasing structure comprises a bearing surface having an axial component. 7. The device of claim 1, wherein said outer peripheral surface of said collar is shaped to have a plurality of radial irregularities. 8. The device of claim 7, wherein said radial irregularities comprise a plurality of axially spaced apart grooves extending along substantially the entire axial length of said outer peripheral surface. 9. The device of claim 1, wherein said second diameter is at least twice as large as said first diameter. 10. The device of claim 1, wherein said collar has a volume of at least ten times the volume of tube material within an axial zone of contact between said body and said collar. 11. The device of claim 1, wherein said hub/collar interface comprises an amount of secondarily injected material contacting said hub and said collar. 12. The device of claim 8, wherein said device further comprises: an injection aperture through a sidewall of said hub, located over said peripheral outer surface. 13. The device of claim 12, which further comprises said body having an axial lumen extending from a proximal opening to a distal port. 14. The device of claim 13, wherein said hub comprises: a first c... | - | A61B017/24 A61B001/00 A61M005/00 A61M025/10 A61B017/22 A61F009/007 A61B005/00
US09615778 | B2 | 2017-04-11 | Hearing test probe | 2014-03-28 | An apparatus for use in an audiologic test includes a probe extending along a longitudinal axis from a first end to a second end, the first end configured for insertion into an ear-canal of a person, the second end being opposite to the first end; wherein the probe comprises a probe part between the first end and the second end, the probe part having a first port; and wherein the probe further comprises a holder fixed to the probe part, the holder being configured to be held by an operator of the probe. | 1. An apparatus for use in an audiologic test, comprising: a probe having a first end and a second end, the probe extending along a longitudinal axis between a first end and a second end, the first end configured for insertion into an ear-canal of a person, the second end being opposite to the first end;wherein the probe comprises a probe part between the first end and the second end, the probe part having a first port, wherein the first port is located at an exterior surface at a transverse side of the probe part;wherein the probe further comprises a holder located at a position along the longitudinal axis, the holder being configured to be held by an operator of the probe and being different from the probe part with the first port. 2. The apparatus according to claim 1, wherein the holder has a first cross-sectional dimension measured in a direction of a first axis perpendicular to the longitudinal axis, and wherein the first cross-sectional dimension is larger than a cross sectional dimension of the probe part measured in the direction of the first axis. 3. The apparatus according to claim 2, wherein the holder has a second cross-sectional dimension measured in a direction of a second axis perpendicular to the longitudinal axis, and wherein the second cross-sectional dimension is larger than a cross sectional dimension of the probe part measured in the direction of the second axis. 4. An apparatus for use in an audiologic test, comprising: a probe having a first end and a second end, the probe extending along a longitudinal axis between a first end and a second end, the first end configured for insertion into an ear-canal of a person, the second end being opposite to the first end;wherein the probe comprises a probe part between the first end and the second end, the probe part having a first port;wherein the probe further comprises a holder located at a position along the longitudinal axis, the holder being configured to be held by an operator of the probe; andwherein the holder has a first surface facing the probe part, and wherein the first surface is a convex surface. 5. The apparatus according to claim 4, wherein a point of the first surface has a tangent plane with a normal, and wherein the normal and the longitudinal axis form an angle less than 45 degrees. 6. The apparatus according to claim 4, wherein the holder has a second surface facing away from the probe part, and wherein the second surface is a concave surface. 7. An apparatus for use in an audiologic test, comprising: a probe having a first end and a second end, the probe extending along a longitudinal axis between a first end and a second end, the first end configured for insertion into an ear-canal of a person, the second end being opposite to the first end;wherein the probe comprises a probe part between the first end and the second end, the probe part having a first port;wherein the probe further comprises a holder configured to be held by an operator of the probe; and... | GN OTOMETRICS A/S | A61B005/12 A61B005/00 A61B001/227
US20150223712 | A1 | 2015-08-13 | ANALOG CANCELLATION OF MRI SEQUENCING NOISE APPEARING IN AN ECG SIGNAL | 2014-02-07 | A method, including, while imaging a patient using an initial magnetic resonance imaging (MRI) sequence, generating an initial MRI reference signal in response to the initial MRI sequence using a reference sensor placed in proximity to the patient. The method further includes identifying, by locking on to the initial MRI reference signal, noise that will be generated in electrocardiograph (ECG) signals received from the patient, and computing a programmable correction to be applied to the ECG signals to reduce the noise. The method also includes applying the programmable correction to reduce the noise in the ECG signals, received from the patient, while imaging the patient using a subsequent MRI sequence and while locking on to a subsequent MRI reference signal generated in response to the subsequent MRI sequence using the reference sensor. | 1. A method, comprising: while imaging a patient using an initial magnetic resonance imaging (MRI) sequence, generating an initial MRI reference signal in response to the initial MRI sequence using a reference sensor placed in proximity to the patient;identifying, by locking on to the initial MRI reference signal, noise that will be generated in electrocardiograph (ECG) signals received from the patient;computing a programmable correction to be applied to the ECG signals to reduce the noise; andapplying the programmable correction to reduce the noise in the ECG signals, received from the patient, while imaging the patient using a subsequent MRI sequence and while locking on to a subsequent MRI reference signal generated in response to the subsequent MRI sequence using the reference sensor. 2. The method according to claim 1, and comprising placing the reference sensor so as not to pick up the ECG signals. 3. The method according to claim 1, wherein the reference sensor comprises an antenna. 4. The method according to claim 1, wherein the programmable correction comprises a set of frequency dependent gains. 5. The method according to claim 1, wherein identifying the noise comprises analyzing the ECG signals generated from stationary electrodes coupled to the patient. 6. The method according to claim 1, wherein identifying the noise comprises comparing the ECG signals received from the patient while not imaging the patient with an MRI sequence to the ECG signals received from the patient while imaging the patient using the initial MRI sequence. 7. The method according to claim 1, wherein identifying the noise comprises summing the ECG signals received from the patient while imaging the patient using the initial MRI sequence. 8. The method according to claim 7, wherein summing the ECG signals comprises summing the ECG signals generated from stationary electrodes coupled to the patient. 9. Apparatus, comprising: a reference sensor, placed in proximity to a patient, and configured, while the patient is imaged using an initial magnetic resonance imaging (MRI) sequence, to generate an initial MRI reference signal in response to the initial MRI sequence; anda processor, which is configured:to identify, by locking on to the initial MRI reference signal, noise that will be generated in electrocardiograph (ECG) signals received from the patient,to compute a programmable correction to be applied to the ECG signals to reduce the noise, andto apply the programmable correction to reduce the noise in the ECG signals, received from the patient, while imaging the patient using a subsequent MRI sequence and while locking on to a subsequent MRI reference signal generated in response to the subsequent MRI sequence using the reference sensor. 10. The apparatus according to claim 9, wherein the reference sensor is placed so as not to pick up the ECG signals. 11. The apparatus according to claim 9, wherein the reference sensor comprises an antenna. 12. The ap... | BIOSENSE WEBSTER (ISRAEL) LTD. | A61B005/0408 A61B005/00 A61B005/055
US20150230741 | A1 | 2015-08-20 | Assessing Measures of Glycemic Variability | 2015-05-06 | Methods, devices and systems for receiving an instruction to determine a glycemic variation level, retrieving a stored metric for determining the glycemic variation level, retrieving one or more parameters associated with the retrieved metric analysis, determining the glycemic variation level based on the retrieved one or more parameters for the retrieved metric analysis, and outputting the determined glycemic variation level when it is determined that the retrieved one or more parameters associated with the retrieved metric analysis meets a predetermined condition are disclosed. | 1. (canceled) 2. A computer-implemented method comprising: generating glucose sensor data indicative of a host's glucose concentration using a glucose sensor;calculating a glycemic variability index value based on the glucose sensor data; andproviding output to a user responsive to the calculated glycemic variability index value. 3. The method of claim 2, wherein the providing output comprises generating a report to a user, wherein the report includes a calculated GVI numerical value. 4. The method of claim 2, wherein the providing output comprises triggering an alert to a user when the GVI exceeds a predetermined threshold, wherein the alert is one or more of an audible alert, visual alert and tactile alert. 5. The method of claim 2, wherein the calculating is automatically performed periodically on a defined window of time of sensor data. 6. The method of claim 2, wherein the calculating comprising calculating a plurality of GVI values based on the sensor data, wherein each of the GVI values is based on a different period of time of the sensor data. 7. The method of claim 2, wherein the method is performed by a processor executing code embodied in a non-transitory computer-readable medium. | Abbott Diabetes Care Inc. | A61B005/145 A61B005/00
US20150217075 | A1 | 2015-08-06 | OXYGEN MASK WITH MEANS TO SAMPLE EXPIRED GASES | 2014-02-04 | An oxygen mask for delivering oxygen to a patient comprises a mask body adapted to substantially cover a patient's nose and mouth and having a peripheral edge adapted to substantially seal against the patient's face and forming a compartment, an oxygen inflow port defined in the mask body, an L-shaped connector coupled to the oxygen inflow port, an oxygen conduit coupled to the L-shaped connector and having access to the compartment in the mask body via the oxygen inflow port, the oxygen conduit adapted to conduct oxygen flow from an oxygen supply to the compartment in the mask body, and an expired gas sampling tube coupled to the mask body and having access to the compartment in the mask body, the expired gas sampling tube having a perforated segment with a plurality of perforations attached to an interior surface of the mask body, the expired gas sampling tube adapted to couple to an instrument operable to monitor the expired gases. | 1. An oxygen mask for delivering oxygen to a patient, comprising: a mask body adapted to substantially cover a patient's nose and mouth and having a peripheral edge adapted to substantially seal against the patient's face and forming a compartment;an oxygen inflow port defined in the mask body;an L-shaped connector coupled to the oxygen inflow port;an oxygen conduit coupled to the L-shaped connector and having access to the compartment in the mask body via the oxygen inflow port, the oxygen conduit adapted to conduct oxygen flow from an oxygen supply to the compartment in the mask body; andan expired gas sampling tube coupled to the mask body and having access to the compartment in the mask body, the expired gas sampling tube having a perforated segment with a plurality of perforations attached to an interior surface of the mask body, the expired gas sampling tube adapted to couple to an instrument operable to monitor the expired gases. 2. The oxygen mask of claim 1, wherein the oxygen inflow port is defined in a lateral portion of the mask body and generally adapted to direct oxygen flow toward the patient's nose and mouth. 3. The oxygen mask of claim 1, wherein the oxygen inflow port is laterally defined on the right side of the mask body and generally adapted to direct oxygen flow toward the patient's nose and mouth. 4. The oxygen mask of claim 1, wherein the oxygen inflow port is defined in a substantially central portion of the mask body proximately located near the patient's nose and mouth, and the L-shaped connector may swivel the oxygen conduit to the left or right of the patient. 5. The oxygen mask of claim 1, wherein the mask body further defines a nose portion and the oxygen inflow port is defined in the nose portion generally adapted to direct oxygen flow toward the patient's nose and mouth. 6. The oxygen mask of claim 1, further comprising: a scope port defined in a substantially central portion of the mask body proximately located over the patient's mouth; anda plug attached to the mask body with a strap adapted to substantially seal the scope port. 7. The oxygen mask of claim 1, further comprising a plurality of vent openings defined in the mask body. 8. The oxygen mask of claim 7, wherein the expired gas sampling tube has access to the compartment within the mask body via one of the plurality of vent openings. 9. The oxygen mask of claim 1, further comprising a nose clip adapted to better conform the mask to the patient's face. 10. A mask for delivering oxygen to a patient, comprising: a mask body adapted to substantially cover at least the patient's nose and having a peripheral edge adapted to substantially seal against the patient's face and forming a compartment;an oxygen inflow port defined in the mask body;an oxygen conduit coupled to the oxygen inflow port and having access to the compartment in the mask body, the oxygen conduit adapted to conduct oxygen flow from an oxygen supply to the compartment in the mask body... | Anyaneya, LLC | A61M016/08 A61B005/097 A61M016/00 A61M016/10 A61B001/00 A61B005/083 A61M016/06
US20150223765 | A1 | 2015-08-13 | SYSTEMS AND METHODS FOR USING X-RAY FIELD EMISSION TO DETERMINE INSTRUMENT POSITION AND ORIENTATION | 2015-02-03 | A device is provided that comprises: a flexible body; a position sensor located at the flexible body; and a field emission x-ray device located at the flexible body. | 1. A device comprising: a flexible body;a position sensor located at the flexible body; anda field emission x-ray device located at the flexible body. 2. The device of claim 1, wherein the flexible body includes a distal end portion and a proximal end portion, and further including: multiple field emission x-ray devices located at the distal end portion. 3. The device of claim 1, wherein the flexible body includes a distal end portion and a proximal end portion, and further including: multiple field emission x-ray devices located at the distal end portion,wherein the distal end portion includes a circumference, andwherein the multiple field emission x-ray devices are disposed angularly displaced about the circumference of the distal end portion. 4. The device of claim 1, wherein the flexible body includes a distal end portion and a proximal end portion, and further including: multiple field emission x-ray devices located at the distal end portion,wherein the multiple field emission x-ray devices are configured to emit x-rays on adjacent paths. 5. The device of claim 1, wherein the flexible body includes a distal end portion and a proximal end portion, and further including: multiple field emission x-ray devices located at the distal end portion,wherein the multiple field emission x-ray devices are configured to emit x-rays on parallel paths. 6. The device of claim 1, wherein the flexible body includes a distal end portion and a proximal end portion, and further including: multiple field emission x-ray devices located at the distal end portion; andan effector located at the distal end portion,wherein the multiple field emission x-ray devices are configured to emit x-rays on paths incident upon a working volume located within a human body. 7. The device of claim 1, wherein the flexible body includes a distal end portion and a proximal end portion, and further including: multiple field emission x-ray devices located at the distal end portion; andan effector located at the distal end portion,wherein the multiple field emission x-ray devices are configured to emit x-rays on paths that are incident upon a volume that is displaced from a working volume located within a human body. 8. The device of claim 1, wherein the flexible body includes a distal end portion and a proximal end portion, wherein the distal end portion is sized and shaped to be inserted within a human body, and wherein the field emission x-ray device is located at the distal end portion; and further including: a communications interface located at the proximal end portion. 9. The device of claim 1, wherein the field emission x-ray device includes a carbon nanotube. 10. The device of claim 1, wherein the position sensor includes an electromagnetic (EM) sensor. 11. The device of claim 1, wherein the position sensor includes a shape sensor. 12. The device of claim 1, wherein the position sensor includes an image capture element. 13. The device of claim 1, wherein the flexible b... |  | A61B006/12 A61B006/00 A61B006/02 A61B005/06
US20150223675 | A1 | 2015-08-13 | LUMINAL ADMINISTRATION OF TAG MOLECULES FOR DIAGNOSTIC APPLICATIONS | 2013-09-03 | Methods of tagging cancerous tissue for diagnostic applications, mainly for cancer screening purposes, include oral or luminal administrating of a tag molecule into a patient's gastrointestinal lumen either orally or through an enema, and tagging cancerous tissue present within the lumen with the tag molecule. The tag molecule may be a near infrared dye, e.g., IR783 or a derivative thereof, which showed to be of high concentration within cancerous tissue compared to normal tissue. The near infrared IR783 dye is administered, either orally or through an enema, as part of a pharmaceutical composition or formulation either as is or conjugated to a specific polymer. The formulation may comprise an enteric coating in order to keep the formulation intact prior to it reaching the target organ, which is to be tagged by the formulation. | 1-19. (canceled) 20. A method for detecting or imaging pre-cancerous cells and/or adenoma and/or cancer in a gastrointestinal system of a subject, said method comprising: (a) providing the subject with an effective amount of a formulation for luminal administration, comprising a near infrared dye; and(b) detecting or imaging cells that absorb or interact with said near infrared dye in the gastrointestinal system of said subject that received said formulation luminally, to determine if pre-cancer cells and/or cancer are present in the gastrointestinal system of the subject. 21. The method of claim 20, wherein the cancer is colon cancer, adenomatous colorectal polyps, stomach cancer or small bowel cancer. 22. The method of claim 20, wherein the method further comprises a step of removing unbound or unspecifically bound near infrared dye. 23. The method of claim 20, wherein the formulation is an enteric coated formulation comprising the near infrared dye and a pharmaceutically acceptable carrier. 24. The method of claim 23, wherein the coating of said enteric coated formulation comprises methacrylic acid copolymer. 25. The method of claim 24, wherein said methacrylic acid copolymer is Eudragit®L, Eudragit® S, Eudragit® RS, Eudragit® RL, Eudragit® FS 30P, and Eudragit® NE, or a cellulose derivative or any combination thereof. 26. The method of claim 20, wherein the near infrared dye is a fluorescent probe which is IR-783, a derivative of IR-783, IR-780 iodide, IR-786 iodide, rhodamine 123, a dye such as indocyanine green (ICG), Cy5, Cy5.5, Cy5.18, Cy7 and Cy7.18, IRDye 78, IRDye 680, IRDye 750, IRDye 800 phosphoramidite, DY-681 , DY-731 , DY-781 Alexa Fluor 610, Alexa Fluor 633, Alexa Fluor 647, Alexa Fluor 660, Alexa Fluor 680, Alexa Fluor 700 and Alexa Fluor 750. 27. The method of claim 20, wherein the near infrared dye is IR-783. 28. The method of claim 27, wherein the IR-783 derivative is IR-783-S-Ph-COOH. 29. The method of claim 20, wherein the formulation is in the form of a tablet, a capsule or an enema. 30. The method of claim 20, wherein the step of detecting is by an endoscope or by swallowing an autonomous capsule endoscope imaging device. 31. The method of claim 30, wherein the autonomous capsule endoscope imaging device is the PillCam®. 32. The method of claim 20, wherein at least a day prior to beginning of step (a) the subject is on a liquid diet. 33. The method of claim 32, further comprising a step of administering a laxative prior to step (b) and administering a clear liquid agent following step (b). | GIVEN IMAGING LTD. | A61B001/04 A61M031/00 A61K049/00 A61B001/31 A61B001/00 A61B005/00 A61B001/273
US09107730 | B2 | 2015-08-18 | Optical coherence tomography and illumination using common light source | 2011-12-09 | A light source for a surgical system includes a broadband light source operable to produce broadband light. The light source further includes a wavelength splitter adapted to split the broadband light into illumination light having a spectral range covering at least a majority of the visible spectrum and surgical light having a spectral range outside of the spectral range of the illumination light. The light source then includes at least one surgical module adapted to control application of the surgical light. The light source also includes first and second coupling optics. The first coupling optics are configured to optically couple the illumination light to an illumination light guide for delivery to a first surgical probe. The second coupling optics are configured to optically couple the surgical light to a surgical light guide for delivery to a second surgical probe. | 1. A surgical system, comprising: a broadband light source configured to produce broadband light;a wavelength splitter configured to split the broadband light into illumination light having a spectral range covering at least a majority of the visible spectrum and surgical light having a spectral range outside of the spectral range of the illumination light;an Optical Coherence Tomography (OCT) engine configured to control application of the surgical light; andillumination and surgical coupling optics, the illumination coupling optics configured to optically couple the illumination light to an illumination light guide for delivery to an illumination probe and the surgical coupling optics configured to optically couple the surgical light to a surgical light guide for delivery to a surgical probe. 2. The surgical system of claim 1, wherein the illumination and surgical probes are integrated into a single hand-piece housing. 3. The surgical system of claim 2, wherein a cannula assembly of the integrated illumination and surgical probes has a diameter of 0.5 mm or less. 4. The surgical system of claim 3, wherein the cannula assembly includes scanning optics for scanning a beam of the surgical light across a target surgical site. 5. The surgical system of claim 1, wherein the illumination and surgical probes have separate hand-piece housings. 6. The surgical system of claim 1, wherein the broadband light source is a supercontinuum laser. 7. The surgical system of claim 1, wherein the surgical light has a spectral range in the infrared range. 8. The surgical system of claim 1, wherein the surgical probe is an OCT probe. 9. The surgical system of claim 1, wherein the surgical light has a spectral range in the ultraviolet range. 10. The surgical source of claim 1, wherein the spectral range of the surgical light is selectable from among at least two different spectral ranges. 11. The surgical source of claim 10, wherein the at least two different spectral ranges comprise a first range for optical coherence tomography and a second range for surgical treatment of tissue. 12. The surgical source of claim 1, wherein the OCT engine includes a spectral domain interferometer. | ALCON RESEARCH, LTD. | A61F009/008 A61B018/22 A61B001/06 A61B003/10 A61B005/00
US09107580 | B2 | 2015-08-18 | Device for measuring the activity of the spinal cord of a vertebra | 2010-11-10 | A measurement device for measuring activity of the spinal cord of a vertebrate. The device includes at least one main probe (1) shaped to be fastened to a spinous process (2) of a vertebra (3) and to hold in position on opposite sides of the vertebra at least one emitter (6) for emitting a wave capable of interacting with the spinal cord (7) and at least one associated receiver (8) for receiving the wave that has interacted with the spinal cord and for generating a signal representative of the activity of the spinal cord. | 1. A measurement device for measuring activity of the spinal cord of a vertebrate, wherein the device includes at least one main probe that comprises: an emitter that is arranged to emit a wave, anda receiver that is associated to said emitter, the receiver being arranged to receive the wave emitted by the emitter,wherein the main probe is shaped to be fastened to a spinous process of a vertebra and to hold in position on opposite sides of the vertebra said emitter for emitting a wave capable of interacting with the spinal cord and said associated receiver for receiving the wave, emitted by said emitter, that has interacted with the spinal cord, the receiver being arranged for generating a signal representative of the activity of the spinal cord in view of the wave,wherein the main probe is shaped as a fork having: two tines, one tine carrying the emitter and the other tine carrying the receiver,one base that links the two tines, the base comprising an opening,one handle that extends from one side of the opening of the base so that the main probe is asymmetric,such that, when the main probe is in position on the vertebra, the fork is astride the portion of the vertebra that forms the medullary canal, the opening extends around the spinous process, and the handle faces the spinous process. 2. The measurement device according to claim 1, wherein the base of the fork extends in a plane that is transverse to a longitudinal direction of the handle and wherein the handle is located to one side of the opening. 3. The measurement device according to claim 1, wherein the wave emitted by the emitter of the main probe and received by the associated receiver is infrared radiation. 4. The measurement device according to claim 1 that comprises a remote transceiver, wherein the main probe includes communications means for communicating remotely with said remote transceiver, the communications means including an infrared emitter emitting signals to the remote transceiver and an infrared receiver receiving signals from the remote transceiver. 5. The measurement device according to claim 4, wherein the remote transceiver is associated with an auxiliary probe adapted for placement in direct contact with a functional tissue, said auxiliary probe including means for stimulating the functional tissue or means for measuring activity of the functional tissue. 6. The measurement device according to claim 5, wherein the auxiliary probe is designed to be placed in contact with the spinal cord, the auxiliary probe and the main probe each comprises at least one magnet, the magnet in the main probe having a polarity opposite to that of the magnet of the auxiliary probe such that the magnets attract mutually, thereby stabilizing the position of the auxiliary probe in the vertebra. 7. The measurement device according to claim 5, further comprising a means for stimulating the spinal cord comprising electrodes for imparting a local potential to axons in contact with the ele... | UNIVERSITE PIERRE ET MARIE CURIE (PARIS 6) Polyvalor, Limited Partnership VALORISATION-RECHERCHE, LIMITED PARTNERSHIP | A61B005/00 A61B005/1455 A61B005/1459 A61B005/07 A61B008/08 A61B008/12
US09113845 | B2 | 2015-08-25 | Device and method for assembling in vivo sensing devices | 2009-01-08 | A sleeve for simple assembly of in-vivo devices, such as endoscopy capsules, is provided. The sleeve comprises grippers and leaf springs at either end to hold the rigid portions of a rigid-flex PCB (printed circuit board) in a folded configuration before the PCB is inserted into an in-vivo device's housing. A method of assembly of the rigid-flex PCB into the sleeve is provided. | 1. A sleeve and circuit board configuration for insertion into a swallowable capsule housing of an in vivo sensing device, wherein said sleeve is configured for holding said circuit board in a folded configuration, said sleeve being a single structure having a cylindrical shape and comprising: a first end located at a first terminal end of the sleeve and comprising a first gripper and at least one leaf spring;a second end located at a second terminal end of the sleeve opposing the first terminal end and comprising a second gripper;a slit through said sleeve extending longitudinally along a longitudinal axis of said cylindrically shaped sleeve from said first end to said second end; anda circuit board comprising a first rigid portion, a second rigid portion and a flexible portion connecting the first rigid portion and the second rigid portion;wherein the first gripper and the at least one leaf spring hold the first rigid portion of said circuit board between the first gripper and the at least one leaf spring on the first end, the second gripper holds the second rigid portion of the circuit board on the second end, wherein the flexible portion of the circuit board from the first rigid portion to the second rigid portion extends along the slit and along a longitudinal plane of the sleeve, and wherein each of the first and second rigid portions lie in a radial plane at the first and second terminal ends of the sleeve, respectively. 2. The sleeve and circuit board configuration according to claim 1 further comprising space for inserting at least one battery between said first and second rigid portions. 3. The sleeve and circuit board configuration according to claim 1, wherein said sleeve is manufactured from a material selected from a group consisting of: Acetal, ABS, Polycarbonate, and Polyimide. 4. A method of assembling a swallowable in vivo device, the method comprising: providing a sleeve with two open ends and a slit extending longitudinally through a side wall of the sleeve, wherein a first sleeve end comprises a first gripper and at least one leaf spring, and wherein a second sleeve end comprises a second gripper;providing a circuit board having a first rigid portion and a second rigid portion connected by a flexible portion;pushing said first rigid portion into the first gripper, such that said first rigid portion is placed between, and held by, the first gripper and the at least one leaf spring;folding the circuit board while passing the flexible portion within said slit between the first and second sleeve ends;pushing the second rigid portion into the second gripper; andinserting said sleeve into a swallowable housing. 5. The method according to claim 4 further comprising the step of inserting at least one battery into the sleeve prior to folding the circuit board. 6. The method according to claim 4 further comprising the steps of: placing an optical dome on one side of the in-vivo device's housing; andplacing a cover on another side ... | GIVEN IMAGING LTD. | A61B001/00 A61B005/00 H05K001/18 A61B001/04 H05K003/46
US09113797 | B2 | 2015-08-25 | Blood vessel characteristics measuring apparatus and blood vessel characteristics measuring method | 2009-07-03 | The blood vessel characteristics measuring apparatus 100 includes a blood flow measuring unit 20 held at a position opposed to a skin surface 10 of a measurement region of a subject, an optical sensor unit 30 housed in the blood flow measuring unit 20, an electrocardiograph 40, and a controller 50. The controller 50 includes a blood flow measuring part 60, a blood vessel displacement deriving part 70, and a blood vessel condition deriving part 80. The blood flow measuring part 60 measures the displacements of a blood vessel and tissues around the blood vessel caused by a blood flow based on light intensity at the time of receiving light emitted from a light-emitting part 32 of the sensor unit 30 in light-receiving parts 34 and 36. The blood vessel displacement deriving part 70 derives the wall of the blood vessel 12 based on the displacements of the blood vessel and tissues around the blood vessel. The blood vessel condition deriving part 80 determines pulse wave velocity at each measurement position based on a phase difference between the waveform of the electrocardiographic signal of the electrocardiograph 40 and a detection signal waveform obtained from the light-receiving parts 34 and 36, and derives the condition of the displacement of the wall of the blood vessel 12 from the pulse wave velocity. | 1. A blood vessel characteristics measuring apparatus, comprising: a sensor unit provided at a position opposed to a measurement region of a subject, the sensor unit including a light-emitting part configured to emit light onto the measurement region, a light-receiving part configured to contactlessly receive the light propagated through the measurement region and output a detection signal corresponding to a light intensity of the received light, and a radio communication part configured to convert the detection signal into a radio signal and transmit the radio signal; anda controller configured to receive the radio signal transmitted from the radio communication part of the sensor unit, the controller including a blood flow measuring part configured to measure a displacement of a blood vessel and a displacement of a tissue around the blood vessel caused by a blood flow in the measurement region based on the light intensity read from the received radio signal;a blood vessel displacement deriving part configured to derive a displacement of a wall of the blood vessel based on the displacement of the blood vessel and the displacement of the tissue around the blood vessel measured by the blood flow measuring part;an electrocardiographic measurement part configured to measure an electrocardiographic signal of the subject;a blood vessel condition deriving part configured to determine a pulse wave velocity using a difference between a waveform of the electrocardiographic signal and one of a detection signal waveform obtained from the light-receiving part and a waveform of the derived displacement of the wall of the blood vessel, and to derive a condition of the wall of the blood vessel at each of measurement positions by deriving blood vessel characteristics corresponding to the determined pulse wave velocity from a database, wherein the derived condition of the wall of the blood vessel is a degree of arteriosclerosis, and the derived blood vessel characteristics include a modulus of elasticity of the blood vessel, an amount of plaque inside the blood vessel, and the degree of arteriosclerosis; anda control part configured to generate a first image based on the measured displacement of the blood vessel and the measured displacement of the tissue around the blood vessel and a second image based on the derived condition of the wall of the blood vessel, and display the first image and the second image on a display. 2. The blood vessel characteristics measuring apparatus as claimed in claim 1, wherein the blood vessel condition deriving part is configured to derive the condition of the wall of the blood vessel at each of the measurement positions based on a phase difference between the waveform of the electrocardiographic signal and the detection signal waveform obtained from the light-receiving part. 3. The blood vessel characteristics measuring apparatus as claimed in claim 1, wherein the blood flow measuring part is configured to optically measure a bl... | University of Tsukuba | A61B005/02 A61B005/026 A61B005/0285 A61B005/00 A61B005/021 A61B005/0295
US09108048 | B2 | 2015-08-18 | Systems and methods for real-time tumor tracking during radiation treatment using ultrasound imaging | 2011-08-05 | Systems and methods for tracking a target volume, e.g., tumor, in real-time during radiation treatment are provided. Under one aspect, a system includes an ultrasound probe, an x-ray imager, a processor, and a computer-readable medium that stores a 3D image of the tumor in a first reference frame and instructions for causing the processor to: instruct the x-ray imager and ultrasound probe to substantially simultaneously obtain inherently registered x-ray and set-up ultrasound images of the tumor in a second reference frame; establish a transformation between the first and second reference frames by registering the 3D image and the x-ray image; instruct the ultrasound probe to obtain an intrafraction ultrasound image of the tumor; registering the intrafraction ultrasound image with the set-up ultrasound image; and track target volume motion based on the registered intrafraction ultrasound image. | 1. A system for tracking an anatomy of interest, the system comprising: an ultrasound probe configured to obtain ultrasound images of the anatomy of interest;a non-ultrasound imaging modality configured to obtain at least one non-ultrasound image of the anatomy of interest, wherein the non-ultrasound imaging modality is an x-ray imaging system and the non-ultrasound image is an x-ray image; anda controller in operable communication with the ultrasound probe and the non-ultrasound imaging modality, the controller comprising a processor and a computer-readable medium,the computer-readable medium storing a pre-acquired 3D image of the anatomy of interest in a first reference frame, and further storing instructions to cause the processor to perform the following operations: obtaining the non-ultrasound image of the anatomy of interest in a second reference frame;obtaining, using the ultrasound probe, a set-up ultrasound image of the anatomy of interest substantially simultaneously as the non-ultrasound image is obtained, wherein a plurality of implanted fiducials are visible in the set-up ultrasound image and the non-ultrasound image;establishing a transformation between the first and second reference frames by registering the pre-acquired 3D image and the non-ultrasound image, wherein the transformation between the first and second reference frames is obtained by registering the x-ray image with a DRR obtained from the pre-acquired 3D image;instructing the ultrasound probe to obtain a first intrafraction ultrasound image of the anatomy of interest;obtaining the first intrafraction ultrasound image and additional intrafraction ultrasound images;registering the first intrafraction ultrasound image with the set-up ultrasound image;registering the first intrafraction ultrasound image and the set-up ultrasound image to the non-ultrasound image based on the fiducial markers being visible in the set-up ultrasound image and the non-ultrasound image; andtracking the anatomy of interest motion based on the registered first intrafraction ultrasound image and the additional intrafraction ultrasound images. 2. The system of claim 1, wherein the set-up ultrasound image is in the second reference frame and wherein there is with a known registration transformation relating the set-up ultrasound image to the non-ultrasound image. 3. The system of claim 1, wherein the x-ray imaging system is a stereoscopic x-ray system, and the at least one x-ray image comprises a stereoscopic pair of x-ray images. 4. The system of claim 3, wherein the stereoscopic pair of x-ray images contain position and orientation information about the ultrasound probe, and wherein the computer-readable medium stores instructions to cause the processor to establish the position and orientation of the ultrasound probe in the second reference frame based on the position and orientation information about the probe in the stereoscopic pair of x-ray images. 5. The system of claim 1, further compri... | Accuray Incorporated | A61B005/055 A61B006/02 A61B008/14 A61N005/10 A61B006/00 A61B008/08 A61B006/04 A61B008/00
US09116111 | B2 | 2015-08-25 | Acoustic signal receiving apparatus and imaging apparatus | 2012-07-11 | There is used an acoustic signal receiving apparatus including a wavelength-tunable light source for irradiating measurement light, a controller for controlling a wavelength of the measurement light, a Fabry-Perot probe having a first mirror on a side where the measurement light enters, a second mirror on a side where an elastic wave from an object enters, and a spacer film positioned between the first and second mirrors and deforms in response to the elastic wave, an array photosensor for detecting a reflected light amount of the measurement light by the Fabry-Perot probe, and a signal processor for acquiring an intensity of the incident elastic wave based on a change in the reflected light amount. The controller sweeps the wavelength of the measurement light, and the signal processor determines the wavelength based on the reflected light amount at each wavelength subjected to the sweep. | 1. An acoustic signal receiving apparatus comprising: a wavelength-tunable light source for irradiating measurement light;a controller for controlling a wavelength of the measurement light;a Fabry-Perot probe including a first mirror positioned on a side where the measurement light enters, a second mirror positioned on a side where an elastic wave from an object enters, and a spacer film that is positioned between the first and second mirrors and deforms in response to the entrance of the elastic wave;an array photosensor for detecting a reflected light amount of the measurement light by the Fabry-Perot probe; anda signal processor for acquiring an intensity of the elastic wave having entered the Fabry-Perot probe based on a change in the reflected light amount resulting from the deformation of the spacer film, whereinthe controller sweeps the wavelength of the measurement light, andthe signal processor determines, based on the reflected light amount at each position of the Fabry-Perot probe that is acquired at each wavelength subjected to the sweep, the wavelength of the measurement light used at the position. 2. The acoustic signal receiving apparatus according to claim 1, further comprising an excitation light source for irradiating excitation light to the object, wherein the elastic wave from the object is a photoacoustic wave generated from the object to which the excitation light has been irradiated. 3. The acoustic signal receiving apparatus according to claim 2, wherein the excitation light source irradiates the excitation light at a specific interval, and the controller sweeps the wavelength of the measurement light during a period from when the Fabry-Perot probe receives the photoacoustic wave during a specific reception period in which the excitation light is used as a trigger to when the next excitation light is irradiated. 4. The acoustic signal receiving apparatus according to claim 1, further comprising a transducer for transmitting the elastic wave to the object, wherein the elastic wave from the object is an echo wave of the elastic wave transmitted from the transducer. 5. The acoustic signal receiving apparatus according to claim 4, wherein the transducer transmits the elastic wave at a specific interval, and the controller sweeps the wavelength of the measurement light during a period from when the Fabry-Perot probe receives the echo wave during a specific reception period in which the transmission of the elastic wave is used as a trigger to when the next transmission is performed. 6. The acoustic signal receiving apparatus according to claim 1, wherein the signal processor performs processing of determining the wavelength of the measurement light used at each position of the Fabry-Perot probe before measurement of the object using the wavelength. 7. The acoustic signal receiving apparatus according to claim 1, wherein the signal processor performs processing of determining the wavelength of the measurement light used at ... | CANON KABUSHIKI KAISHA | G01B011/02 G01N029/24 G01H009/00 G01N021/17 A61B005/00
US09125575 | B1 | 2015-09-08 | Flexible active matrix circuits for interfacing with biological tissue | 2014-02-20 | High resolution active matrix nanowire circuits enable a flexible and stretchable platform for probing neural circuits. Fabrication of such circuits includes forming an array of transistors using a semiconductor-on-insulator substrate. Electrically isolated arrays of vertically extending, electrically conductive wires are formed from a doped, electrically conductive layer within the substrate, each of the arrays of wires being electrically connected to a transistor in the array of transistors. | 1. A method comprising: obtaining a semiconductor-on-insulator substrate, the substrate including a semiconductor layer, a handle, an electrically insulating layer between the semiconductor layer and the handle, and a doped, electrically conductive layer between the handle and the electrically insulating layer;forming a plurality of electrically isolated active regions within the semiconductor layer;forming an array of transistors in the active regions using the semiconductor layer of the substrate;forming electrical conductors electrically connecting the transistors to the doped, electrically conductive layer;removing the handle, thereby exposing one or more portions of the doped, electrically conductive layer, andforming a plurality of electrically isolated arrays of vertically extending, electrically conductive wires from the doped, electrically conductive layer, each of the wires being electrically connected to a transistor in the array of transistors. 2. The method of claim 1, wherein each wire includes a body portion and a tip, further including the steps of forming a passivating layer on the wires and forming a metal layer on the tips of the wires, the metal layers being electrically coupled to the body portions of the wires. 3. The method of claim 2, further including the steps of attaching a flexible handle layer to the substrate, providing a flexible carrier, and attaching the handle layer to the flexible carrier. 4. The method of claim 2, wherein the step of forming the plurality of arrays of electrically conductive wires further includes: forming a plurality of arrays of dots over the doped, electrically conductive layer, the dots having etch selectivity with respect to the doped, electrically conductive layer,etching the doped, electrically conductive layer to form the wires beneath the dots, andremoving the dots. 5. The method of claim 1, wherein the wires have heights ranging between 500 nm-5 μm and widths ranging between 100 nm and 10 μm. 6. The method of claim 5, further including electrically connecting the transistors to column and row selectors. 7. A method comprising: obtaining a CMOS sensor device including: a semiconductor layer including an array of electrically isolated active regions,an array of transistors, the transistors being within the active regions of the semiconductor layer,an electrically insulating layer adjoining a bottom surface of the semiconductor layer,a dielectric layer adjoining a top surface of the semiconductor layer, anda doped layer adjoining the electrically insulating layer and including a plurality of electrically isolated arrays of doped, electrically conductive wires, each of the wires extending vertically with respect to the semiconductor layer and being electrically connected to a transistor in the array of transistors;causing the wires to contact biological tissue, anddetecting electrical signals generated by the biological tissue or receiving electrical signals from the biological tiss... | INTERNATIONAL BUSINESS MACHINES CORPORATION | H01L029/06 A61B005/04 H01L021/84 H01L027/12 H01L027/092 H01L021/8238
US10660563 | B2 | 2020-05-26 | System and method for determining sleep stage | 2013-09-19 | Methods and apparatus monitor health by detection of sleep stage. For example, a sleep stage monitor (100) may access sensor data signals related to bodily movement and/or respiration movements. At least a portion of the detected signals may be analyzed to calculate respiration variability. The respiration variability may include one or more of variability of respiration rate and variability of respiration amplitude. A processor may then determine a sleep stage based on one or more of respiration variability and bodily movement, such as with a combination of both. The determination of sleep stages may distinguish between deep sleep and other stages of sleep, or may differentiate between deep sleep, light sleep and REM sleep. The bodily movement and respiration movement signals may be derived from one or more sensors, such as non-invasive sensor (e.g., a non-contact radio-frequency motion sensor or a pressure sensitive mattress). | 1. A method for classifying sleep stages of a subject, the method comprising: accessing, in one or more processors, detected signals, the detected signals being related to respiration movements of the subject produced by one or more sensors configured to sense movement;processing, in the one or more processors, at least one of the detected signals by a wavelet transform to produce a transformed signal;generating, in the one or more processors, a mask corresponding to the transformed signal;smoothing, in the one or more processors, the mask by inverting isolated values of the mask,wherein each value of the mask is indicative of whether or not there is noise present for a particular portion of the transformed signal;extracting features, in the one or more processors, from the transformed signal in accordance with the mask; andclassifying, in the one or more processors, sleep stage based on the extracted features. 2. The method of claim 1, wherein the detected signals further comprise signals related to bodily movement of the subject. 3. The method of claim 1, further comprising detecting the detected signals in a non-contact manner. 4. The method of claim 1, wherein classifying comprises identifying an epoch of deep sleep to distinguish it from other epochs of sleep or wake. 5. The method of claim 1, further comprising determining using the one or more processors, an absent state corresponding to an absence of a person. 6. The method of claim 1, further comprising, based on the classifying, generating sleep stage outputs including: wake, light sleep, deep sleep and REM sleep. 7. The method of claim 1, wherein the classifying comprises classifying periods of sleep as either deep sleep or REM sleep. 8. The method of claim 1, wherein non-contact radio frequency based sensors are used to generate the detected signals, wherein generated signals include quadrature signals which represent detected movement observed from positions 90° apart in a phase space of a transmitter. 9. The method of claim 1 further comprising controlling with the one or more processors a detection of the detected signals with a sensor. 10. The method of claim 1 further comprising controlling with the one or more processors a respiratory treatment based on the classified sleep stage. 11. The method of claim 1 wherein the detected signals relate to bodily movement and respiration movements of the subject. 12. The method of claim 1 further comprising, with the one or more processors, extracting breath statistics from the transformed signal, and wherein the classifying is further based on the breath statistics. 13. The method of claim 12 wherein the breath statistics further comprises one or more of a mean of breath interval, a mean of breath amplitude, variation of breath interval and variation of breath amplitude. 14. The method of claim 1 wherein the extracted features comprise one or more of a power in a highest wavelet detail just above a breathing band and a power i... | ResMed Sensor Technologies Limited | A61B005/00 A61B005/113 A61B005/08 A61B005/05 A61M016/00 A61B005/11
US09820666 | B2 | 2017-11-21 | Integrated analysis of electrophysiological data | 2015-02-04 | A method can include analyzing non-invasive electrical data for a region of interest (ROI) of a patient's anatomical structure to identify one or more zones within the ROI that contain at least one mechanism of distinct arrhythmogenic electrical activity. The method also includes analyzing invasive electrical data for a plurality of signals of interest at different spatial sites within each of the identified zones to determine intracardiac signal characteristics for the plurality of sites within each respective zone. The method also includes generating an output that integrates the at least one mechanism of distinct arrhythmogenic electrical activity for the one or more zones with intracardiac signal characteristics for the plurality of sites within each respective zone. | 1. A method comprising: receiving, by a system comprising a processor, non-invasive electrical data from a plurality of electrodes on an external surface of a patient's body, wherein the plurality of electrodes define a region of interest (ROI) of the patient's anatomical structure;analyzing, by the system, the non-invasive electrical data to identify one or more zones within the ROI that contain at least one mechanism of distinct arrhythmogenic electrical activity;analyzing, by the system, invasive electrical data for a plurality of signals of interest at different spatial sites within each of the identified zones to determine intracardiac signal characteristics for the plurality of sites within each respective zone;determining, by the system, a number of mechanisms of distinct arrhythmogenic electrical activity that occur within each respective zone during at least one time interval based on the intracardiac signal characteristics for the plurality of sites within each respective zone, wherein the number of mechanisms of distinct arrhythmogenic electrical activity within each respective zone comprises at least one of a number of rotors that occur within the at least one time interval or a number of foci that occur within the at least one time interval, and a number of fast bursting cycle lengths that occur within the at least one time interval;generating, by the system, an output map that integrates the at least one mechanism of distinct arrhythmogenic electrical activity for the one or more zones and the intracardiac signal characteristics for the plurality of sites within each respective zone; anddisplaying, by a display device of the system, a hybrid graphical map comprising the output map superimposed on a model of the cardiac surface. 2. The method of claim 1, wherein the one or more zones are a plurality of zones, the method further comprises: determining, by the system, a zonal priority among the plurality of zones based on a relative number of the mechanisms of distinct arrhythmogenic electrical activity that occur within in each respective zone during the at least one time interval. 3. The method of claim 2, the method further comprising evaluating, by the system, a plurality of different intracardiac signal characteristics determined for the plurality of sites within each zone to determine a local priority among the plurality of sites within each respective zone. 4. The method of claim 3, wherein the plurality of different intracardiac signal characteristics comprises at least two of a cycle length, cycle length variation, percentage of continuous activation and fractionation determined for at least one measurement interval. 5. The method of claim 4, the method further comprising assigning, by the system, different priority weighting to at least two of the different intracardiac signal characteristics for the plurality of sites within a given zone according to the mechanisms of distinct arrhythmogenic electrical activity identifie... | CARDIOINSIGHT TECHNOLOGIES, INC. | A61B005/044 A61B005/00 A61B005/0402 A61B005/06 A61B005/042
US09320447 | B2 | 2016-04-26 | Dynamic cancellation of MRI sequencing noise appearing in an ECG signal | 2014-02-07 | A method, consisting of, while imaging a patient using an initial magnetic resonance imaging (MRI) sequence, receiving an initial set of electrocardiograph (ECG) signals from the patient. The method includes identifying initial noise in the initial set of ECG signals arising from the initial MRI sequence, and characterizing the initial noise in terms of frequency components thereof. The method further includes generating a relation between parameters defining the initial MRI sequence and the frequency components, computing a filter by applying the relation to the parameters of a subsequent MRI sequence, and applying the computed filter to reduce noise in a further set of ECG signals, received from the patient, while imaging the patient using the subsequent MRI sequence. | 1. A method, comprising: while imaging a patient using an initial magnetic resonance imaging (MRI) sequence, receiving an initial set of electrocardiograph (ECG) signals from the patient;identifying initial noise in the initial set of ECG signals arising from the initial MRI sequence;characterizing the initial noise in terms of frequency components thereof;generating a relation between parameters defining the initial MRI sequence and the frequency components;computing a filter by applying the relation to the parameters of a subsequent MRI sequence; andapplying the computed filter to reduce noise in a further set of ECG signals, received from the patient, while imaging the patient using the subsequent MRI sequence. 2. The method according to claim 1, wherein identifying the initial noise comprises generating a reference set of ECG signals prior to imaging the patient, and comparing the initial set of ECG signals with the reference set. 3. The method according to claim 1, wherein characterizing the initial noise comprises performing a Fourier transform on the initial noise. 4. The method according to claim 1, wherein the parameters defining the initial MRI sequence comprise variables describing voltage and magnetic field pulses of the initial MRI sequence. 5. The method according to claim 4, wherein generating the relation comprises varying values of the variables while using the initial MRI sequence, and comparing changes in the values with changes in amplitudes of the frequency components. 6. The method according to claim 1, wherein the initial MRI sequence and the subsequent MRI sequence comprise a common MRI sequence having common parameters. 7. The method according to claim 6, wherein the common parameters comprise variables describing voltage and magnetic field pulses of the common MRI sequence, and wherein the variables have different values for the initial MRI sequence and the subsequent MRI sequence. 8. The method according to claim 1, wherein computing the filter comprises calculating an expected noise in terms of expected amplitudes of the frequency components, and wherein applying the computed filter comprises subtracting the expected amplitudes from amplitudes of corresponding frequencies associated with the further set of ECG signals. 9. The method according to claim 1, wherein the ECG signals comprise internal ECG signals acquired from a probe located within the patient. 10. The method according to claim 1, wherein the ECG signals comprise external ECG signals acquired from skin of the patient. 11. The method according to claim 1, wherein the initial and subsequent MRI sequences comprise a common plurality of phases, and wherein generating the relation comprises generating a phase-relation between parameters defining a selected phase of the initial MRI sequence and the frequency components, and wherein computing the filter comprises computing the filter by applying the phase-relation to the parameters of the selected phase ... | BIOSENSE WEBSTER (ISRAEL) LTD. | A61B005/055 A61B005/0432 A61B005/00 A61B005/04 A61B005/0408 A61B005/042 G01R033/567
US09931054 | B2 | 2018-04-03 | Low dead space liquid trap | 2013-09-16 | A low dead space liquid trap includes: a tube, having an inlet, an outlet, and an aperture disposed between the inlet and the outlet at a bottom of the tube, wherein the tube defines a channel extending in a first direction between the inlet and the outlet, the channel having a cross section perpendicular to the first direction; a reservoir disposed beneath the aperture of the tube; and a gas permeable membrane extending across the channel at an angle greater than zero with respect to the cross section of the channel. | 1. An apparatus comprising: a separation chamber defining a channel extending in a first direction between an inlet and an outlet and configured to pass a gas sample through the channel from the inlet to the outlet, the inlet being configured to receive the exhaled gas sample from a patient and the outlet configured to output the gas sample to a measurement device;an aperture disposed at a bottom of the separation chamber between the inlet and the outlet;a gas permeable membrane extending across the channel such that a first portion of the gas permeable membrane is disposed at a top of the channel and located closer to the inlet than a second portion of the membrane disposed at a bottom of the channel, the gas permeable membrane extending across the aperture such that the first portion of the gas permeable membrane is located on a first side of the aperture closer to the inlet and the second portion of the gas permeable membrane is located on a second side of the aperture opposite the first side and closer to the outlet; the gas permeable membrane being configured to separate liquid from the gas sample such that gas passes through the gas permeable membrane to the outlet and liquid is urged along the gas permeable membrane by gravity and the gas flowing through the gas permeable membrane to the aperture;a reservoir disposed beneath the aperture and configured to accumulate the liquid separated from the gas sample by the gas permeable membrane; anda hydrophilic material wick filling the aperture in the separation chamber in a bottom wall of the separation chamber and configured to move the liquid separated by the gas permeable membrane from the separation chamber to the reservoir. 2. The apparatus of claim 1, wherein the gas permeable membrane comprises a hydrophobic material. 3. The apparatus of claim 2, wherein the gas permeable membrane comprises a nonwoven spunbond olefin fiber material. 4. The apparatus of claim 2, wherein the gas permeable membrane comprises at least one of polyvinylidene fluoride and polytetrafluoroethylene. 5. The apparatus of claim 1, further comprising a material filling the aperture, wherein the material comprises at least one of polyethersulfone, mixed cellulose ester, and cellulose acetate. 6. The apparatus of claim 1, wherein the reservoir is attached by threads to the separation chamber. 7. The apparatus of claim 1, further comprising a measurement device connected to the outlet of the separation chamber, the measurement device being configured to measure a property of the gas sample. 8. The apparatus of claim 7, where the property of the gas sample is a carbon dioxide level in the gas sample. 9. The apparatus of claim 1, wherein the gas permeable membrane further extends across the aperture such that the first portion of the membrane is located on a first side of the aperture closer to the inlet and the second portion of the membrane is located on a second side of the aperture opposite the first side and cl... | Koninklijke Philips N.V. | A61B005/08 A61B005/097 A61M016/00 A61M016/08 B01D053/14 B01D053/22 A61M016/10
US09295429 | B2 | 2016-03-29 | Predicting acute cardiopulmonary events and survivability of a patient | 2014-12-12 | A method of predicting survivability of a patient. The method includes storing in an electronic database patient health data comprising a plurality of sets of data, each set having a first parameter relating to heart rate variability data including at least one of ST segment elevation and depression, a second parameter relating to vital sign data, and a third parameter relating to patient survivability; providing a network of nodes interconnected to form an artificial neural network, the nodes comprising a plurality of neurons, each having at least one input with an associated weight; and training the neural network using the patient health data such that the associated weight of the at least one input of each neuron is adjusted in response to respective first, second and third parameters of different sets of data from the patient health data, such that the neural network is trained to produce a prediction on the survivability of a patient within the next 72 hours. | 1. A method of producing an artificial neural network capable of predicting the survivability of a patient, the method comprising: storing in an electronic database patient health data, the patient health data comprising a plurality of sets of data, each set having a first parameter relating to heart rate variability data, a second parameter relating to vital sign data, a third parameter relating to patient survivability, and a fourth parameter including at least one of ST segment elevation and depression;providing a network of nodes interconnected to form an artificial neural network, the nodes comprising a plurality of artificial neurons, each artificial neuron having at least one input with an associated weight; andtraining the artificial neural network using the patient health data such that the associated weight of the at least one input of each artificial neuron of the plurality of artificial neurons is adjusted in response to respective first, second, third, and fourth parameters of different sets of data from the patient health data, such that the artificial neural network is trained to produce a prediction on the survivability of a patient within the next 72 hours. 2. The method of claim 1, further comprising classifying the first parameter, the second parameter or a combination of the first parameter and the second parameter as feature vectors of the patient health data and training the artificial neural network with the feature vectors. 3. The method of claim 1, wherein the artificial neural network is implemented as instructions stored in a memory that when executed by a processor cause the processor to perform the functions of the artificial neural network. 4. The method of claim 3, wherein the artificial neural network is based on support vector machine architecture, wherein the associated weight of the at least one input of each artificial neuron of the plurality of artificial neurons is initialized from a library used by the support vector machine. 5. The method of claim 3, wherein the artificial neural network is based on an extreme learning machine architecture, wherein the associated weight of the at least one input of each artificial neuron of the plurality of artificial neurons is initialized through random selection by the extreme learning machine. 6. The method of claim 1, wherein each set of the plurality of sets of data further comprises a fifth parameter relating to patient characteristics. 7. The method of claim 6, wherein the patient characteristics comprises any one or more of the following: age, gender and medical history. 8. The method of claim 1, wherein the plurality of sets of data further comprises a fifth parameter relating to at least one of a presence of ectopic beats occurring at regular intervals and changes in ectopic beats over time. 9. The method of claim 1, wherein the heart rate variability data comprises time domain data, frequency domain data and geometric domain data. 10. The method of clai... | SINGAPORE HEALTH SERVICES PTE LTD. NANYANG TECHNOLOGICAL UNIVERSITY | A61B005/00 A61B005/0205 A61B005/1455 A61B005/024 A61B005/01 A61B005/04 A61B005/0402 A61B005/0456 G06F019/00 A61B005/021 A61B005/08 A61B005/0468
US09591970 | B2 | 2017-03-14 | Method, apparatus, and system for generating diagnostic image using photoacoustic material | 2014-09-18 | Disclosed is a method of generating a diagnostic image by using a photoacoustic material. The method includes determining a wavelength band of light maximally absorbed by a photoacoustic material, based on at least one or more photoacoustic materials injected into an object, irradiating light, which corresponds to the determined wavelength band, onto an internal region of interest (ROI) of the object to acquire a photoacoustic signal corresponding to the irradiated light, generating a photoacoustic image indicating the ROI by using the photoacoustic signal, and combining and displaying the generated photoacoustic image and an image expressing that the light is being irradiated onto the ROI. | 1. A method of generating a diagnostic image, the method comprising: respectively determining a wavelength band of light maximally absorbed by a plurality of different photoacoustic materials, based on the plurality of different photoacoustic materials injected into an object;irradiating different lights, which correspond to the respectively determined wavelength bands, onto an internal region of interest (ROI) of the object and acquiring different photoacoustic signals corresponding to the irradiated light;generating different photoacoustic images indicating the ROI by using the different photoacoustic signals, wherein the different photoacoustic images correspond to the plurality of different photoacoustic materials respectively; andcombining the generated different photoacoustic images and an image expressing that the lights are being irradiated onto the ROI and displaying the combined image. 2. The method of claim 1, wherein the determined wavelength band of the light comprises a portion of a wavelength band corresponding to visible light. 3. The method of claim 2, wherein the displaying comprises displaying a region, corresponding to a position of the photoacoustic material in the photoacoustic image, in a color corresponding to the determined wavelength band. 4. The method of claim 2, wherein the displaying comprises displaying a shape of the light in a color corresponding to the determined wavelength band, in the image expressing that the light is being irradiated onto the ROI. 5. The method of claim 1, wherein the determined wavelength, band of the light comprises a portion of a wavelength band corresponding to light except visible light. 6. The method, of claim 5, wherein the displaying comprises displaying a region, corresponding to a position of the photoacoustic material in the photoacoustic image, in a certain color. 7. The method of claim 5, wherein the displaying comprises displaying a shape of the light in a certain color, in the image expressing that the light is being irradiated onto the ROI. 8. The method of claim 1, wherein the displaying comprises displaying an image, in which the photoacoustic images respectively corresponding to the plurality of photoacoustic materials are combined, and an image in which images, expressing that light is being irradiated onto a plurality of ROIs respectively corresponding to the plurality of photoacoustic materials, are combined. 9. The method of claim 1, further comprising outputting a warning signal at a time when the light is irradiated onto the ROI of the object, wherein the warning signal is one of a signal corresponding to a certain sound, a signal corresponding to a certain text, a signal corresponding to a certain vibration, and a signal corresponding to a certain image. 10. A non-transitory computer-readable storage medium storing a program for executing the diagnostic image generating method of claim 1. 11. An apparatus for generating a diagnostic image, the apparatus com... | Samsung Medison Co., Ltd. | A61B008/08 A61B005/00 A61B008/00
US09955915 | B2 | 2018-05-01 | Ball joint center locating method using data from attached inertial measurement unit | 2013-08-29 | A method for calculating the location of the center-of-rotation of a joint with an attached member. The method employs an inertial measurement unit (IMU) having an angular rate gyro and an accelerometer and coupling the inertial measurement unit to the member for detection of movement of the member. The inertial measurement unit outputs data representative of angular velocity and acceleration of the member mounted IMU in response to movement of the joint. The method further comprising analyzing the angular rate and acceleration data to determine the center-of-rotation of the joint. | 1. A method for calculating the location of the center-of-rotation of a joint of a member, said method comprising: providing an inertial measurement unit having an angular rate gyro and an accelerometer;fixedly coupling said inertial measurement unit to the member for movement therewith;outputting data from said inertial measurement unit in response to movement about the joint, said data being representative of angular velocity and acceleration of the member;calculating a center-of-rotation location of the joint based directly on said angular velocity data and said acceleration data without need to integrate said acceleration data; andoutputting said center-of-rotation location. 2. The method according to claim 1 wherein said outputting data from said inertial measurement unit in response to movement about the joint comprises outputting data from said inertial measurement unit in response to movement about the joint via a wireless module. 3. The method according to claim 2 wherein said wireless module is a Wi-Fi module. 4. The method according to claim 2 wherein said wireless module is a Bluetooth module. 5. The method according to claim 1 wherein said outputting data from said inertial measurement unit in response to movement about the joint comprises outputting data from said inertial measurement unit in response to movement about the joint via a wired module. 6. The method according to claim 1 wherein said providing an inertial measurement unit comprises providing an inertial measurement unit having a digital tri-axial angular rate gyro and accelerometer. 7. The method according to claim 1 wherein said providing an inertial measurement unit comprises providing an inertial measurement unit and a magnetometer. 8. The method according to claim 1 wherein said providing an inertial measurement unit comprises providing an inertial measurement unit and a global positioning system (GPS) sensor. 9. The method according to claim 1 wherein said outputting data from said inertial measurement unit in response to movement about the joint comprises outputting data from said inertial measurement unit to a memory device in response to movement about the joint. 10. The method according to claim 1, further comprising: calibrating said inertial measurement unit prior to said outputting data from said inertial measurement unit in response to movement about the joint. 11. The method according to claim 1 wherein said calculating a center-of-rotation location of the joint based directly on said angular velocity data and said acceleration data comprises calculating a center-of-rotation location of the joint based directly on said angular velocity data and said acceleration data and an associated biasing value, said associated biasing value being predetermined to accommodate environmental variations. 12. A method for computing the location of the center-of-rotation of a joint of a member, said method comprising: fixedly coupling an inertial measurement unit ... | The Regents of The University of Michigan | G01B007/00 A61B005/00 G01B021/04 G01M013/04 G01S019/49 A61B005/11 A61F002/46 A61F005/01 A61B005/07 A61F002/30
US09597031 | B2 | 2017-03-21 | Lymphatic pressure-measuring system and method for controlling same | 2015-03-16 | The present invention has an object to measure lymphatic pressure with more safety and ease at lower cost. To achieve this, a lymphatic pressure-measuring system 1 includes: a manchette 11 fitted on a vital observation portion; a measurement unit 13 that measures and outputs pressure of the manchette 11; an infrared camera 21 that detects fluorescence emitted from fluorescent dye previously injected into a lymph vessel in the vital observation portion; and an image processing device 22 that generates and displays an image showing a position of the fluorescent dye in the lymph vessel based on a detection result of the infrared camera 21. The infrared camera 21 repeats the detection while the pressure of the manchette 11 decreases from first pressure to block a lymph flow in the vital observation portion to second pressure at restart of the lymph flow. The measurement unit 13 repeats the measurement during the period. | 1. A method for determining a lymphatic parameter, comprising: fitting a manchette on an observation portion of a subject, at least a part of the manchette comprising an elongated transparent member extending along a direction of lymph flow in the subject, wherein a scale is formed on the transparent member;injecting a fluorescent dye into the subject;pressurizing the manchette;reducing a pressure of the manchette;detecting a fluorescence emitted from the fluorescent dye in a lymph vessel of the subject via the transparent member by an infrared camera so that the transparent member is included within an image taking range of the infrared camera and outputting a detected signal; anddetermining the lymphatic parameter based on the detected signal, wherein the detecting step is performed when the pressure of the manchette is reduced. 2. The method according to claim 1, wherein the fluorescent dye is indocyanine green. 3. The method according to claim 1, wherein the lymphatic parameter is at least one of a lymphatic pressure, a flow rate of lymph, information on diagnosis of lymphedema, information on evaluation of lymphatic aging, and information on a level of insufficient return of lymph. 4. The method according to claim 1, wherein the detecting includes measuring the pressure of the manchette when a lymph flow restarts. 5. A method for detecting a lymphatic parameter, comprising: fitting a band comprising a plurality of light sources and a plurality of light detectors on an observation portion of a subject so that the plurality of light sources and the plurality of light detectors surround the observation portion, the band further comprising a transparent member wherein a scale is formed on the transparent member;injecting a fluorescent dye into the subject;irradiating the observation portion with an excitation light by the plurality of light sources;detecting a fluorescence emitting from the fluorescent dye in a lymph vessel of the subject by the plurality of light detectors, and outputting a detected signal; anddetermining the lymphatic parameter based on the detected signal, wherein the plurality of light sources and the plurality of light detectors are provided in a first direction of the band so as to be adjacent to each other. 6. The method of claim 5 wherein the band comprises a manchette. 7. The method of claim 6 wherein the manchette comprises a) a first light detector and first light source at a first edge of the manchette, and b) a second light detector and second light source at an opposite second edge of the manchette. | National University Corporation Hamamatsu University School of Medicine | A61B006/00 A61B005/00 A61B005/03 A61B017/135 G01B009/02
US09808181 | B2 | 2017-11-07 | System and method for in-rumen monitoring | 2012-06-15 | A system for monitoring digestive efficiency within the rumen of one or more ruminant animals comprises rumen boluses shaped and sized to be retained within the rumen dorsal sac and each comprising temperature, pH sensor, and redox sensors, and a wireless transmitter. A processor is arranged to derive from the sensor data one or more parameters indicative of animal digestive efficiency including any combination of one or more of hydrogen scale (rH), partial pressure of hydrogen (pp[H2]), oxygen fugacity (f(O2)) and free energy of the system (ΔG). A method and bolus are also claimed. | 1. A system for monitoring the process of fermentation within the rumen of one or more ruminant animals comprising: one or more rumen boluses each having a body comprising at or towards one end of the body opposed lateral extensions or tabs which are flexible toward the body but have memory towards a position extending outwardly of the body to retain the bolus within the dorsal sac of the rumen of the associated animal, the bolus having buoyancy within the dorsal sac against falling to the bottom of the rumen, and each bolus comprising within the body: a temperature sensor to provide data indicative of temperature within the rumen,a pH sensor to provide data indicative of pH within the rumen, anda redox sensor to provide data indicative of the oxidation-reduction potential within the rumen, anda wireless transmitter for transmitting data or derived parameters to a remote station, andin the or each bolus or at a remote station a processor arranged to derive from the sensor data one or more parameters indicative of the process of fermentation. 2. A system according to claim 1 wherein each bolus comprises stored in memory in the bolus an identification code unique to the individual bolus. 3. A system according to claim 1 arranged to transmit data at least once per week, at least once per day, or at least twice per day. 4. A system according to claim 3 arranged to transmit data for at least one week, for at least four weeks, for at least three months, or indefinitely. 5. A system according to claim 1 wherein the processor is located within the remote station. 6. A system according to claim 1 wherein the processor is located within the bolus. 7. A system according to claim 1 arranged to store locally in the bolus the sensor data and/or derived parameters and transmit same to the remote station when the animal comes into proximity of a receiver. 8. A system according to claim 7 wherein the receiver is located proximal to an animal milking, watering or handling station. 9. A system according to claim 1 wherein the one or more parameters includes any combination of one or more of hydrogen scale (rH), partial pressure of hydrogen (pp[H2]), oxygen fugacity (f(O2)) and free energy of the system (ΔG). 10. A system according to claim 9 wherein the equation stored in memory for obtaining rH is: rH=(Eh*2*F/(2.303*R*T))+2*pHwhere: Eh=hydrogen potential (V) derived from the redox sensor dataF=faraday's constant (96.485 kj·V−1·mol−1)R=gas constant (0.008314472 kJ·mol−1·K−1)T=temperature (K) derived from the temperature sensor data,rH=−log (H2), andpH=−log (H+) derived from the pH sensor data. 11. A system according to claim 10 wherein rH is indicative of the reductive or oxidative intensity of the rumen environment and the processor is arranged to output a value ranging from 0to 42, wherein 0 represents a saturate atmosphere of hydrogen. 12. A system according to claim 9 wherein the equation stored memory for obtaining pp[H2] is: pp[H2]=10−rH (atm)where... | Kahne Limited | A61B005/00 A61B005/07 A61B005/01 A61B005/145 A61B005/03 A61B005/053
US09649057 | B2 | 2017-05-16 | Analyte monitoring system and methods | 2015-05-11 | Methods and systems for providing data communication in medical systems are disclosed. | 1. An analyte monitoring device, comprising: an in vivo glucose sensor positioned in fluid contact with bodily fluid under a skin surface to generate signals corresponding to a glucose level in the bodily fluid; andsensor electronics operatively coupled to the glucose sensor and configured to generate glucose data from the signals generated by the in vivo glucose sensor, the sensor electronics further configured to pair with a remote location using an encryption key, the encryption key being based on information associated with the sensor electronics, to establish a communication link between the sensor electronics and the remote location, wherein when the communication link is established and the sensor electronics is paired with the remote location, the sensor electronics is configured to transmit glucose data at a predetermined time interval and receives acknowledgement from the remote location when the glucose data is received at the remote location at the predetermined time interval, wherein the sensor electronics is further configured to receive the encryption key from the remote location, and the encryption key is generated at the remote location based on a received identification information of the sensor electronics. 2. The device of claim 1, wherein the sensor electronics is further configured to communicate the identification information to the remote location, wherein the identification information includes one or more of sensor electronics identifier information and glucose sensor parameter information. 3. The device of claim 2, wherein the glucose sensor parameter information includes a sensor calibration parameter stored in a memory device of the sensor electronics. 4. The device of claim 3, wherein the sensor calibration parameter includes a predetermined calibration code. 5. The device of claim 1, wherein the sensor electronics includes an application specific integrated circuit (ASIC). 6. The device of claim 1, wherein the sensor electronics is in wireless communication with the remote location. 7. The device of claim 1, wherein the sensor electronics includes a current to frequency conversion unit operatively coupled to the glucose sensor, the current to frequency conversion unit configured to receive current signals from the glucose sensor corresponding to the monitored glucose level, and to convert the received current signals to respective counts. 8. The device of claim 3, wherein the data transmitted to the remote location includes real time and historical data associated with the monitored glucose level, and further wherein the historical data associated with the monitored glucose level corresponds to signals obtained from the glucose sensor and stored in the memory prior to a time at which the sensor electronics transmit the glucose data. 9. The device of claim 1, wherein the glucose sensor includes a plurality of electrodes including a working electrode comprising a glucose-responsive enzyme bonded to a polymer d... | Abbott Diabetes Care Inc. | A61B005/1486 A61B005/145 A61B005/00 A61B005/1473 A61B005/1468
US20150238117 | A1 | 2015-08-27 | MEDICAL IMAGING ACCESSORY | 2013-08-30 | A head restraint device for medical imaging apparatus, such as medical resonance imaging apparatus, is described. The device includes a base including a support for supporting the back of a subject's head. First and second arms are also provided, the proximal ends of the first and second arms being attachable to the base such that the distal ends of the arms are spaced apart from one another to form a region for receiving a subject's head. One or more head grips, which may include bone pins, are provided and attachable to the distal end of each of the first arm and second arm for engaging a head located in the region for receiving a subject's head. An arm positioning mechanism allows the spacing between the distal ends of the arms to be altered such that the size of the region for receiving the subject's head can be adjusted. | 1. A head restraint device for medical imaging apparatus, comprising; a base including a support for supporting the back of a subject's head,a first arm and a second arm, the proximal ends of the first and second arms being attachable to the base such that the distal ends of the first and second arms are spaced apart from one another to form a region for receiving a subject's head, andone or more head grips attachable to the distal end of each of the first arm and second arm for engaging a head located in the region for receiving a subject's head,wherein an arm positioning mechanism is provided that allows the spacing between the distal ends of the first and second arms to be altered such that the size of the region for receiving the subject's head can be adjusted. 2. A device according to claim 1, wherein each of the one or more head grips comprises a bone engaging element for directly engaging the skull bone of a subject's head. 3. A device according to claim 1, wherein the first arm and the second arm each comprise a plurality of locations to which a head grip can be attached. 4. A device according to claim 3, wherein one of the first arm and the second arm carries only a single head grip and the other of the first arm and the second arm carries a plurality of head grips. 5. A device according to claim 1, wherein each of the one or more head grips can be advanced into the region for receiving a subject's head. 6. A device according to claim 1, wherein the distal ends of the first and second arms are positioned to allow the one or more head grips to engage opposed lateral regions of a head located within the region for receiving a subject's head. 7. A device according to claim 1, wherein each of the first and second arms comprise an arcuate section between the proximal end and the distal end. 8. A device according to claim 1, wherein the first and second arms are located in a plane substantially parallel to the plane of the base and together form a generally u-shaped structure for surrounding the head of a subject. 9. A device according to claim 1, wherein the proximal end of the first arm is connected to the base via the proximal end of the second arm. 10. A device according to claim 1, wherein the arm positioning mechanism comprises toothed coupling regions formed on the base and at the proximal ends of the first arm and the second arm, the arm positioning mechanism also comprising a releasable clamp for engaging the toothed coupling regions thereby securing the proximal ends of the first and second arms to the base. 11. A device according claim 1, wherein first arm and the second arm are substantially rigid. 12. A device according to claim 1, wherein the base, the first arm and the second arm are formed from MRI compatible material. 13. A device according to claim 1, wherein the support comprises a headrest having a concave surface for supporting the back of the subject's head. 14. Magnetic resonance imaging apparatus, comprisin... |  | A61B005/055 A61G013/12
US20150243083 | A1 | 2015-08-27 | Augmented Reality Biofeedback Display | 2013-10-17 | A system and method where at least one user's biofeedback information is captured or recorded using biofeedback devices, while the information of their physical properties are captured or recorded using at least one camera. Both sets of information is sent to computers to be processed into at least one information stream in a style of the choice of the user. The information stream(s) are then outputted to at least one device which they can be consumed by the user, such as (but not limited to) viewed on two-dimensional or three-dimensional screens, televisions and monitors, viewed through virtual/augmented reality devices, viewed on mobile devices, printed with printers, created with three-dimensional model printers, created using product printing services, saved on the Cloud, uploaded to websites/blogs and shown using image projectors. This combined visual information stream will usually take the form of (among other things) a live video or still image showing the user(s) with their biofeedback information interpreted as colors surrounding them, painted onto a model of the user(s), as colors projected onto the user(s) themselves, or as a color field appearing to surround or project from the user's body or musical instrument. | 1. A system for displaying biofeedback information, comprising: a first biofeedback sensor module for continuously capturing biological information from a human, animal, or plant first user;a first camera for continuously capturing a real-world scene that includes the first user;a first biofeedback processing module for processing information received from the first biofeedback sensor module into visual information;a first image analysis module for detecting the location of the first user's body;a first display unit that overlays the visual information on the real-world scene in such a way that the location of the visual information depends on the location of the first user's body. 2. The system of claim 1, where the display unit is one of the following: a computer screen, a television screen, a smartphone screen, a tablet screen, virtual-reality glasses, wearable display, image projector, 3D display, printer, 3D printer. 3. The system of claim 1, where the display unit projects the visual information onto the user's body. 4. The system of claim 1, where the biofeedback sensor module is a sensor that measures at least one of the following parameters: body temperature, skin conductance, galvanic resistance, brainwaves, heart rate and rate variation, muscle signals, blood pressure, blood sugar, blood oxygen level, blood alcohol content. 5. The system of claim 1, where the biofeedback sensor module is a sensor that measures the levels of a medication in a user's bloodstream. 6. The system of claim 1, where the first biofeedback processing module and the first image analysis module are contained within a computer. 7. The system of claim 1, where the first biofeedback processing module and the first image analysis module are contained within the first camera. 8. The system of claim 1, where the visual information comprises a color field that appears around the image of the first user's body or musical instrument. 9. The system of claim 1, where the visual information comprises advertisements. 10. The system of claim 1, where the visual information comprises text. 11. The system of claim 1, further comprising: at least one second biofeedback sensor module for continuously capturing biological information from at least one second user;at least one second camera for continuously capturing a real-world scene that includes at least one second user;at least one second biofeedback processing module for processing information received from the second biofeedback sensor module into visual information;at least one second image analysis module for detecting the location of the at least one second user's body;at least one second display unit that overlays the visual information on the real-world scene in such a way that the location of the visual information depends on the location of the at least one second user's body,such that the at least one second display unit can be viewed by the first user and the first display unit can be viewed by the at least... |  | G06T019/00 A61B005/0205 A61B005/00 A61B005/01 A61B005/053 A61B005/0476 G06F003/16 A61B005/145
US20150216473 | A1 | 2015-08-06 | PORTABLE QUANTIFICATION APPARATUS FOR ASSESSING JOINT ACCESSORY MOVEMENT | 2015-02-06 | A portable quantification apparatus for assessing joint accessory movement is disclosed in the present invention. The apparatus includes a reference module, a movement module, a sliding module and a displacement sensor module. The reference module has a first probe and a first force sensor. The movement module has a second probe and a second force sensor. The sliding module is disposed between the reference module and the movement module which allows the movement module to slide alongside with the reference module. When a patient is under a test, the first probe is against one of two adjacent bones of a joint, while the second probe is against the other adjacent bone. The first force sensor and the second force sensor sense a first force and a second force applying to the reference module and the movement module respectively. The displacement sensor module measures the displacement of the movement module over the reference module. | 1. A portable quantification apparatus for assessing joint accessory movement that measures a displacement caused by the difference of forces applied to two adjacent bones of a joint, comprising: a reference module having a first probe and a first force sensor;a movement module having a second probe and a second force sensor;a sliding module is disposed between the reference module and the movement module and slides alongside with the reference module; anda displacement sensor module;wherein the first probe is against one of the adjacent bones while the second probe is against the other bone; the first force sensor and the second force sensor sense a first force and a second force applied to the reference module and the movement module respectively, and the displacement sensor module measures the displacement of the movement module over the reference module. 2. The apparatus according to claim 1, wherein the sliding module comprises a first sliding element engaging with the reference module and a second sliding element engaging with the movement module in which the first force sensor is disposed between the first sliding element and the first probe and the second force sensor is disposed between the second sliding element and the second probe. 3. The apparatus according to claim 2, wherein the second sliding element is slidably engages with the first sliding element and the movement module moves in parallel alongside with the reference module. 4. The apparatus according to claim 3, wherein the first sliding element is a slide rail while the second sliding element is a slider. 5. The apparatus according to claim 3, wherein the second sliding element further comprises a slide rail; the movement module is slidably placed on the slide rail and moves toward and away from the reference module. 6. The apparatus according to claim 1, wherein the displacement sensor module comprises an optical scale disposed on the reference module and an optical encoder disposed on the movement module. 7. The apparatus according to claim 6, wherein the apparatus further comprising a reset button for resetting data from the optical encoder. 8. The apparatus according to claim 1, wherein the first force sensor and the second force sensor are load cells. 9. The apparatus according to claim 1, wherein the first force sensor is a switch and the second force sensor is a load cell. 10. The apparatus according to claim 1, wherein the movement module further comprises a vibrating motor whose power is adjustable; the vibrating motor applies force repeatedly to the movement module for the joint therapy. 11. The apparatus according to claim 1, wherein the apparatus further comprising a pain index recording module that records pain index whenever a patient starts feeling painful or cannot endure the pain. 12. The apparatus according to claim 11, wherein the apparatus further comprising an embedded module that integrates the recorded pain index and the data from the first f... |  | A61B005/00 A61B019/00 A61H023/00 A61B005/11
US09095292 | B2 | 2015-08-04 | Analyte concentration detection devices and methods | 2012-07-30 | Arrangements for the detection of the presence and/or concentration of an analyte in a sample of bodily fluid include diffuse transmission, diffuse reflection and edge or waveguide illumination arrangements. A vertical flow assay arrangement and/or technique is also disclosed, and includes a detection component that can be in the form of an array of optical detection elements. A number of assay pad constructions are described which may include at least one or more of the following components: a prefilter component, a reflective component, a membrane component, a reagent component, a mesh component, and a component to prevent lateral spreading. | 1. A device for conducting an assay to determine the concentration of an analyte in a sample of bodily fluid, the device comprising: a microneedle configured to collect the sample and comprising a lumen therethrough;an elongate sample collection channel transverse to the lumen of the microneedle, wherein the sample collection channel comprises a proximal end and a distal end, and wherein the proximal end is in communication with the lumen of the microneedle;an assay pad comprising a reagent that produces a reaction when exposed to the analyte, wherein the assay pad is in communication with the sample collection channel along a length between the proximal and distal ends of the sample collection channel; anda linear array of detectors configured to scan a line across the assay pad to detect the reaction. 2. The device of claim 1 wherein the linear array of detectors comprises a sensor, the sensor comprising a CMOS sensor, a CCD sensor, or a photodiode. 3. The device of claim 1, wherein the analyte comprises glucose. 4. The device of claim 1, wherein the linear array of detectors comprises a linear array of CMOS sensors. 5. The device of claim 1, further comprising a light source adapted to provide light incident upon the assay pad. 6. The device of claim 1, further comprising a lens disposed between the linear array of detectors and the assay pad. 7. The device of claim 6, wherein the lens is a refractive lens. 8. The device of claim 6, wherein the lens is a diffractive lens. | Intuity Medical, Inc. | A61B005/1459 A61B005/145 G01N021/03 G01N021/359 G01N021/77 G01N021/78 G01N021/84 G01N033/543 A61B005/15
US09114220 | B2 | 2015-08-25 | Systems and methods for triggering and cycling a ventilator based on reconstructed patient effort signal | 2013-06-24 | Various embodiments of the present disclosure provide systems, methods and devices for respiratory support. As one example, a method for respiratory support is described that includes providing a measured pressure, and calculating a net flow based on at least one measured inlet flow and measured outlet flow. A relationship between a first value related to the measured pressure, a second value related to the measured net flow and a third value related to patient effort is used to provide a prediction of patient effort. An interim value is updated based at least in part on the prediction of the patient effort, and used to help compute a patient effort. A ventilation cycle is initiated using the computed patient effort. | 1. A method for respiratory support, the method comprising: providing a measured pressure;calculating a net flow based on at least one measured inlet flow and at least one measured outlet flow;using a relationship between a first value related to the measured pressure, a second value related to the measured net flow and a third value related to patient effort to provide a prediction of patient effort;updating an interim value based at least in part on the prediction of patient effort, wherein the interim value is one of a covariance matrix and a parameter vector; andcalculating a computed patient effort based at least in part on the interim value. 2. The method of claim 1, wherein the computed patient effort is a filtered patient effort signal. 3. The method of claim 1, wherein the computed patient effort is a linear function of a derivative of actual patient effort. 4. The method of claim 1, further comprising triggering a ventilation cycle based at least in part on the computed patient effort. 5. The method of claim 4, further comprising: determining a negative zero crossing of the computed patient effort, andinitiating the ventilation cycle based at least in part on the negative zero crossing of the computed patient effort. 6. The method of claim 4, further comprising: determining a positive zero crossing of the computed patient effort, andterminating the ventilation cycle based at least in part on the positive zero crossing of the computed patient effort. 7. The method of claim 4, further comprising: determining an onset condition related to the computed patient effort, andinitiating the ventilation cycle based at least in part on the onset condition. 8. The method of claim 7, wherein the computed patient effort is a function of a derivative of actual patient effort, and wherein determining the onset condition includes determining whether the computed patient effort passes through a threshold value with a negative slope. 9. The method of claim 8, wherein determining the onset condition occurs outside of an inspiration cycle. 10. The method of claim 8, wherein the threshold value is zero. 11. The method of claim 4, further comprising: determining an end condition, andterminating the ventilation cycle based at least in part on the end condition. 12. The method of claim 11, wherein the computed patient effort is a function of a derivative of actual patient effort, and wherein determining the end condition includes determining whether the computed patient effort passes through a threshold value with a positive slope. 13. The method of claim 12, wherein determining the end condition occurs during an inspiration cycle. 14. The method of claim 12, wherein the threshold value is zero. 15. A ventilation system, the ventilation system comprising: a processor communicably coupled to a computer readable medium, wherein the computer readable medium includes instructions executable by the processor to: receive a pressure;receive at least one ... | Covidien LP | F16K031/02 A61M016/00 A61B005/08 A61M016/12 G01F001/00 G01F001/34
US09097589 | B2 | 2015-08-04 | Signal processing apparatus, signal processing method and computer readable medium | 2009-04-01 | A signal processing apparatus includes an optical intensity detecting section that detects an intensity of light from a subject at a first wavelength and a second wavelength, where the first wavelength is different from the second wavelength, a pigment component identifying section that identifies a pigment component in the light from the subject, based on (i) a difference between a first absorptance of the subject at the first wavelength and a second absorptance of the subject at the second wavelength and (ii) a difference between the intensity at the first wavelength and the intensity at the second wavelength that are detected by the optical intensity detecting section, and an illumination light component identifying section that identifies an illumination light component in the light from the subject, based on a subject image obtained by image-capturing the subject and the pigment component identified by the pigment component identifying section. | 1. A signal processing apparatus for separating light from a specified subject into an illumination light component and a pigment component, the illumination light component resulting from a color of light with which the subject is irradiated, the pigment component resulting from a color of a pigment of the subject, the signal processing apparatus comprising a processor, the processor including a program stored therein for causing the processor to perform executable sections, the executable sections comprising: a subject image obtaining section that obtains a subject image including R, G, and B components;an optical intensity detecting section that detects an intensity of the light from the subject at a first wavelength and a second wavelength, the first wavelength being different from the second wavelength;a pigment component identifying section that identifies the pigment component of the subject image, based on a difference between a first absorptance of the subject at the first wavelength and a second absorptance of the subject at the second wavelength, and a difference between an intensity at the first wavelength and an intensity at the second wavelength that are detected by the optical intensity detecting section;an illumination light component identifying section that identifies the illumination light component of the subject image, based on the subject image and the pigment component identified by the pigment component identifying section, wherein the optical intensity detecting section detects the intensity of the light from the subject at the first wavelength, at which a light absorption characteristic of the subject takes a minimal value and at the second wavelength, at which the light absorption characteristic of the subject takes a maximal value;a subject information storing section that stores color information of the subject indicating intensities of respective R, G and B components in association with the difference between the first absorptance and the second absorptance of the subject and the difference between the detected intensity at the first wavelength and the detected intensity at the second wavelength, wherein the pigment component identifying section identifies intensities for respective R, G and B components of the pigment component of the subject image, based on the color information stored in the subject information storing section, andwherein the illumination light component identifying section identifies intensities for respective R, G and B components of the illumination light component of the subject image, by subtracting intensities for respective R, G, and B components of the pigment component identified by the pigment component identifying section from intensities for respective R, G, and B components of color information of the subject image; andan illumination light image generating section that generates an image of the illumination light component identified by the illumination light component identifying s... | FUJIFILM CORPORATION | A61B006/00 G06K009/00 G01J003/51 A61B001/00 A61B001/06 A61B005/00
US09101335 | B2 | 2015-08-11 | Method, arrangement and computer program product for managing alarms in patient monitoring | 2011-06-20 | A method, device, and computer program product for managing alarms during a care process are disclosed. Care is provided to a subject according to settings of at least one care device and physiological parameters obtained from the subject are monitored, wherein the monitoring comprises triggering an alarm in response to detection of an alarm event. To enable smooth transfer from an alarm event to normal monitoring state, at least one available control option is determined for recovering from the alarm event. A user is prompted to select one of the at least one available control option, thereby to obtain a user-selected control option and the settings of the at least one care device are adjusted according to the user-selected control option. | 1. A method for managing alarms during a care process, the method comprising: providing care to a subject according to settings of at least one care device:monitoring physiological parameters obtained from the subject, wherein the monitoring comprises triggering an alarm in response to detection of an alarm event;employing a control model in a control unit adapted to model recovery strategies from the alarm event to normal state of the subject based on drug specific and patient specific parameters to determine a plurality of available control options for recovering from the alarm event;visually displaying the plurality of available control options in a priority order based on the effectiveness of each of the plurality of control options in a previous cases, wherein each of the available control options includes at least one preferred value for at least one of the settings of the at least one care device;prompting the user to select one of the plurality of control options, thereby to obtain a user-selected control option in the control unit; andoperating the control unit to adjust the settings of the at least one care device according to the preferred value for the at least one of the settings included as part of the user-selected control option such that the at least one care device operates with the adjusted settings. 2. The method according to claim 1, wherein the prompting further comprises presenting decision-supportive information to the user. 3. The method according to claim 1, further comprising presenting to the user graphical user interface elements adapted to enable the user to adjust the settings from the at least one preferred value, wherein the presenting is performed in response to obtaining the user-selected control option and wherein the adjusting includes adjusting the settings to user-adjusted values when the user employs the graphical interface elements and to the at least one preferred value when the user omits to employ the graphical interface elements. 4. An arrangement for managing alarms during a care process, the arrangement comprising: at least one care device adapted to provide care to a subject according to settings of the care device;a monitoring unit in communication with the care device and adapted to monitor physiological parameters obtained from the subject, wherein the monitoring unit is further adapted to trigger an alarm in response to detection of an alarm event;a determination unit adapted to utilize a control model to model recovery strategies from the alarm event to a normal state of the subject based on drug specific and patient specific parameters to determine a plurality of available control options for recovering from the alarm event, wherein each of the plurality of control options includes at least one preferred value for at least one of the settings;a user interface unit configured to display the plurality of available control options in a priority order based on the effectiveness of each of the p... | General Electric Company | G08B001/08 A61B005/00 A61M016/00
US09103650 | B2 | 2015-08-11 | Optical tomographic image generation method and optical tomographic image generation apparatus | 2010-09-29 | Provided is a method for easily improving image quality in an optical tomographic imaging apparatus. An optical tomographic image generation method of generating a tomographic image of an object includes: acquiring a signal; performing Fourier transform; and obtaining the tomographic image. The optical tomographic image generation method further includes one of the steps of combining a plurality of the signals acquired within a predetermined time and combining a plurality of the signals acquired within a predetermined time after performed the Fourier transform thereon. | 1. An optical tomographic image generation method of generating at least one two-dimensional tomographic image of an eye based on a plurality of intensity signals of a plurality of lines of a combined light of (a) a return light from the eye to which a measurement light has been applied and (b) a reference light that corresponds to the measurement light, the optical tomographic image generation method comprising the steps of: acquiring the plurality of intensity signals using a scanning unit which is arranged so as to move a measurement light that is applied to a retina of the eye through a cornea of the eye on the retina in a direction crossing an optical axis of an optical path of the measurement light;performing Fourier transformations on the plurality of intensity signals;averaging, in a state of complex numbers, the plurality of intensity signals after performing Fourier transformations on the plurality of intensity signals;converting the averaged plurality of intensity signals into real number data; andgenerating the at least one two-dimensional tomographic image of the eye based on the real number data,wherein the plurality of intensity signals are acquired after a coherence gate is adjusted to move toward the retina of the eye within a predetermined time when acquiring one two-dimensional tomographic image of the eye, andwherein the predetermined time is acquired based on at least (a) a scanning speed of the measurement light scanning the retina by using the scanning unit and (b) a lateral resolution of the measurement light scanning the retina by using the scanning unit used for acquiring the plurality of intensity signals. 2. The optical tomographic image generation method according to claim 1, wherein the step of averaging is a step of weighted averaging the plurality of intensity signals. 3. The optical tomographic image generation method according to claim 1, wherein the step of averaging is a step of adjusting phases of the plurality of intensity signals after performing Fourier transformations on the plurality of intensity signals. 4. The optical tomographic image generation method according to claim 3, wherein the step of adjusting phases is performed so that an average of the plurality of intensity signals is maximized. 5. The optical tomographic image generation method according to claim 1, further comprising a step of scanning the measurement light on the eye, wherein the scanning is performed stepwise. 6. The optical tomographic image generation method according to claim 1, further comprising the steps of: adjusting a ratio of a longitudinal length to a lateral length of the two-dimensional tomographic image of the eye acquired by the step of averaging; anddisplaying, on a display unit, the two-dimensional tomographic image of the eye acquired by the step of adjusting. 7. An optical tomographic image generation apparatus that generates at least one two-dimensional tomographic image of an eye based on a plurality of inten... | Canon Kabushiki Kaisha | G01B009/02 A61B003/10 A61B005/00
US09101309 | B1 | 2015-08-11 | Method and system for measuring retinal | 2013-11-26 | A body-mountable retinal sensing device includes an electrochemical sensor embedded in a polymeric material configured for mounting to a body surface, such as a cornea. The electrochemical sensor includes a working electrode, a reference electrode, and a reagent localized near the working electrode that selectively reacts with retinal. Application of a voltage between the working electrode and the reference electrode causes a current related to a concentration of retinal in a fluid to which the electrochemical sensor is exposed. The current is measured by the body-mountable device and wirelessly communicated. | 1. A body-mountable device comprising: a shaped polymeric material having a channel formed therein;a substrate at least partially embedded within the shaped polymeric material;an antenna disposed on the substrate;an electrochemical sensor disposed on the substrate and comprising: a working electrode;a reagent that selectively reacts with retinal, wherein the reagent is localized within a layer of polymer disposed in the channel proximate to the working electrode, and wherein the polymer comprises 2-hydroxyeth methacrylate units; anda reference electrode; anda controller electrically connected to the electrochemical sensor and the antenna, wherein the controller is configured to: (i) apply a voltage between the working electrode and the reference electrode sufficient to generate an amperometric current through the working electrode related to the concentration of retinal in a fluid to which the body-mountable device is exposed;(ii) measure the amperometric current; and (iii) use the antenna to indicate the measured amperometric current. 2. The body-mountable device according to claim 1, wherein the fluid is a tear fluid of an eye, and wherein the shaped polymeric material has a concave surface and a convex surface, wherein the concave surface is configured to be removably mounted over a corneal surface and the convex surface is configured to be compatible with eyelid motion when the concave surface is so mounted. 3. The body-mountable device according to claim 1, wherein the reagent comprises retinal oxidase. 4. The body-mountable device according to claim 1, wherein the working electrode includes a plurality of extensions extending from a base, and wherein each of the plurality of extensions includes a first side edge and a second side edge that are at least partially adjacent to respective sections of the reference electrode. 5. The body-mountable device according to claim 1, wherein the working electrode and the reference electrode each comprise platinum, wherein the voltage applied to the working electrode relative to the reference electrode is between +400 mV and +600 mV. 6. The body-mountable device according to claim 1, wherein the antenna is configured to receive radio frequency energy to power the body-mountable device. 7. The body-mountable device according to claim 1, wherein using the antenna to indicate the measured amperometric current comprises sending a radio frequency signal. 8. The body-mountable device according to claim 1, wherein using the antenna to indicate the measured amperometric current comprises reflecting a radio frequency signal. 9. The body-mountable device according to claim 4, wherein the plurality of extensions of the working electrode and the respective sections of the reference electrode are interdigitated with one another. 10. The body-mountable device according to claim 1, wherein the reference electrode has an area at least five times the area of the working electrode. 11. The body-mountable device ... | Google Inc. | A61B005/00 A61B005/1486 A61B005/145
US09504529 | B2 | 2016-11-29 | Treatment outcome prediction for lung volume reduction procedures | 2014-02-24 | Systems and methods for displaying a predicted outcome of a lung volume reduction procedure for a patient including a user interface, a processor, and programing operable on the processor for displaying a predicted outcome of the bronchoscopic lung volume reduction procedure on the user interface, wherein displaying the predicted outcome of the lung volume reduction procedure includes receiving patient data comprising volumetric images of the patient, analyzing the volumetric images to identify one or more features correlated to treatment outcome prediction, predicting an outcome for a treatment modality or treatment device using the one or more identified features, and displaying the predicted outcome on the user interface. | 1. A system for displaying a predicted outcome of a lung volume reduction procedure for a patient comprising: a user interface;a processor;programing operable on the processor for displaying a predicted outcome of the bronchoscopic lung volume reduction procedure on the user interface;wherein displaying the predicted outcome of the lung volume reduction procedure comprises:receiving patient data comprising volumetric images of the patient;analyzing the volumetric images to identify one or more features correlated to treatment outcome prediction;predicting an outcome for a treatment modality or treatment device using the one or more identified features; anddisplaying the predicted outcome on the user interface. 2. The system of claim 1 further comprising receiving a selected treatment location within the airway tree from a user and predicting an outcome for a treatment modality or treatment device at the selected location using the one or more identified features. 3. The system of claim 1 wherein displaying the predicted outcome of the lung volume reduction procedure further comprises receiving a selected treatment modality from the user, and wherein predicting an outcome for a treatment modality comprises predicting an outcome for the treatment modality selected by the user. 4. The system of claim 1 wherein predicting an outcome for a treatment modality comprises predicting a plurality of outcomes for a plurality of treatment modalities, and wherein displaying the predicted outcome on the user interface comprises displaying the plurality of treatment outcomes for the plurality of treatment modalities on the user interface. 5. The system of claim 1 further comprising programming operable on the processor for analyzing the volumetric images to identify lobes, sublobes and an airway tree of the lungs and displaying a three dimensional model of the patient's lungs on the display. 6. The system of claim 1 wherein the predicted outcome comprises a numerical value representing a probability of success. 7. The system of claim 6 wherein success comprises a lung volume reduction greater than a threshold value. 8. The system of claim 1 wherein the predicted outcome comprises a numerical value representing a probability of pneumothorax. 9. The system of claim 1 wherein the predicted outcome comprises a first numerical value representing a probability of lung volume reduction greater than a threshold value and a second numerical value representing a probability of pneumothorax. 10. The system of claim 1 wherein the one or more features includes a feature corresponding to fissure integrity. 11. The system of claim 1 wherein analyzing the volumetric images to identify one or more features correlated to treatment outcome prediction comprises measuring low attenuation clusters. 12. The system of claim 1 wherein analyzing the volumetric images to identify one or more features correlated to treatment outcome prediction comprises measuring peripheral vess... | Vida Diagnostics, Inc. | A61B005/05 A61B019/00 A61B005/00 A61B006/00 A61B017/00 G06F019/00
US09986917 | B2 | 2018-06-05 | Endoluminal ostium sensor array device | 2015-02-13 | A sensor device for sensing endoluminal geometry may include an expandable element disposed on the distal region of a shaft. The expandable element may be configured to move a collapsed configuration and an expanded configuration. The expandable element may include one or more sensor elements configured to sense proximity of the sensor element to tissue. The sensor device may include an indicator configured to distinguish between contact of the sensor element with tissue, loss of contact and proximity of the sensor element to tissue. | 1. A sensor device, comprising: a shaft having a proximal region and a distal region;a handle disposed on the proximal region of the shaft; andan expandable element disposed on the distal region of the shaft, the expandable element configured to move between a collapsed configuration and an expanded configuration, the expandable element including one or more sensor element configured to sense proximity of the sensor element to tissue, the expandable element having a central axis extending longitudinally therethrough;wherein the handle includes an indicator configured to distinguish between contact of the sensor element with tissue, loss of contact, and proximity of the sensor element to tissue;wherein the shaft extends proximally from the expandable element along an axis parallel to but radially spaced away from the central axis;wherein the expandable element includes proximal and distal annular rings each having a slit that allows a diameter of each annular ring to be reduced by applying external pressure on the ring. 2. The sensor device of claim 1, wherein the expandable element includes two or more flexible arms, each flexible arm is configured to be moveable between the collapsed and expanded configurations, and the two or more flexible arms each include one or more sensor element. 3. The sensor device of claim 2, wherein the expandable element includes a shape memory element defining the two or more flexible arms. 4. The sensor device of claim 2, wherein each flexible arm includes the one or more sensor element disposed on a distal region thereof. 5. The sensor device of claim 1, further comprising a pull wire configured to expand the expandable element. 6. The sensor device of claim 1, wherein the one or more sensor element is configured to distinguish between blood contact and tissue contact. 7. The sensor device of claim 1, wherein the one or more sensor element includes an electrode configured to measure impedance. 8. The sensor device of claim 1, wherein the indicator includes at least four distinct visual indicators. 9. The sensor device of claim 8, wherein the at least four distinct visual indicators include at least four lights with different respective colors. 10. The sensor device of claim 1, wherein the shaft has a ribbon shape with a width measured transverse to the central axis, the width extending only partially circumferentially around the central axis. 11. The sensor device of claim 1, wherein the one or more sensor element is disposed only on a distal region of the expandable element. 12. The sensor device of claim 1, wherein the handle has an open channel extending longitudinally through a center of the handle, the open channel having an adjustable inner diameter. 13. A sensor device, comprising: an expandable element configured to be placed on a balloon catheter, the expandable element configured to move between a collapsed configuration and an expanded configuration, the expandable element including three or ... | BOSTON SCIENTIFIC SCIMED, INC. | A61B005/00 A61F002/95 A61B005/02 A61B005/053 A61F002/958 A61M025/10 A61F002/915 A61M027/00 A61B090/00
US10595744 | B2 | 2020-03-24 | Surgical tool-positioning devices and related methods | 2015-02-11 | The disclosure describes assemblies for use during image-guided procedures and can include turret arms and/or longitudinally extending and laterally extending cooperating devices for holding surgical tools such as trajectory guides. | 1. A surgical frame assembly comprising: a turret base, wherein, in use, the turret base rests on a support surface adjacent to but longitudinally spaced apart from a patient and the turret base comprises downwardly extending spaced apart inner and outer arcuate perimeters and a planar upper surface with a plurality of circumferentially spaced apart downwardly extending apertures, wherein the turret base comprises an internal arcuate and downwardly extending open channel that is under the upper surface and between the downwardly extending spaced apart inner and outer arcuate perimeters;at least one turret arm comprising opposing first and second end portions with an arcuate segment therebetween, wherein the first end portion terminates above the second end portion and above the turret base, wherein the second end portion comprises a front lower edge that extends forward of and down a distance over the inner arcuate perimeter of the turret base, wherein the second end portion further comprises a horizontally oriented planar lower end portion that is attachable to the turret base, wherein the second end portion extends a distance below the arcuate segment, wherein the horizontally oriented planar lower end portion comprises a laterally extending slot with a laterally extending length dimension that is greater than a height dimension thereof and that resides over a plurality of the circumferentially spaced apart apertures of the turret base, wherein the at least one turret arm has a unitary body with the arcuate segment merging into the second end portion with the front lower edge and the horizontally oriented planar lower end portion, and wherein the at least one turret arm is configured to place the arcuate segment above the turret base;a vertically extending lock screw extending through the slot into one of the downwardly extending apertures, wherein the at least one turret arm is lockable into different positions relative to the turret base using different ones of the downwardly extending apertures and the lock screw; anda surgical tool moveably attached to the arcuate segment of the at least one turret arm so that the surgical tool is positionally adjustable relative to a target anatomical location of a patient under the arcuate segment of the at least one turret arm. 2. The frame assembly of claim 1, wherein the surgical tool is or is held by a trajectory guide comprising a trajectory guide base with a turret attachment arm defining an elongate slot, wherein the turret attachment arm extends perpendicular from a semi-circular base portion of the trajectory guide base and resides closer to a respective turret arm than other portions of the trajectory guide base, wherein the semi-circular base portion comprises first and second spaced apart arcuate arms and a plurality of spaced apart fiducials, and wherein a mounting member extends through the elongate slot of the turret attachment arm of the trajectory guide base to attach the trajectory guid... | MRI Interventions, Inc. | A61B005/00 A61B005/055 A61B006/04 A61B090/57 A61B090/14 A61B090/50 A61B006/03 A61B090/11
US09717428 | B2 | 2017-08-01 | Devices and methods for sensing physiological signals during stimulation therapy | 2014-02-07 | Devices and methods provide for the sensing of physiological signals during stimulation therapy by preventing stimulation waveform artifacts from being passed through to the amplification of the sensed physiological signal. Thus, the sensing amplifier is not adversely affected by the stimulation waveform and can provide for successful sensing of physiological signals. A common mode voltage is applied to the stimulation electrodes while sensing during a recharge period where the common mode voltage approximates the stimulation pulse being received at the sensing electrodes. This common mode voltage is determined based on measuring a common mode signal for at least one of the inputs of the amplifier or by deriving the proper common mode from monitoring the output signal of the amplifier to observe the elimination of artifacts during stimulation. Blanking switches may be used to blank the sensing of the peak of the recharge period should that peak be relatively large. | 1. An implantable medical device, comprising: a stimulation engine;an amplifier;a pair of stimulation nodes;a pair of sensing nodes coupled to the amplifier;an output circuit;a first pair of switches that couples the stimulation engine to the pair of stimulation nodes;a second pair of switches that couples the output circuit to each of the stimulation nodes;a controller coupled to the first pair of switches, the second pair of switches, and the output circuit, the controller being configured to set the first pair of switches to a closed position and set the second pair of switches to an open position during a stimulation pulse, set the second pair of switches to the closed position and set the first pair of switches to the open position during a recharge period, measure a signal captured from the sensing nodes during the stimulation pulse, and set the output circuit to output a voltage potential that is derived from the signal captured from the sensing nodes. 2. The implantable medical device of claim 1 wherein the controller measures the signal by measuring a common mode signal being input to the amplifier and wherein the voltage potential is approximately equal to the common mode signal. 3. The implantable medical device of claim 1, wherein the controller measures the signal by measuring an output signal of the amplifier and wherein the voltage potential is derived from artifacts from the stimulation pulse in the output signal. 4. The implantable medical device of claim 1, further comprising a housing containing the controller, the amplifier, and the stimulation engine, wherein one of the stimulation nodes is the housing. 5. The implantable medical device of claim 1, wherein the controller blanks the signal being captured by the sensing nodes during a peak amplitude sensed during the recharge period by opening a third pair of switches located in series respectively between each sensing node and each corresponding input of the amplifier. 6. The implantable medical device of claim 1, further comprising a lead body coupled to the sensing nodes. | MEDTRONIC, INC. | A61B005/05 A61B005/0492 A61B005/04 A61B005/00 A61B005/0402 A61B005/0428 A61N001/36
US09788742 | B2 | 2017-10-17 | Impedance waveform monitoring for heart beat confirmation | 2015-01-29 | Implantable systems and methods directed toward improved accuracy in cardiac signal analysis. An impedance waveform is captured and used to confirm the analysis performed by the system on electrical signals or electrocardiogram. A detected heart beat from the electrocardiogram is either confirmed or identified as a misdetection depending on whether the impedance waveform shows likely correct or incorrect detection. Identified misdetection can then be corrected or otherwise mitigated. | 1. A method of operation in an implantable cardiac stimulus device having operational circuitry for monitoring and analyzing cardiac signals and a plurality of electrodes including at least two electrodes configured for current injection and at least two electrodes configured for electrical monitoring of voltage resultant from the injected current to allow the operational circuitry to generate an impedance waveform for monitoring purposes, the method comprising: the operational circuitry injecting current using the at least two electrodes configured for current injection and sensing resultant voltage using the at least two electrodes configured for electrical monitoring to generate an impedance waveform;the operational circuitry capturing an electrocardiogram (ECG) signal using a combination of the plurality of electrodes selected for sensing an ECG signal;the operational circuitry detecting an event in the ECG;the operational circuitry analyzing a portion of the impedance waveform relative to the detected event; andthe operational circuitry determining whether the detected event is an overdetection using the analysis of the impedance waveform. 2. The method of claim 1 wherein the step of analyzing a portion of the impedance waveform relative to the detected event is performed by the operational circuitry doing the following: calculating an integral of the impedance waveform between the detected event and an adjacent-in-time detected event;comparing the integral to an expected value; andif the integral does not match the expected value, determining that one of the detected event or the adjacent-in-time detected event is an overdetection; orif the integral matches the expected value, determining that a complete cardiac cycle has occurred between the detected event and the adjacent in time detected event. 3. The method of claim 1 wherein the step of analyzing a portion of the impedance waveform relative to the detected event is performed by the operational circuitry doing the following: defining a window within the impedance waveform to correlate, in time, with a peak in the ECG signal associated with the detected event;determine whether a positive peak appears in the impedance waveform in the defined window; andin response to determining there is the positive peak in the impedance waveform in the defined window, determining that the detected event is an overdetection. 4. The method of claim 1 wherein the step of analyzing a portion of the impedance waveform relative to the detected event is performed by the operational circuitry doing the following: defining a window within the impedance waveform to correlate, in time, with a peak in the ECG signal associated with the detected event;determining whether a negative peak appears in the impedance waveform in the defined window; andin response to determining there is no negative peak in the impedance waveform in the defined window, determining that the detected event is an overdetection. 5. The met... | Cameron Health, Inc. | A61B005/04 A61N001/37 A61B005/00 A61N001/365 A61B005/053 A61B005/0452
US20150230761 | A1 | 2015-08-20 | BIOMETRIC MONITORING DEVICE WITH HEART RATE MEASUREMENT ACTIVATED BY A SINGLE USER-GESTURE | 2015-04-24 | A biometric monitoring device having a heart rate sensor for measuring various biometric information is provided. In some embodiments, the biometric monitoring device allows the person to take and/or display a heart rate reading by a simple user interaction with the device, e.g., by simply touching a heart rate sensor surface area, moving the device in a defined motion pattern, or clenching the fist. Some embodiments of this disclosure provide a biometric monitoring device that allows a person to get a quick heart rate reading without removing the device or interrupting their other activities. Some embodiments provide heart rate monitoring with other desirable features such as feedback on data acquisition status. | 1. An apparatus comprising: one or more biometric sensors comprising an optical heart rate sensor;an activator of the optical heart rate sensor;a heart rate sensor surface area through which the optical heart rate sensor can collect heart rate data from a user;an activator surface area through which the activator can receive activation signals from the user;a feedback mechanism;at least one processor; anda memory, wherein the optical heart rate sensor, the activator, the at least one processor, and the memory are communicatively connected, andthe memory stores computer-executable instructions for: receiving an activation signal through the activator surface area, the activation signal resulting from the user touching the activator surface area with a single body part or bringing a single body part into proximity with the activator surface area,collecting heart rate data from the user through the heart rate sensor surface area in response to the activator receiving the activation signal without requiring further user input, andproviding user feedback through the feedback mechanism with reference to the collected heart rate data also in response to the activator receiving the activation signal without requiring further user input. 2. The apparatus of claim 1, wherein the memory further stores computer-executable instructions for controlling the at least one processor to cause the heart rate sensor to automatically stop collecting heart rate data after a defined criterion is met without requiring further user gestures in addition to the single user-gesture. 3. The apparatus of claim 1, wherein the memory further stores computer-executable instructions for controlling the at least one processor to cause the heart rate sensor to remain in a state that does not collect heart rate data, after it stops collecting heart rate data, until another activation signal caused by a new user-gesture is received. 4. The apparatus of claim 1, wherein the apparatus is configured to be wearable as a wrist-band. 5. The apparatus of claim 1, further comprising a motion sensor configured to provide motion data to compensate for disruptions caused by arm movements that would otherwise interfere with the heart rate data. 6. The apparatus of claim 1, wherein the memory further stores computer-executable instructions for controlling the at least one processor to provide feedback to the user indicating that heart rate data collection has started. 7. The apparatus of claim 1, wherein the memory further stores computer-executable instructions for controlling the at least one processor to provide feedback to the user indicating that heart rate data collection is successful. 8. The apparatus of claim 1, wherein the memory further stores computer-executable instructions for controlling the at least one processor to provide feedback to the user indicating that heart rate data collection has ended. 9. The apparatus of claim 1, wherein the memory further stores computer-execu... |  | A61B005/00 A61B005/024
US20150223721 | A1 | 2015-08-13 | ELECTRICAL STIMULATION SYSTEM AND METHOD FOR STIMULATING TISSUE IN THE BRAIN TO TREAT A NEUROLOGICAL CONDITION | 2015-04-21 | According to one aspect, a stimulation system is provided for electrically stimulating a predetermined site to treat a neurological condition. The system includes an electrical stimulation lead adapted for implantation in communication with a predetermined site, wherein the site is brain tissue site. The stimulation lead includes one or more stimulation electrodes adapted to be positioned in the predetermined site. The system also includes a stimulation source that generates the stimulation pulses for transmission to the one or more stimulation electrodes of the stimulation lead to deliver the stimulation pulses to the predetermined site to treat a neurological disorder or condition. | 1. A method of treating a neurological condition in a subject comprising the steps of: determining a target site of in a brain of the subject to be stimulated, wherein said determining comprises mapping the brain to identify an area of the brain having altered neuronal activity, said identified area is the target site;placing an electrode in communication with the target site; andproviding a stimulation signal to the electrode to stimulate the target site to treat the neurological condition. 2. The method of claim 1, wherein the neurological condition is selected from the group consisting of pain, tinnitus, depression, phantom perception, pareshesias, synesthesia, hyperalgesia, allodynia, dysesthesias, dyskinesia, tremor, dystonia, chorea and ballism, tic syndromes, Tourette's Syndrome, myoclonus, drug-induced movement disorders, Wilson's Disease, Paroxysmal Dyskinesias, Stiff Man Syndrome and Akinetic-Ridgid Syndromes and Parkinsonism. 3. The method of claim 1, wherein the altered neuronal activity is an increase in neuronal activity. 4. The method of claim 1, wherein the altered neuronal activity is a decrease in neuronal activity. 5. The method of claim 1, wherein the identified area is located in the cortex. 6. The method of claim 1, wherein the identified area is located in the somatosensory cortex. 7. The method of claim 1, wherein the identified area is located in a cortical or cerebellar area of reorganization. 8. The method of claim 1, wherein the neurological condition is acute pain, subacute pain or chronic pain. 9. The method of claim 2, wherein the mapping is neurophysiological mapping. 10. The method of claim 2, wherein the mapping is performed by the techniques selected from the group consisting of positron emission tomography (PET), magnetic resonance imaging (MRI), functional MRI (fMRI), electroencephalography (EEG), magnetoencephalography (MEG), x-ray computed tomography (CT), single photon emission computed tomography (SPECT), brain electrical activity mapping (BEAM), transcranial magnetic stimulation (TMS), electrical impedance tomography (EIT), near-infrared spectroscopy (NIRS) and optical imaging. 11. An electrical stimulation system for electrically stimulating a target tissue in a brain of a subject to treat a neurological condition, comprising: an electrode for electrical stimulation of the target tissue;a pulse generating source operable to generate electrical stimulation pulses for transmission to the electrodes to cause the electrodes to deliver electrical stimulation pulses to the target tissue to treat neuroplasticity effects in the subject's brain while delivering electrical stimulation pulses for treating the neurological condition. 12. The system of claim 12, wherein the target tissue is identified using brain mapping to determine a site of altered neuronal activity. 13. The system of claim 12, wherein the electrode is positioned in communication with the target tissue. 14. The system of claim 12, whe... |  | A61B005/055 A61N001/05
US20150219737 | A1 | 2015-08-06 | MAGNETIC RESONANCE RADIOFREQUENCY ANTENNA UNIT AND A MAGNETIC RESONANCE DEVICE HAVING THE LOCAL MAGNETIC RESONANCE RADIOFREQUENCY ANTENNA UNIT, AS WELL AS A METHOD FOR CALCULATING ATTENUATION VALUES OF A LOCAL MAGNETIC RESONANCE RADIOFREQUENCY ANTENNA UNIT FOR A MAGNETIC RESONANCE EXAMINATION COMBINED WITH A PET EXAMINATION | 2014-07-10 | A magnetic resonance radiofrequency antenna unit is disclosed, including at least one antenna element and an antenna housing enclosing the antenna element. In at least one embodiment, the magnetic resonance radiofrequency antenna unit includes at least one marking element, wherein the at least one marking element is embodied to transmit magnetic resonance signals during a magnetic resonance measurement. | 1. A magnetic resonance radiofrequency antenna unit comprising: at least one antenna element;an antenna housing enclosing the antenna element; andat least one marking element, the at least one marking element being embodied to transmit magnetic resonance signals during a magnetic resonance measurement. 2. The magnetic resonance radiofrequency antenna unit of claim 1, wherein the at least one marking element includes a material whose atomic nuclei have an excitation frequency which is different from the excitation frequency of hydrogen atoms. 3. The magnetic resonance radiofrequency antenna unit of claim 1, wherein the at least one marking element comprises a material whose atomic nuclei have an excitation frequency that has a maximum separation of 14 MHz from the excitation frequency of hydrogen atoms. 4. The magnetic resonance radiofrequency antenna unit of claim 1, wherein the at least one marking element comprises a material whose atomic nuclei have a spin with a value=½. 5. The magnetic resonance radiofrequency antenna unit of claim 1, wherein the at least one marking element comprises a fluorine material. 6. The magnetic resonance radiofrequency antenna unit of claim 1, wherein the at least one marking element includes a plurality of marking elements, arranged spaced apart from one another. 7. The magnetic resonance radiofrequency antenna unit of claim 1, wherein the at least one marking element is at least partially formed by a marking element layer. 8. A combined imaging system, comprising: a positron emission tomography device; anda magnetic resonance device including a magnet unit comprising a main magnet, a gradient coil unit and a radiofrequency antenna unit, anda local magnetic resonance radiofrequency antenna unit including at least one marking element, wherein the at least one marking element is embodied to transmit magnetic resonance signals during a magnetic resonance measurement. 9. The combined imaging system of claim 8, wherein at least one of the local magnetic resonance radiofrequency antenna unit and the radiofrequency antenna unit of the magnet unit include a plurality of transmit channels for transmitting radiofrequency pulses, wherein one transmit channel of the plurality of transmit channels is configured for transmitting a radiofrequency pulse for the purpose of exciting atomic nuclei of the at least one marking element. 10. The combined imaging system of claim 8, wherein at least one of the local magnetic resonance radiofrequency antenna unit and the radiofrequency antenna unit of the magnet unit include a plurality of receive channels for receiving magnetic resonance signals, wherein one receive channel of the plurality of receive channels is configured for acquiring magnetic resonance signals of the at least one marking element. 11. The combined imaging system of claim 8, further comprising: an evaluation unit, configured to calculate attenuation values of the local magnetic resonance radiofrequency antenna... |  | G01R033/56 G01R033/34 A61B006/03 A61B006/00 A61B005/055 G01R033/48 G01R033/385
US20150238081 | A1 | 2015-08-27 | WIRELESS COMMUNICATION OF PHYSIOLOGICAL VARIABLES USING SPREAD SPECTRUM | 2015-05-08 | The present invention relates to a system and a method of measuring a physiological variable in a body. A basic idea of the present invention is to measure a physiological variable in a body by means of employing a sensor which is arranged to be disposed in the body for measuring the physiological variable. The sensor must be provided with a supply voltage in order to be operable. Therefore, a control unit disposed outside the body provides this supply voltage to the sensor. The control unit also receives, from the sensor, via a wired connection, signals that represent the physiological variables that are measured. The control unit is arranged with a communication interface and a modulator for wireless spread spectrum communication of the measured physiological variables for presentation purposes. | 1. A system for measuring a physiological variable in a body, which system comprises: a sensor arranged to be disposed in the body for measuring the physiological variable and to provide a signal representing the measured physiological variable;a control unit arranged to be disposed outside the body; anda wired connection between the sensor and the control unit to provide a supply voltage from the control unit to the sensor, and to communicate said signal from the sensor to the control unit,wherein the control unit has a modulator for modulating a carrier signal with the reserved signal representing the measured physiological variable and a communication interface for wireless spread spectrum communication of the modulated signal. | ST. JUDE MEDICAL COORDINATION CENTER BVBA | A61B005/00 A61B005/01 A61B005/0215
US09101752 | B2 | 2015-08-11 | Computer controlled focused ultrasound positioning system for sequential beam emitting to sonicate discrete and interleaved tissue locations | 2009-11-16 | A focused ultrasound system includes an ultrasound transducer configured to emit focused ultrasound energy toward a subject and a positioning system configured to position the ultrasound transducer to localize the focused ultrasound energy within a target location. The positioning system includes a drive apparatus to translate the ultrasound transducer along at least one axis of motion and a motor controller to control the drive apparatus. The focused ultrasound system also includes a control system connected to the motor controller that is programmed to receive imaging/location data from an imaging system, determine positional coordinates of the target location based on the imaging/location data, and register the positional coordinates of the target location with the positioning system. The positional coordinates are sent to the motor controller via an input signal to cause the motor controller to control the drive apparatus so as to translate the ultrasound transducer. | 1. A focused ultrasound system for localizing a beam of focused ultrasound energy within a plurality of target locations in a subject, the focused ultrasound system comprising: an ultrasound transducer configured to emit a beam of focused ultrasound energy toward the subject;a positioning system configured to position the ultrasound transducer to localize the beam of focused ultrasound energy within the plurality of target locations in the subject, the positioning system comprising: a drive apparatus including an actuator to cause translation of the ultrasound transducer along at least one axis of motion; andone or more motor controllers configured to control the drive apparatus; anda computer connected to each motor controller and to the ultrasound transducer, the computer programmed to: define a repetition period for emitting beams of focused ultrasound energy from the ultrasound transducer to the plurality of discrete target locations;send control signals to each motor controller to control the drive apparatus to sequentially translate the ultrasound transducer to a series of transducer locations during each repetition period, such that at each transducer location, ultrasound energy emitted by the ultrasound transducer is focused to a respective discrete target location; andcontrol the ultrasound transducer to sequentially emit the beams of focused ultrasound energy during each repetition period, such that a beam of focused ultrasound energy is emitted at each transducer location, and such that each of the discrete target locations is sonicated during each repetition period according to an interleaved sonication pattern. 2. The focused ultrasound system of claim 1 wherein the drive apparatus comprises a non-magnetic drive apparatus including: a first linear stage configured to adjust a position of the ultrasound transducer in a first horizontal direction;a second linear stage configured to adjust a position of the ultrasound transducer in a second horizontal direction;a third linear stage configured to adjust a position of the ultrasound transducer in a vertical direction; andan ultrasonic motor corresponding to each of the first linear stage, the second linear stage, and the third linear stage, the ultrasonic motors configured to selectively translate the first linear stage, the second linear stage, and the third linear stage so as to position the ultrasound transducer to localize the beam of focused ultrasound energy within the target location in the subject. 3. The focused ultrasound system of claim 2 wherein the first and second linear stages comprise linear ball slides and wherein the third linear stage comprises a rotary-type stage. 4. The focused ultrasound system of claim 1 wherein the positioning system is configured to control positioning of the ultrasound transducer in increments at or below a resolution of the imaging or location data used to define the target location. 5. The focused ultrasound system of claim 1 further compri... | SUNNYBROOK HEALTH SCIENCES CENTRE | A61B005/055 A61N007/02 A61B019/00 A61B017/00 A61N007/00 A61B008/08
US20150216414 | A1 | 2015-08-06 | Measuring Information Acquisition Using Free Recall | 2013-09-11 | Assessing acquisition of information related to a stimulus can be accomplished by providing a stimulus, recording a free recall response in natural language of the stimulus by a subject, and determining automatically a similarity. The similarity is between the recorded free recall response and a database comprising one or more control responses associated with the stimulus. A higher similarity indicates greater information acquisition by the subject. Related apparatus, systems, techniques, and articles are also described. | 1. A method comprising: providing a stimulus;recording a free recall response to a stimulus by a subject; anddetermining, by a processor, a similarity between the recorded free recall response and one or more control responses associated with the stimulus, wherein a higher similarity indicates greater information acquisition by the subject and the stimulus is selected from a group consisting of: video, audio, image, text that is written, text that is spoken, text presented as Braille, text presented as a Rapid Serial Visual Presentation, and text presented in code. 2. The method of claim 1, wherein the stimulus is one or more of a visual stimulus, an auditory stimulus, an olfactory stimulus, and a tactile stimulus. 3. The method of claim 1, wherein the assessment of acquisition of information is used for one of the following: assessment of the subject's high-level vision; assessment of conditions that impair vision; assessment of conditions that impair hearing; assessment of conditions that impair olfaction; assessment of conditions that impair tactile sensation; assessment of conditions that impair cognitive function; assessment of treatments of vision disorders; assessment of treatments of hearing disorders; assessments of treatments of olfactory disorders; assessment of treatment of tactile disorders; assessment of treatments of cognitive disorders; assessment of a quality of the stimulus; assessment of the subject's affinity for the stimulus; and assessment of an effectiveness of compression algorithms. 4. The method of claim 1, wherein the assessment is used to evaluate interest in the stimulus. 5. The method of claim 1, wherein the similarity is determined using natural language processing. 6. The method of claim 5, wherein the similarity is determined by counting a number of words in the recorded free recall response that are contained in the database of control responses, a higher count indicating a greater similarity and a greater acquisition of information. 7. The method of claim 1, wherein the similarity is used to evaluate one or more characteristics of the subject. 8. The method of claim 7, wherein the evaluation is one or more of the following: an assessment of visual function; an assessment of a disorder affecting visual function; an assessment of auditory function; an assessment of a disorder affecting auditory function; an assessment of olfactory function; an assessment of a disorder that affects olfactory function; an assessment of tactile sensory function; an assessment of a disorder that affects tactile sensory function; an assessment of cognitive function; an assessment of a disorder affecting cognitive function; an assessment of the outcome of a medical intervention; and an assessment of attention. 9. The method of claim 8, wherein the disorder affecting visual function is selected from a group consisting of: tears, cornea, conjunctiva, crystalline lens, retinal degeneration, subretinal degeneration, dry eye, catarac... |  | A61B005/00 A61B003/02 A61B005/12 A61B005/16
US20150238292 | A1 | 2015-08-27 | DENTAL PROSTHETIC DEVICE WITH REMOLDABLE BASE AND MEDICANT DELIVERY SYSTEM | 2015-04-28 | A dental prosthetic device having a base constructed of an inexpensive remoldable material to allow for inexpensive and quick fitting and refitting to accommodate changes in dental structure. Harder tooth-like structures are associated with a mounting surface of the base, such as by overmolding the base onto ends of the structures, so that when the device is placed over a dental arch within a user's mouth, the tooth-like structures facilitate biting and chewing in the manner of teeth. A carrier is integrated in or affixed to one or more of the tooth-like structures and carries a treating agent. The treating agent is configured for controlled release over time through reaction with or dissolution by saliva in the mouth or by mechanical abrasion of the agent. The treating agent may be absorbable by mucous membranes in the mouth and may provide medicants, flavorings, aromatics, or the like. | 1. A dental prosthetic device comprising: a base component constructed of a remoldable material and having a contact surface and a mounting surface, the contact surface being shaped to fit over a dental arch and the base component being colored to resemble gum tissue;a second component comprising one or more tooth-like structures at least partially embedded in and extending beyond the mounting surface of the base component, the one or more tooth-like structures being shaped and colored to resemble teeth, and when placed within a user's mouth, the second component facilitates biting and chewing in the manner of teeth;a carrier associated with at least one of the tooth-like structures of the second component; anda treating agent carried by the carrier. 2. The dental prosthetic device of claim 1, wherein the carrier is integrated at least partially into the tooth-like structure. 3. The dental prosthetic device of claim 2, wherein the carrier is exposed on one or both of an exterior lateral surface and an interior lateral surface of the tooth-like structure. 4. The dental prosthetic device of claim 3, wherein the carrier extends between the exterior lateral surface and the interior lateral surface of the tooth-like structure. 5. The dental prosthetic device of claim 1, wherein the carrier includes a plurality of slats that at least partially enclose an interior space of the carrier in which the treating agent is disposed, the slats being configured to form gaps therebetween, the gaps allowing liquid to flow into and out of the interior space and into contact with the treating agent. 6. The dental prosthetic device of claim 1, wherein the carrier is coupled to an exterior surface of the tooth-like structure. 7. The dental prosthetic device of claim 1, wherein the treating agent is coated on the carrier. 8. The dental prosthetic device of claim of claim 1, wherein the remoldable material comprises a thermoplastic material. 9. The dental prosthetic device of claim 1, wherein the second component is constructed of a molded acrylic material. 10. The dental prosthetic device of claim 1, wherein the base component is overmolded onto ends of the one or more tooth-like structures. 11. The dental prosthetic device of claim 1, wherein the treating agent comprises one or more of a therapeutic agent, a medicant, an aromatic agent, and a flavor agent. 12. The dental prosthetic device of claim 1, wherein the treating agent provides an indication of the presence of a substance in at least one of the breath and saliva of the user. 13. The dental prosthetic device of claim 1, wherein the treating agent is at least partially dissolvable by saliva and is at least partially absorbable by a mucous membrane lining within the user's mouth. 14. The dental prosthetic device of claim 1, wherein the treating agent includes an ingredient operable to adjust the pH within the user's mouth. 15. The dental prosthetic device of claim 1, wherein the carrier is at least p... |  | A61C013/07 A61C019/06 A61B005/00 A61C013/01
US20150238087 | A1 | 2015-08-27 | BIOLOGICAL INFORMATION MEASUREMENT DEVICE AND INPUT DEVICE UTILIZING SAME | 2015-05-11 | A biological information measurement device includes near-infrared cameras capable of detecting pupils of an object person, a detection unit capable of detecting pupil areas from pieces of image data obtained by the near-infrared cameras, a luminance acquisition unit that acquires luminances of skin areas serving as at least portions of the peripheries of the pupil areas, and a biological measurement unit that measures biological information of the object person from the luminances. | 1. A biological information measurement device comprising: an image capturing unit that detects a pupil of an object person;a detection unit that detects a pupil area from image data obtained by the image capturing unit;a luminance acquisition unit that acquires a luminance of a skin area serving as at least a portion of the periphery of the pupil area; anda biological measurement unit that measures biological information of the object person from the luminance of the skin area. 2. The biological information measurement device according to claim 1, wherein the image capturing unit includes an imaging element and a light-emitting element that irradiate the object person with light. 3. The biological information measurement device according to claim 2, comprising a plurality of imaging elements. 4. The biological information measurement device according to claim 2, wherein the light-emitting element includes a first light-emitting element that radiates an infrared ray having a first wavelength and a second light-emitting element that radiates an infrared ray having a second wavelength longer than the first wavelength,a bright pupil image is captured under a condition that the infrared ray having the first wavelength is radiated, and a dark pupil image is captured while the infrared ray having the second wavelength is radiated or the infrared ray is not radiated, andthe pupil area is detected based on a difference image between the bright pupil image and the dark pupil image, in the detection unit. 5. The biological information measurement device according to claim 2, wherein the detection unit detects a corneal reflection image. 6. The biological information measurement device according to claim 1, wherein in the luminance acquisition unit, an average value of luminances of the skin area image-captured using the imaging elements or different wavelengths is acquired and input to the biological measurement unit. 7. The biological information measurement device according to claim 1, wherein the detection unit executes pupil tracking. 8. The biological information measurement device according to claim 1, wherein the detection unit detects a visual line of the object person. 9. The biological information measurement device according to claim 1, wherein the detection unit detects a face direction of the object. 10. The biological information measurement device according to claim 1, wherein the luminance acquisition unit acquires a luminance of the skin area located below the pupil area. 11. The biological information measurement device according to claim 1, wherein in a case where the pupil areas of two eyes of the object person are acquired, the luminance acquisition unit acquires the luminance of the skin area. 12. The biological information measurement device according to claim 1, wherein the biological information measurement device is arranged within a vehicle. 13. An input device comprising: a biological information measurement device c... |  | A61B005/00 A61B003/00 A61B005/18 A61B003/14 A61B003/113
US09095309 | B2 | 2015-08-04 | Method and apparatus for quantifying the behavior of an administered contrast agent | 2008-09-15 | An apparatus for quantifying contrast agent behavior of an administrated contrast agent within a region of interest, comprises an imaging device configured to acquire images of a subject and processing structure communicating with the imaging device. The processing structure is configured to process image data of the acquired images to yield a time sequence of images, I(t), at a location (I) outside of the region of interest that detect contrast agent concentration before the contrast agent enters the region of interest and to yield a time sequence of images, J(t), at a location (J) within the region of interest that detect the contrast agent concentration as the contrast agent perfuses the region of interest. The processing structure is further configured to deconvolve I(t) from J(t) to determine a vector describing the time estimate of the impulse response function, R′(t), for the region of interest, where the shape of the vector is constrained using physiologic and physical considerations and I(t)R′(t) is the maximum likelihood estimate of J(t), where denotes convolution, and configured to determine the behaviour of the contrast agent in the region of interest based on the determined vector. | 1. A non-transitory computer readable medium embodying a computer program that when executed by a processing unit, at least causes the processing unit to quantify contrast agent behavior of an administrated contrast agent within a region of interest of a subject, said computer program comprising: computer program code for processing image data of an acquired time sequence of images including two tissue locations, one of said tissue locations (I) being outside of said region of interest and the other of said tissue locations (J) being within said region of interest, to yield a time sequence of measurements, I(t), at the tissue location (I) outside of the region of interest that detect contrast agent concentration before the contrast agent enters the region of interest and to yield a time sequence of measurements, J(t), at the tissue location (J) within the region of interest that detect the contrast agent concentration as the contrast agent perfuses the region of interest;computer program code for deconvolving I(t) from J(t) to determine a vector describing the time estimate of the impulse response function, R′(t), for the region of interest, where the shape of the vector is constrained such that the vector comprises a single local maximum and such that first and last elements of said vector have values no less than zero; andcomputer program code for determining the behaviour of the contrast agent in the region of interest based on the determined vector, wherein the two tissue location (I) and (J) are in close proximity to avoid spatial dispersion of the contrast agent prior to entry into the region of interest and wherein tissue location (I) is small to avoid smoothing of the time sequence of measurements I(t). 2. An apparatus for quantifying contrast agent behavior of an administrated contrast agent within a region of interest of a subject, comprising: an imaging device configured to acquire a time sequence of images of a subject including two tissue locations, one of said tissue locations (I) being outside of said region of interest and the other of said tissue locations (J) being within said region of interest; anda processing unit communicating with said imaging device, said processing unit configured to process image data of said acquired images to yield a time sequence of measurements, I(t), at the tissue location (I) outside of the region of interest that detect contrast agent concentration before the contrast agent enters the region of interest and to yield a time sequence of measurements, J(t), at the tissue location (J) within the region of interest that detect the contrast agent concentration as the contrast agent perfuses the region of interest, said processing unit further configured to deconvolve I(t) from J(t) to determine a vector describing the time estimate of the impulse response function, R′(t), for the region of interest, where the shape of the vector is constrained such that the vector comprises a single local maximum and s... | Multi Magnetics Incorporated | A61B005/055 A61B006/00 A61B006/03
US09101261 | B2 | 2015-08-11 | Method, medium, and apparatus generating health state based avatars | 2005-10-12 | A method, medium, and apparatus extracting avatar parameters using an avatar transformation algorithm from health state information measured from a user and generating an avatar using the extracted parameters. In the apparatus, a state analysis unit receives at least one among a bio-signal and questionary information of a user and outputs health state information, a parameter extraction unit extracts parameters defining an avatar image, and an avatar generation unit generates the avatar image using the parameters. By providing the method, medium, and apparatus, it is possible to provide a user with a convenience in recognizing his health state by generating an avatar image describing the user's future health state as well as the user's current health state. Further, it is possible to induce a user to manage his health constantly by maintaining a user's with the avatar image change. | 1. An apparatus, including at least one processing device, for generating an avatar image using avatar visualization representation parameters, the apparatus comprising: a state analyzer to receive information of at least one of a bio-signal and questionary information of a user, analyzes a user's health state based on the received information, and outputs plural health state information of the user based on the analyzed user's health state;a parameter extractor using the included at least one processing device to receive the health state information, extract from the received health state information respective avatar visualization representation parameters, defining a change in state or a current state, for representing a health state of each of plural regions of body portions, and implement a formula relating the health state information with the respective avatar visualization representation parameters; andan avatar generator to generate the avatar image by changing visual characteristics of at least one body portion of the avatar based on the respective avatar visualization representation parameters,wherein the avatar generator is configured to project based on the respective avatar visualization representation parameters, a respective health state for one or more particular body portions, of the respective health states, onto the generated avatar image by manipulating one or more regions of another portion of the avatar image that is independent of the particular one or more body portions for which the respective health states are projected, andwherein, in the implementing of the formula relating the health state information with the avatar visualization representation parameters, predetermined first weightings are applied to each of the two or more of the plural state information, as the respective numerical degrees of differently determined health indicators, to determine a first parameter of the avatar visualization representation parameters and predetermined second weightings are applied to each of the two or more of the plural state information to determine a second parameter of the avatar visualization representation parameters. 2. The apparatus of claim 1, wherein the state analyzer receives the at least one of the bio-signal and questionary information of the user and estimates the health state of the user after a predetermined period of time using the health state information, and outputs future health state information for the user. 3. The apparatus of claim 1, wherein the information of bio-signal comprises information of at least one of an electrocardiogram signal, an ultrasonic signal, EDA (electrodermal activity), a body temperature, and a body fat rate. 4. The apparatus of claim 1, wherein the questionary information comprises at least one of information of a habit, a syndrome, a stature, a weight, and a waist measure of the user. 5. The apparatus of claim 1, further comprising a display to displays the generated avatar i... | Samsung Electronics Co., Ltd. | A61B005/00 G06F003/00 G06T013/40 G06F019/00 G06T013/00 A61B005/0402 A61B005/053
US09107620 | B2 | 2015-08-18 | Hearing-ability measurement device and method thereof | 2011-06-02 | Provided is a hearing-ability measurement device and a method thereof for measuring a masking curve more correctly and in a shorter time.;A test sound generation unit generates a test sound including a probe and a masker, and outputs the test sound from a test sound output unit. A perception examination unit examines whether or not the subject perceives the probe. An adjustment unit adjusts acoustic properties of the test sound, based on a result of the examination. Here, kinds of adjusted acoustic properties are different between the situation of prove perception success and the situation of prove perception failure. As a result, the masking curve is directly tracked and the measurement is performed more correctly and in a shorter time. | 1. A hearing-ability measurement device that measures a hearing-ability of a subject, said hearing-ability measurement device comprising: a processor;a test sound generation unit configured to generate a test sound, the test sound including a probe and a masker;a test sound output unit configured to output the test sound generated by said test sound generation unit;a perception examination unit configured to examine, using the processor, whether or not the probe is perceived by the subject based on a received signal, the received signal indicating whether or not the probe is perceived by the subject; andan adjustment unit configured to (i) when said perception examination unit determines that the probe is perceived by the subject, adjust at least one acoustic property from among acoustic properties including a spectral property of the masker, a temporal property of the masker, a sound pressure level of the masker, and a sound pressure level of the probe, so that the likelihood that the probe is perceived by the subject after the at least one acoustic property is adjusted is less than the likelihood that the probe is perceived by the subject before the at least one acoustic property is adjusted, and(ii) when said perception examination unit determines that the probe is not perceived by the subject, adjust the at least one acoustic property, so that the likelihood that the probe is perceived by the subject after the at least one acoustic property is adjusted is more than the likelihood that the probe is perceived by the subject before the at least one acoustic property is adjustedwherein said adjustment unit is configured to (i) when an examination result of said perception examination unit is same as a most-recent examination result, adjust the at least one acoustic property that is a most-recently adjusted acoustic property, and(ii) when the examination result of said perception examination unit is different from the most-recent examination result, adjust the at least one acoustic property from among the acoustic properties except a most-recently adjusted acoustic property,said test sound output unit is configured to output the test sound having the at least one acoustic property adjusted by said adjustment unit, andsaid hearing-ability measurement device measures the hearing-ability, by repeating a plurality of times the examination of said perception examination unit, the adjustment of the at least one acoustic property of said adjustment unit, and the output of the test sound of said test sound output unit. 2. The hearing-ability measurement device according to claim 1, wherein the at least one acoustic property adjusted by said adjustment unit is a spectral gap width of the masker and a temporal gap width of the masker, andsaid adjustment unit is configured to: (i) decrease the temporal gap width, when said perception examination unit determines that the probe is perceived by the subject; and(ii) increase the spectral gap width, when said pe... | Panasonic Corporation | A61B005/12 H04R029/00
US09107680 | B2 | 2015-08-18 | Patient selectable joint arthroplasty devices and surgical tools | 2012-12-18 | A patellar 3-D guidance tool includes a template. The template includes at least one contact surface for engaging a surface of the patella. The at least one contact surface substantially conforms with the surface associated with the patellar. At least one guide aperture directs movement of a surgical instrument, wherein the shape and/or position of the guide aperture is based, at least in part, on three or more anatomic reference points associated with the patellar. | 1. A method of using a patient-specific surgical tool having at least one surface portion derived from image data of a joint of a patient, the method comprising: aligning the at least one surface portion of the surgical tool on the joint of the patient against a corresponding surface portion of the joint of the patient, wherein the at least a portion of the surgical tool is configured to rest on at least a portion of an osteophyte of the joint;cutting or drilling a portion of the joint using a guide path of the surgical tool; andimplanting an orthopedic implant on the joint of the patient, wherein the implant has a predetermined position on the joint based at least in part on the cut or drilled portion of the joint, wherein the position includes at least one of a predetermined flexion, extension, abduction, adduction, internal rotation and external rotation angle of the implant relative to the joint of the patient based at least in part on the relative position of the guide path to the surface portion of the tool. 2. The method of claim 1, wherein the at least one surface portion of the surgical tool on the joint of the patient is, at least in part, derived by estimating cartilage loss for at least a portion of the joint. 3. The method of claim 1, wherein the at least one surface portion of the surgical tool on the joint of the patient is, at least in part, derived by estimating cartilage thickness for at least a portion of the joint. 4. The method of claim 1, wherein the image data is CT image data. 5. The method of claim 1, wherein the image data is MRI image data. 6. The method of claim 1, wherein the image data is x-ray image data. 7. The method of claim 1, wherein the implant is a first implant, and wherein the first implant has a predetermined position relative to a second implant implanted in the patient. 8. The method of claim 7, wherein the predetermined position of the second implant is based at least in part on a predetermined flexion or extension angle of the implant. 9. The method of claim 7, wherein the predetermined position of the second implant is based at least in part on a predetermined adduction or abduction angle of the implant. 10. The method of claim 7, wherein the predetermined position of the second implant is based at least in part on a predetermined internal or external rotation angle of the implant. 11. The method of claim 7, wherein the predetermined position of the second implant is based at least in part on a tibial slope of the implant. 12. The method of claim 1, wherein the corresponding surface portion of the joint includes at least one of normal or diseased cartilage. 13. The method of claim 1, wherein the corresponding surface portion of the joint includes subchondral bone. 14. The method of claim 1, wherein the joint is selected from the group consisting of: knee, hip, shoulder, wrist, elbow, and ankle. 15. A method of using patient-specific surgical tools each having at least one surface portion... | ConforMIS, Inc. | A61B017/56 B23P017/04 A61B017/17 A61B017/15 A61F002/30 A61F002/38 A61B005/103 A61B005/00 A61B017/16 A61B019/00
US09107586 | B2 | 2015-08-18 | Fitness monitoring | 2014-05-16 | A mobile system for a user includes a telephone having one or more sensors to capture fitness data or vital sign data, the telephone having a wireless transceiver coupled to the processor to communicate fitness or vital sign data over a personal area network; and a processor coupled to the personal area network to process the fitness or vital sign data. | 1. A wearable device, comprising: a processor;one or more sensors including an accelerometer for detecting movement;a downloadable health application executed by a remote processor, wherein the health application receives movement data from the accelerometer or the one or more sensors and generates, using the movement data, an analysis of posture; and the health application drives a user interaction surface, including a display, in communication with the remote processor to display the analysis. 2. The wearable device according to claim 1, further comprising a wireless transceiver in communication with the processor to transmit the analysis over one or more networks. 3. The wearable device according to claim 2, wherein the wireless transceiver communicates over a personal area network. 4. The wearable device according to claim 2, further comprising a positioning system to provide location information of the wearable device, and wherein the display displays a map and, using the location information of the wearable device, displays a representation of the wearable device on the map. 5. The wearable device according to claim 1, wherein the one or more sensors comprise at least one of: a gyroscope, a differential amplifier, an EMG detector, EEG detector, an EKG detector, an ECG detector, an electromagnetic detector, an ultrasonic detector, an optical detector. 6. The wearable device according to claim 1, further comprising a speaker or an actuator. 7. The wearable device according to claim 6, wherein the processor audibly outputs the analysis via the speaker or notify a user using the actuator. 8. The wearable device according to claim 1, wherein the sensor comprises a bioelectric contact coupleable to a skin surface. 9. The wearable device according to claim 1, wherein the one or more sensors comprise a heart rate sensor. 10. The wearable device according to claim 9, wherein the heart rate sensor includes one or more light-emitting diodes. 11. The wearable device according to claim 10, wherein one of the one or more light-emitting diodes emits infrared light. 12. A system, comprising: a wearable housing including an accelerometer generating movement data;a mobile phone processor receiving data from the wearable housing and running a health application that analyzes movement data; and a user interaction surface in communication with the mobile phone processor to display the analysis. 13. A system, comprising: a wearable housing having one or more sensors including an accelerometer;a downloadable health application to analyze posture and activity; and driving a user interaction surface to display posture or activity analysis. 14. The system according to claim 13, wherein the wearable housing comprises jewelry or clothing accessory, further comprising a wireless transceiver for transmitting movement or posture data over a personal area network. 15. The system of claim 1, 12 or 13, wherein the health application tracks sitting posture, sta... | Empire IP LLC | A61B005/02 A61B005/0205 A61B005/0476 A61B005/0488 A61B005/11 A61B005/026 A61B005/053 A61B005/145 A61B005/00 A61B005/04 A61B005/0402 A61B005/103 A61B005/117 A61B005/22 G06F019/00 A61B008/08 A61B008/00
US09117124 | B2 | 2015-08-25 | Driving attention amount determination device, method, and computer program | 2014-04-08 | A driving attention amount determination apparatus includes: an electroencephalogram measurement section for measuring an electroencephalogram signal of a driver; a central stimulation presentation section for presenting a visual stimulation in a central visual field of the driver; a peripheral stimulation presentation section for presenting a visual stimulation in a peripheral visual field of the driver; a threshold setting section for setting a determination threshold for attention amount determination from a distribution of amplitude of an event-related potential in the electroencephalogram signal based on a point of presenting the stimulation in the central visual field as a starting point; and an attention amount determination section for determining an attention amount through a comparison between the determination threshold and an amplitude of an event-related potential in the electroencephalogram signal based on a point of presenting the stimulation in the peripheral visual field as a starting point. | 1. A driving attention amount determination apparatus comprising: an imaging section for imaging a vehicle front;a stimulation detection section for detecting a stimulation contained in a video captured by the imaging section and a time point of occurrence of the stimulation, and detecting whether a position of occurrence of the stimulation in the video is in a central visual region or a peripheral visual region of a driver;an electroencephalogram measurement section for measuring an electroencephalogram signal of the driver;a threshold setting section for setting a determination threshold for attention amount determination from a distribution of amplitude of an event-related potential in the electroencephalogram signal based on a point of presenting a stimulation in the central visual region as a starting point; andan attention amount determination section for determining an amount of attention through a comparison between the determination threshold and an amplitude of an event-related potential in the electroencephalogram signal based on a point of presenting a stimulation in the peripheral visual region as a starting point. 2. The driving attention amount determination apparatus of claim 1, further comprising a line-of-sight measurement section for measuring a line of sight of the driver, wherein the stimulation detection section detects whether the stimulation is contained in the central visual region or the peripheral visual region of the driver in accordance with the line of sight of the driver as detected by the line-of-sight measurement section at the time point of occurrence of the stimulation. 3. The driving attention amount determination apparatus of claim 1, further comprising: a storage section for storing P300 amplitudes of an event-related potential of the driver generated by the driver in the past in response to stimulations presented by the peripheral stimulation presentation section; anda start threshold setting section for extracting two peaks contained in the stored distribution of P300 amplitudes, and setting the determination threshold by utilizing the two peaks. 4. The driving attention amount determination apparatus of claim 3, wherein the start threshold setting section sets a median of the two peaks as the determination threshold. 5. A method of driving attention amount determination, comprising: an electroencephalogram measurement step of measuring an electroencephalogram signal of a driver;a central stimulation presenting step of presenting a visual stimulation in a central visual field of the driver;a peripheral stimulation presenting step of presenting a visual stimulation in a peripheral visual field of the driver;a threshold setting step of setting a determination threshold for attention amount determination from a distribution of amplitude of an event-related potential in the electroencephalogram signal based on a point of presenting the stimulation in the central visual field as a starting point; andan atten... | Panasonic Intellectual Property Management Co., Ltd | H04N007/18 G06K009/00 B60R001/00 G01B011/02 A61B005/00 A61B005/04 A61B005/0476 A61B005/0484 A61B005/18 G08B021/02 A61B001/04
US09155468 | B2 | 2015-10-13 | System for remote communication of heartbeat | 2015-04-20 | A system for remote communication of physiological information from one person to another and, more particularly, the mutual communication of heartbeat between two persons. The system comprises a web server which cooperates with two remote installations identified as A and B. Each of the remote installations comprises a heartbeat sensor, a pillow, and a local host. The local host may be a personal computer or laptop, or a suitable mobile phone running an appropriate application. The heartbeat sensor monitors the heartbeat of person A which is communicated via their pillow, their local host and a server, and then via a second local host to produce a visual and audible representation of heartbeat A in a pillow located with person B. At the same time, the heartbeat of person B is represented in the same manner at the pillow of person A. | 1. A system for remote communication of a current source heartbeat, the system comprising: a first heartbeat sensor module attachable to a first subject, the first heartbeat sensor module having a heartbeat sensor operating to produce a signal representing the current source heartbeat of the first subject and a wireless communication transmitter for communicating the heartbeat signal;a host device located in proximity to the first subject, the host device including a wireless communication receiver for receiving the heartbeat signal, and including data transfer means for communicating the signal over a data network;a server connected to the data network to receive the signal and to communicate the signal to an authorized destination host device;a first destination host device connected to the data network to receive the signal when authorized;a first output device for producing at least one of a visual representation of the current source heartbeat and an audible representation of the current source heartbeat; anda second output device located in proximity to the first subject and a second heartbeat sensor module attachable to a second subject located in proximity to the first destination host device, whereby heartbeat signals are mutually exchanged between the first subject and the second subject. 2. The system of claim 1, wherein each of the first output devices and second output device comprises at least one of a loudspeaker for locating within a pillow or a pillow covering and a light source for locating within a pillow or a pillow covering. 3. The system of claim 1, wherein the first output device and second output device is in the form of a pillow, or a pillow covering, comprising a loudspeaker and/or a light source. 4. The system of claim 1, wherein the first heartbeat sensor module is in the form of a finger ring. 5. The system of claim 1, wherein each of the first heartbeat sensor module and the second heartbeat sensor module communicates with its host device via its output device. 6. The system of claim 5, wherein each of the first heartbeat sensor module and the second heartbeat sensor module communicates with its output device via ISM radio frequency, and each output device communicates with its host device via Bluetooth wireless technology standard. 7. The system of claim 5, wherein each of the first output device and the second output device has a unique ID, and wherein each of the first heartbeat sensor module and the second heartbeat sensor module after powering up locks to the ID of a given output device. 8. The system of claim 1, wherein the first heartbeat sensor module comprises a heartbeat sensor operating to produce a signal representing the current heartbeat of the first subject and a wireless communication transmitter for communicating the heartbeat signal; the module being in the form of a finger ring. 9. The system of claim 8, wherein the first heartbeat sensor module includes a means for locking to the unique ID... | Little Riot Ltd. | A61B005/04 A61B005/02 A61N001/00 A61B005/00 A61B005/024
US10265514 | B2 | 2019-04-23 | Sensing and stimulation system | 2014-02-14 | A sensing and stimulation system includes a central hub, and a plurality of flexible arms extending from the central hub. Each of the arms includes at least one electrode and at least one sensor. Each of the arms is configured to perform sensing and stimulation including electrically stimulating biological material, and sensing biological responses and changes. The system includes a port configured to be alternatively connected to a remote control module for wireless operation of the system and a leaded connector for wired operation of the system. | 1. A sensing and stimulation system, comprising: a central hub;a plurality of flexible anus extending from the central hub, wherein each of the arms includes at least one electrode and at least one sensor, and wherein each of the arms is configured to perform sensing of biological responses and changes, and electrically stimulating biological material using electrical signals;a remote control module configured to generate the electrical signals with voltage and current levels sufficient to provide pain therapy when delivered to the biological material using at least one of the arms; anda port configured to be alternatively connected to the remote control module for wireless operation of the system and a leaded connector for wired operation of the system. 2. The system of claim 1, wherein the system is configured to receive sensor data from a prosthetic device and generate the stimulation signals based on the received sensor data. 3. The system of claim 1, wherein the remote control module is connected to the port and configured to transmit and receive wireless radio frequency (RF) signals. 4. The system of claim 1, wherein an overall length of each of the arms is individually adjustable. 5. The system of claim 4, wherein a central portion of each of the arms is configured to individual adjust a corresponding length of the arm by rolling up of the arm. 6. The system of claim 1, wherein the system is configured to identify variations in muscular structure in response to the temperature sensor detecting thermal variations along substantially an entire length of the arms. 7. The system of claim 1, wherein the system is configured to detect movement by comparing sensed pressure from a pressure sensor to baseline parameters. 8. The system of claim 1, wherein the plurality of flexible arms includes at least eight flexible arms extending radially outward from the central hub, and wherein a proximal end of each of the arms is connected to the central hub. 9. The system of claim 8, wherein a distal end of one of the arms includes the port. 10. The system of claim 8, wherein the central hub includes the port. 11. The system of claim 8, wherein the at least eight flexible arms are arranged in a star configuration in which the arms extend radially outward from the central hub at evenly spaced positions 360 degrees around the central hub. 12. The system of claim 8, wherein the at least eight flexible arms are arranged in a half-star configuration in which the arms extend radially outward from the central hub at evenly spaced positions 180 degrees around the central hub. 13. The system of claim 1, wherein the system is configured to automatically switch between a passive mode, a semi-passive mode, and an active mode, wherein the system is purely inductively powered in the passive mode, inductively charged in the semi-passive mode, and internally powered with a rechargeable battery in the active mode. 14. The system of claim 1, wherein the system is... | MEDTRONIC, INC. | A61N001/04 A61B005/00 A61B005/05 A61N001/05 A61N001/36 A61B005/0408 A61B005/01 A61B005/11 A61B005/22
US10149621 | B2 | 2018-12-11 | System and method for assessing treatment effects on obstructive sleep apnea | 2014-08-03 | A system and method for assessing treatment effects on obstructive sleep apnea are provided. The apparatus includes a bio-signal measurement unit, a combined index calculation unit, and a treatment response assessment unit. The bio-signal measurement unit measures each of the electrocardiogram and respiratory rhythm of a patient. The combined index calculation unit calculates a combined cardiac and respiratory index by combining the heart rate variability and respiratory rhythm signals measured by the bio-signal measurement unit. The treatment response assessment unit assesses a response of the patient to the treatment of obstructive sleep apnea. | 1. A method of assessing treatment effects on obstructive sleep apnea, the method comprising: (a) measuring each of an electrocardiogram and respiratory rhythm of a patient using a bio-signal measurement unit comprised of an electrocardiogram measurement unit measuring the electrocardiogram and a respiratory rhythm measurement unit which is different from the electrocardiogram measurement unit and measures the respiratory rhythm;(b) obtaining, with a combined index calculation unit comprised of a heart rate variability entropy calculation unit, a respiratory rhythm entropy calculation unit, and a cross-sample entropy calculation unit, a combined cardiac and respiratory index by combining heart rate variability and respiratory rhythm signals, measured at the step (a), the obtaining comprises: (b-1) calculating heart rate variability sample entropy (SampEnRR) using the heart rate variability entropy calculation unit, and calculating respiratory rhythm sample entropy (SampEnrep) using the respiratory rhythm entropy calculation unit; and(b-2) obtaining the combined cardiac and respiratory index (Cross-SampEn) by combining the heart rate variability sample entropy with the respiratory rhythm sample entropy using the cross-sample entropy calculation unit;(c) assessing, with a treatment response assessment unit, a response of the patient to treatment of obstructive sleep apnea by using the combined cardiac and respiratory index,wherein an abnormality in central autonomic regulation is quantified and a response of a patient to continuous positive airway pressure (CPAP) is quantified based on the combined cardiac and respiratory index,wherein the step (c) comprises: assessing the treatment effects on obstructive sleep apnea based on a change in the combined cardiac and respiratory index or a difference of the combined cardiac and respiratory index from that of a normal control; anddetermining that the coordination between heart rate and respiratory rhythm is low if a value of the combined cardiac and respiratory index is higher than an upper limit of a normal range, and determining that the coordination between heart rate and respiratory rhythm is high if the value of the combined cardiac and respiratory index is lower than a lower limit of the normal range,wherein the heart rate variability sample entropy and the respiratory rhythm sample entropy at the step (b) are calculated using density correlation functions Ci,m(r) Ci,(m+1)(r):SampEn⁡(m,r,N)=-In⁡(c(m+1)⁡(r)/cm⁡(r))Ci,m⁡(r)=ni,m⁡(r)N-m+1Ci,(m+1)⁡(r)=ni⁡(m+1)⁡(r)N-m-1wherein for given a time series of x(i)=1, 2, 3, K, N, m and r are input parameters, m is the size of a regeneration vector of a phase, r is a filtering level, ni,m(r) and ni,(m+1)(r) are the numbers of vectors similar to a respective vector, Cm(r) and C(m+1)(r) that are averages of Ci,m(r) and Ci,(m+1)(r) respectively are calculated for i=1, 2, K, N−m. 2. The method of claim 1, wherein the normal range of the combined cardiac and respir... | SEOUL NATIONAL UNIVERSITY BUNDANG HOSPITAL | A61B005/0205 A61B005/00 A61M016/04 A61B005/024 A61B005/08 A61M016/14 A61M016/00
US09898585 | B2 | 2018-02-20 | Method and system for insulin management | 2014-10-27 | A method of administering insulin includes receiving blood glucose measurements of a patient at a data processing device from a glucometer. Each blood glucose measurement is separated by a time interval and includes a blood glucose time associated with a time of measuring the blood glucose measurement. The method also includes receiving patient information at the data processing device and selecting a subcutaneous insulin treatment for tube-fed patients from a collection of subcutaneous insulin treatments. The selection is based on the blood glucose measurements and the patient information. The subcutaneous insulin treatment program for tube-fed patients determines recommended insulin doses based on the blood glucose times. The method also includes executing, using the data processing device, the selected subcutaneous insulin treatment. | 1. A method comprising: receiving a blood glucose measurement of a patient at a data processing device from a glucometer in communication with the data processing device;obtaining, by the data processing device, a blood glucose time associated with measuring the blood glucose measurement;receiving patient information at the data processing device from a non-transitory computer-readable medium in communication with the data processing device, the patient information comprising recommended equal-boluses of insulin for administration to the patient at sequential time intervals throughout a day, the number of sequential time intervals comprising: six sequential time intervals, each spaced four hours apart; orfour sequential time intervals, each spaced six hours apart;determining, by the data processing device, which of the sequential time intervals includes the blood glucose time for the blood glucose measurement of the patient;determining, by the data processing device, for a given blood glucose time within a first sequential time interval of the four sequential time intervals or a second sequential time interval of the six sequential time intervals, a given blood glucose measurement that is within one of a plurality of target ranges of values, the plurality of target ranges of values comprising: a first target range of values including blood glucose values less than a first configurable constant;a second target range of values including blood glucose values greater than or equal to the first configurable constant and less than a low target blood glucose value of a target blood glucose range for the patient;a third target range of values including blood glucose values greater than or equal to the low target blood glucose value and less than a high target blood glucose value of the target blood glucose range;a fourth target range of values including blood glucose values greater than or equal to the high target blood glucose value and less than a second configurable constant;a fifth target range of values including blood glucose values greater than or equal to the second configurable constant and less than a third configurable constant; anda sixth target range of values including blood glucose values greater than or equal to the third configurable constant;determining, by the data processing device, an adjustment factor for adjusting a value of recommended equal-boluses to the patient based on the corresponding target range of values and the given blood glucose measurement; andretrieving, by the data processing device, a previous day's value of recommended equal-boluses;determining, by the data processing device, a new value of recommended equal-boluses by multiplying the adjustment factor times the previous day's value of recommended equal-boluses, wherein the new value of recommended equal-boluses corresponds to an insulin dose of rapid-acting insulin or regular insulin to be administered to the patient at scheduled blood glucose measurements;settin... | Aseko, Inc. | G06F019/00 A61M005/172 A61B005/145 A61B005/00 A61M005/14 A61M005/142
US09486163 | B2 | 2016-11-08 | Silicon-vacancy-doped nanodiamonds for molecular and cellular imaging | 2014-02-21 | An imaging agent for detecting analytes in a biological environment includes functionalized, silicon vacancy center-containing nanodiamonds. Individual nanodiamonds of the imaging agent include at least one silicon vacancy center. The at least one silicon vacancy center can emit light having a wavelength in a narrow band in response to illumination having any wavelength in a wide range of wavelengths. The nanodiamonds are functionalized to selectively interact with an analyte of interest. The nanodiamonds can additionally include other color centers, and the imaging agent can include a plurality of sets of nanodiamonds having detectably unique ratios of silicon vacancy centers to other color centers. The silicon vacancy centers in the nanodiamonds can have a preferred orientation enabling orientation tracking of individual nanodiamonds or other applications. A method for detecting properties of the analyte of interest by interacting with the imaging agent is also provided. | 1. A method comprising: exposing a biological environment to illumination from a light source in a wearable device, wherein the illumination comprises excitation light having a wavelength between 1050 and 1200 nanometers, wherein silicon-vacancy nanodiamonds have been introduced into the biological environment, wherein each of the silicon-vacancy nanodiamonds has at least one silicon vacancy center and is functionalized to selectively interact with an analyte in the biological environment, and wherein the excitation light is absorbed by the silicon vacancy centers through two-photon absorption and causes the silicon vacancy centers to emit light in a band of wavelengths centered at approximately 738 nanometers and having a full width at half-maximum of less than 15 nanometers; anddetecting, by a light sensor in the wearable device, one or more properties of the light emitted by the silicon vacancy centers in response to the excitation light. 2. The method of claim 1, wherein the biological environment is a portion of subsurface vasculature. 3. The method of claim 1, wherein the analyte is a cell. 4. The method of claim 1, further comprising introducing the silicon-vacancy nanodiamonds into the biological environment. 5. The method of claim 1, further comprising: determining one or more properties of the silicon-vacancy nanodiamonds in the biological environment based on the detected one or more properties of the light emitted by the silicon vacancy centers; anddetermining a property of the analyte based on the determined one or more properties of the silicon-vacancy nanodiamonds. 6. The method of claim 1, wherein the silicon vacancy centers have a preferred orientation, wherein detecting one or more properties of the light emitted by the silicon vacancy centers comprises detecting a polarization of the emitted light, further comprising: detecting binding of a silicon-vacancy nanodiamond to the analyte based on at least the detected one or more properties of the emitted light. 7. The method of claim 1, wherein the silicon vacancy centers have a preferred orientation, wherein the illumination has a specified polarization, further comprising: detecting binding of a silicon-vacancy nanodiamond to the analyte based on at least the specified polarization and the detected one or more properties of the emitted light. 8. The method of claim 1, wherein nitrogen-vacancy nanodiamonds have been introduced into the biological environment, and wherein each of the nitrogen-vacancy nanodiamonds has at least one nitrogen vacancy center and is functionalized to selectively interact with a second analyte in the biological environment, further comprising: exposing the biological environment to additional illumination, and wherein the additional illumination causes the nitrogen vacancy centers to emit light;detecting one or more properties of the light emitted by the nitrogen vacancy centers in response to the additional illumination; anddetermining whether a n... | Verily Life Sciences LLC | A61B005/1459 A61B005/00 A61B005/145 A61B005/1455 A61B005/1468 A61B005/1477 A61K049/00 G01N021/64 B82Y030/00 C09K011/59 C23C016/27 G01R033/28 G01R033/56 G02B021/00 G01N021/17 B82Y005/00 B82Y015/00
US09681831 | B2 | 2017-06-20 | Endoscope system, endoscope system processor device, operation method for endoscope system, and operation method for endoscope system processor device | 2015-02-06 | The endoscope system includes: an image signal acquisition unit acquiring first image signal in first wavelength range where the amount of light absorption changes according to the concentration of yellow dye, second image signal in second wavelength range where the amount of light absorption changes according to the blood volume of an observation target, and third image signal in third wavelength range where a change in the amount of light absorption according to the concentration of the yellow dye is smaller than the first wavelength range and a change in the amount of light absorption according to the blood volume is smaller than the second wavelength range; a signal ratio calculation unit calculating first signal ratio based on the first and second image signals and calculating second signal ratio based on the second and third image signals; and a warning notification unit calculating a threshold value and generates warning signal. | 1. An endoscope system, comprising: a processor device configured toacquire a first image signal corresponding to a first wavelength range where an amount of light absorption changes according to concentration of yellow dye, a second image signal corresponding to a second wavelength range where the amount of light absorption changes according to a blood volume of an observation target, and a third image signal corresponding to a third wavelength range where a change in the amount of light absorption according to the concentration of the yellow dye is small compared with the first wavelength range and a change in the amount of light absorption according to the blood volume is small compared with the second wavelength range,calculate a first signal ratio for each pixel based on the first and second image signals and calculates a second signal ratio for each pixel based on the second and third image signals, andcalculate a threshold value for comparison with the first signal ratio according to the second signal ratio and generate a warning signal for giving a warning for prompting cleaning of the observation target based on a comparison result between the first signal ratio and the threshold value. 2. The endoscope system according to claim 1, wherein the first signal ratio is a ratio of a pixel value of the second image signal to a pixel value of the first image signal. 3. The endoscope system according to claim 2, wherein the second signal ratio is a ratio of a pixel value of the third image signal to a pixel value of the second image signal. 4. The endoscope system according to claim 3, wherein the first wavelength range includes an isosbestic point at which the amount of light absorption with respect to the oxygen saturation of blood hemoglobin is fixed. 5. The endoscope system according to claim 2, further comprising: wherein the processor device acquires a fourth image signal corresponding to a fourth wavelength range where the amount of light absorption changes according to oxygen saturation of blood hemoglobin, andthe processor device calculates the oxygen saturation of the observation target for each pixel based on at least the fourth image signal. 6. The endoscope system according to claim 2, wherein the first wavelength range includes an isosbestic point at which the amount of light absorption with respect to the oxygen saturation of blood hemoglobin is fixed. 7. The endoscope system according to claim 1, wherein the second signal ratio is a ratio of a pixel value of the third image signal to a pixel value of the second image signal. 8. The endoscope system according to claim 1, further comprising: wherein the processor device acquires a fourth image signal corresponding to a fourth wavelength range where the amount of light absorption changes according to oxygen saturation of blood hemoglobin, andthe processor device calculates the oxygen saturation of the observation target for each pixel based on at least the fourth image signal... | FUJIFILM Corporation | A61B005/1455 A61B005/1459 A61M031/00 A61B001/04 A61K049/00 A61B001/00 A61B005/00 A61B001/06 A61B001/12
US11534122 | B2 | 2022-12-27 | Stationary source computed tomography and CT-MRI systems | 2013-09-20 | The present invention provides stationary CT architecture for imaging at a faster temporal resolution and lower radiation dose. In embodiments, the architecture features stationary distributed x-ray sources and rotating x-ray detectors. Provided is a stationary source computed tomography (CT) architecture comprising: a detector disposed on a rotatable gantry; an x-ray source disposed on a fixed ring; wherein the detector is disposed on the gantry in a manner such that the detector is capable of rotating around a subject and of receiving a signal from the x-ray source. Embodiments of the invention include a CT-MRI scanner comprising the stationary CT architecture. | 1. An omni-tomography system comprising: a first imaging modality comprising a stationary source computed tomography (CT) architecture having: at least one x-ray detector disposed or distributed on a rotatable gantry;at least one stationary x-ray source disposed or distributed on a fixed structure;wherein the at least one x-ray detector is disposed or distributed on the rotatable gantry in a manner such that the at least one x-ray detector is capable of rotating around a subject and receiving a signal from the at least one stationary x-ray source;wherein the at least one stationary x-ray source comprises a plurality of stationary x-ray sources, each of the stationary x-ray sources with an angular range of between 60-120°, wherein the plurality of stationary x-ray sources is capable of performing a 180° scan without source rotation and without overlapping x-ray beams;wherein the plurality of stationary x-ray sources are configured to provide non-continuous pulsed radiation; anda second imaging modality comprising ultrasound, magnetic resonance imaging (MRI), positron emission tomography (PET), optical imaging, or single-photon emission computed tomography (SPECT), wherein the second imaging modality is disposed on a first static ring structure concentric to the rotatable gantry, which together provide for concentric ring structures. 2. The system of claim 1, further comprising at least one interior collimator disposed on the rotatable gantry opposite the at least one x-ray detector, wherein the system is capable of suppressing scattering artifacts through the at least one interior collimator and through synchronization between rotation of the rotatable gantry and activation of the at least one stationary x-ray source, such that the at least one x-ray detector, the at least one interior collimator, and the at least one activated stationary x-ray source will be aligned during use. 3. The system of claim 1, wherein the at least one stationary x-ray source comprises carbon nanotube cathodes or dispenser cathodes. 4. The system of claim 1, wherein the at least one x-ray detector comprises a plurality of x-ray detectors, and the system is capable of electronically activating or deactivating the plurality of stationary x-ray sources such that the activating or deactivating is synchronous with rotary movement of the plurality of x-ray detectors during use. 5. The system of claim 4, wherein the plurality of stationary x-ray sources comprise carbon nanotube cathodes or dispenser cathodes. 6. The system of claim 1, wherein the plurality of stationary x-ray sources are on-off programmable to emit a sweeping electron beam to simulate a rotary movement. 7. The system of claim 1, wherein the first and second imaging modalities are operably configured for concurrent signal acquisition for performing Region of Interest (ROI)-targeted reconstruction. 8. The system of claim 1, wherein the first imaging modality and the second imaging modality are configured a... | Virginia Tech Intellectual Properties, Inc. | A61B006/00 A61B006/03 A61B005/055 A61B005/00 A61B008/13 G01R033/48
US20150216613 | A1 | 2015-08-06 | SKIN LANDMARK AND ANOMALY MEASUREMENT TOOL | 2014-12-24 | Some embodiments of the present disclosure include a device for recording the location, size, and shape of anomalies and skin landmarks, such as scars, mass clusters, and the like. The device may include a substantially sector-shaped semitransparent marking base having a plurality of transparent regions and a removable backing. The marking base may include a plurality of semitransparent marking scales that define the transparent regions, wherein the entire device is configured to allow a user to trace anomalies and skin landmarks thereon, creating a permanent, accurate, and actual-size mapping of the subject's skin. In some embodiments, the marking base may be made of a vinyl material. | 1. A device for recording the location, size, and shape of anomalies and skin landmarks, the device comprising: a marking base comprising at least one transparent region; anda removable backing attached to the marking base, the removable backing configured to be removed, exposing a surface of the marking base that is to be applied to a member selected from the group consisting of a subject's skin and body part,wherein: the marking base comprises at least one marking scale, andthe at least one transparent region is configured to allow a user to trace skin anomalies and landmarks thereon, creating a permanent, accurate, and actual-size mapping of the user's skin. 2. The device of claim 1, wherein the marking base comprises: a pair of vertical side marking scales;a plurality of radial marking scales connecting the pair of vertical side marking scales; anda center marking scale intersecting the radial marking scales and positioned between the vertical side marking scales. 3. The device of claim 2, wherein each of the marking scales comprises centimeter measurement marks. 4. The device of claim 2, wherein the intersections of the marking scales defines a plurality of transparent regions. 5. The device of claim 4, wherein the marking base comprises about 7 transparent regions. 6. The device of claim 1, wherein the entire marking base is substantially transparent. 7. The device of claim 1, wherein the device is substantially sector shaped. 8. The device of claim 7, wherein the device has a largest width of about 10 cm and a length of about 21 cm. 9. A device for recording the location, size, and shape of anomalies and skin landmarks, the device comprising: a substantially sector-shaped marking base comprising a plurality of transparent regions; anda removable backing attached to the marking base, the removable backing configured to be removed, exposing a surface of the marking base that is to be applied to a subject's skin,wherein: the marking base comprises a plurality of marking scales that define the transparent regions;the transparent regions and semitransparent marking scales are configured to allow a user to trace skin anomalies and landmarks thereon, creating a permanent, accurate, and actual-size mapping of the subject's skin; andthe marking base comprises a vinyl material. 10. The device of claim 9, wherein the marking base comprises: a pair of vertical marking scales;about 5 radial marking scales extending from a first of the vertical marking scales to a second of the vertical marking scales, the radial marking scales being evenly spaced along a length of the vertical marking scales;a center marking scale intersecting the radial marking scales and positioned between the vertical side marking scales; andabout 7 transparent regions defined by intersections of the semitransparent marking scales. |  | A61B019/00 A61B005/00
US20150223745 | A1 | 2015-08-13 | BLADDER-PRESSURE MEASUREMENT CAPSULE | 2013-08-23 | The invention relates to a bladder measurement capsule, which can be introduced into the bladder of a living being, in particular a human, and which has a pressure sensor and measurement electronics in a housing by means of which pressure measurement values provided by the pressure sensor can be detected and saved and which has a shape deviating from a linear longitudinal extension, in particular the shape of a ring torus sector, and is flexible against a resetting force into a linear longitudinally extended shape. The invention further relates to a method for producing a bladder pressure measurement capsule, wherein a flexible circuit board (2) carrying the internal components, in particular the electronic components, is inserted into a mold cavity which defines a shape of the bladder pressure measurement capsule deviating from a linear longitudinal extension, in particular the shape of a ring torus sector, and the mold cavity is filled with an elastomer casting compound (1) which cures without tension, in particular silicone. | 1. A bladder measurement capsule that can be introduced into the bladder of a living being, the capsule comprising: an elastically deformable housing;a pressure sensor and measurement electronics in the housing operable to detect and store pressure measurements; andmeans urging the housing continuously into an elongated nonstraight shape, the housing being elastically bendable against a resetting force into an elongated and straight shape for insertion into the bladder. 2. The bladder-pressure measurement capsule according to claim 1, wherein the housing surrounds the internal components including the measurement electronics and the pressure sensor, and is formed from a flexible material that forms the means and is cast around the inner components. 3. The bladder-pressure measurement capsule according to claim 1, further comprising: a flexible circuit board on which at least the measurement electronics are mounted. 4. The bladder-pressure measurement capsule according to claim 3, wherein in the elongated nonstraight shape and in the elongated and straight shape generated by bending, the flexible circuit board and the housing each have a common centerline running in the same direction. 5. The bladder-pressure measurement capsule according to any one of the preceding claims, claim 1, wherein the means generating the resetting force is elastic resetting forces in the material of the flexible circuit board and/or in the material of the housing that is cast in a stress-free manner in the desired elongated nonstraight shape. 6. The bladder-pressure measurement capsule according to claim 1, wherein the means generating the resetting force is at least one spring element that is surrounded by the housing. 7. The bladder-pressure measurement capsule according to claim 3, wherein the means is at least one spring element connected to the flexible circuit board by adhesive bonding. 8. The bladder-pressure measurement capsule according to claim 1, further comprising: a grippable formation on at least one end of two longitudinal ends of the housing. 9. A method of making a bladder-pressure measurement capsule the method comprising the steps lf: inserting a flexible circuit board carrying electronic components into a mold cavity having a shape that deviates from an elongated and straight shape, andfilling the mold cavity is filled with an elastomer casting compound that cures in a stress-free manner. 10. The method according to claim 9, wherein for generating a resetting force after a deformation from the shape deviating from a elongated and straight shape, the the method further comprises the step or steps of inserting in the mold cavity and imbedding in the casting compound: a) a flexible circuit board that, in a stress-free state, has an elongated nonstraight shape that in particular corresponds substantially to the shape of the mold cavity, and/orb) a flexible circuit board that, in the stress-free state, has a elongated and straight shape and is co... |  | A61B005/20 B29C070/70
US09101302 | B2 | 2015-08-11 | Analyte test device | 2004-05-03 | An analyte test device is constructed as an integrated, single-use, disposable cartridge which can be releasably installed into a compatible analyte test monitor. In use, the device can be used in conjunction with the monitor to lance the skin of a patient to create a blood sample, express the blood sample from the wound site using vacuum forces and calculate the concentration of a particular analyte in the expressed blood sample. In one embodiment, the device includes a base which includes a top surface and a bottom surface. The base is also shaped to define an aperture which extends transversely through its top and bottom surfaces. An electrochemical test sensor is affixed to the base in such a manner so that a vacuum path is at least partially defined between the base and the test sensor, the vacuum path being in fluid communication with the aperture. A cover is affixed to the top surface of the base over the aperture, the cover comprising a flexible dome-shaped member and a lancet coupled to the member, the lancet being orientated such that its longitudinal axis extends at an approximate right angle relative to the longitudinal axis of the test sensor. The bottom surface of the base is shaped to include a skin receiving surface which at least partially defines the aperture in the base, the skin receiving surface having a steep inward contour to distend the skin of the patient when pressed thereagainst. | 1. An analyte test device, comprising: a housing shaped to define an aperture for receiving a body fluid sample through the skin of a patient disposed at the aperture, the housing defining a cavity spaced apart and isolated from the aperture, the cavity being externally accessible through an opening;an analyte test sensor coupled within said housing such that said test sensor is exposed to both of said aperture and said cavity, said test sensor comprising a reaction area defined between a plurality of electrodes, said test sensor configured such that a vacuum path is formed between said test sensor and a surface within said housing such that said body fluid sample is drawn from said aperture to said reaction area and prevented from entering said cavity during a process for analyte testing of said body fluid sample;a mechanically-fired lancet coupled within said housing and disposed for projecting through said aperture for puncturing said skin of said patient,wherein said test sensor is adapted to collect said body fluid sample at said reaction area from said patient through said aperture and said vacuum path after said puncturing of said skin of said patient without moving said skin of said patient relative to its position during puncturing, andwherein said housing comprises a skin receiving surface around said aperture, and wherein the skin receiving surface has an inward contour which is substantially rounded. 2. The analyte test device as claimed in claim 1, further comprising a gasket, wherein said gasket comprises a ring-shaped pad constructed of a sticky material which is adapted to be pressed against the patient's skin and to grab the skin when so pressed. 3. The analyte test device as claimed in claim 2, further comprising an outer protective layer over said ring-shaped pad which can be peeled off, thereby exposing pad and aperture. 4. An analyte test device, comprising: a housing shaped to define an aperture for receiving a body fluid sample through the skin of a patient disposed at the aperture, the housing defining a cavity spaced apart and isolated from the aperture, the cavity being externally accessible through an opening;an analyte test sensor coupled within said housing such that said test sensor is exposed to both of said aperture and said cavity, said test sensor comprising a reaction area defined between a plurality of electrodes, said test sensor configured such that a vacuum path is formed between said test sensor and a surface within said housing such that said body fluid sample is drawn from said aperture to said reaction area and prevented from entering said cavity during a process for analyte testing of said body fluid sample;a mechanically-fired lancet coupled within said housing and disposed for projecting through said aperture for puncturing said skin of said patient,wherein said test sensor is adapted to collect said body fluid sample at said reaction area from said patient through said aperture and said vacuum pat... | Abbott Diabetes Care Inc. | A61B005/145 A61B005/15 A61B005/1486
US09107567 | B2 | 2015-08-18 | Spectral imaging with a color wheel | 2012-12-27 | A spectral imaging apparatus includes an image sensor positioned to capture images of a target, a rotating color wheel aligned with the image sensor, and a projector positioned to project overlay images onto the target. The color wheel can include one or more filter segments, each allowing light of a different range of wavelengths to pass. The color wheel can further include a blocking or opaque segment. A set of captured images of the different wavelengths can be processed to generate a false-color overlay image for projection onto the target. Processing of overlay images can be performed when the blocking or opaque segment is in front of the image sensor. The spectral imaging apparatus may be a multi-spectral imaging apparatus and made be used in the medical fields, such as for determining and indicating tissue oxygenation. Video rates can be achieved. | 1. A spectral video medical imaging apparatus comprising: an illumination device arranged to illuminate a target tissue;an image sensor arranged to capture light reflected from the target tissue along an imaging optical path;a color wheel aligned with the image sensor on the imaging optical path, the color wheel configured to rotate at a predetermined frequency, the color wheel comprising at least one filter segment and at least one blocking segment;a projector arranged to project overlay images along a projecting optical path and onto the target tissue, the projecting optical path at least partially overlapping the imaging optical path; anda processor connected to the image sensor and the projector, the processor configured to generate the overlay images from light captured by the image sensor and to provide the overlay images to the projector for projection when the blocking segment blocks the imaging optical path;wherein the projection occurs intermittently and at different times than the capturing; andthe blocking segment is configured to block the light reflected from the target tissue along the imaging optical path from reaching the image sensor when the projector is projecting the overlay images. 2. The apparatus of claim 1, wherein the processor is further configured to, during a current cycle of the color wheel, encode a first image based on light captured by the image sensor during the current cycle and control the projector to project a first image encoded during a previous cycle of the color wheel that occurred earlier than the current cycle. 3. The apparatus of claim 1, wherein the filter segment is selected to match an absorption band of oxygenated hemoglobin. 4. The apparatus of claim 1, wherein the color wheel comprises two or more filter segments. 5. The apparatus of claim 4, wherein the filter segments are selected to have different wavelengths to match different absorption bands of oxygenated hemoglobin. 6. The apparatus of claim 1, wherein the color wheel comprises a single blocking segment. 7. The apparatus of claim 1, further comprising a filter arranged along the projecting optical path and the imaging optical path, the filter configured to reflect wavelengths of light that the filter segment of the color wheel transmits. 8. The apparatus of claim 7, wherein the filter is located at an intersection of the projecting optical path and the imaging optical path and the filter is oriented at about 45 degrees to both the projecting optical path and the imaging optical path. 9. The apparatus of claim 8, wherein the projecting optical path overlaps the imaging optical path between the filter and the target tissue. 10. The apparatus of claim 9, wherein the projecting optical path does not overlap the imaging optical path between the filter and the image sensor. 11. The apparatus of claim 1, further comprising an imaging lens, the color wheel being positioned between the image sensor and the imaging lens. 12. The apparatus... | Christie Digital Systems USA, Inc. | A61B006/00 A61B005/00 G01N021/31 G01N021/17
US09118817 | B2 | 2015-08-25 | System and method for in-vivo imaging | 2013-02-04 | An in-vivo imaging device including a camera may include a frame storage device. Systems and methods which vary the frame capture rate of the camera and/or frame display rate of the display unit of in-vivo camera systems are discussed. The capture rate is varied based on for example, a physical quantity experienced by the camera system, or physical measurements related to the motion of the camera. Alternatively, the frame capture rate is varied based on comparative image processing of a plurality of frames. The frame display rate of the system may be varied based on comparative image processing of a multiplicity of frames. Both the frame capture and the frame display rates of such systems can be varied concurrently. | 1. A method for varying a frame capture rate of an in vivo imaging capsule, the method comprising: using a swallowable imaging capsule, capturing first in vivo images at a first frame capture rate;measuring a physical quantity experienced by the imaging capsule; wherein the physical quantity is one of acceleration, pressure, induced current or motion;converting the physical quantity measurements to a velocity of the imaging capsule;based on the velocity, determining a second frame capture rate; andusing the swallowable imaging capsule, capturing second in vivo images at the second frame capture rate. 2. The method of claim 1 comprising: transmitting the second frame capture rate to an imager. 3. The method of claim 1 wherein said second capture rate is determined according to a predetermined function, database or look-up table which correlates between a determined velocity and a capture rate. 4. The method of claim 1 further comprising receiving instantaneous acceleration data from an accelerometer placed in the interior of capsule, and calculating the capsule velocity based on the acceleration data. 5. The method of claim 1 wherein the physical quantity experienced by the imaging capsule comprises pressure data received from a pressure sensor attached to the capsule. 6. The method of claim 5 wherein the pressure data includes peristaltic-induced pressure exerted on the capsule. 7. The method of claim 1 further comprising: wherein the physical quantity experienced by the imaging capsule is a magnetic field; operating a magnetic field external to the capsule;receiving data related to an induction coil contained within the capsule; andcalculating the velocity of the capsule based on the data related to the induction coil. 8. The method of claim 1 further comprising: tracking the capsule and generating ultrasound data with an ultrasound unit; andconverting the ultrasound data to capsule velocity data. 9. A method for determining a frame capture rate of an in vivo imaging capsule comprising: capturing in vivo images at a first frame capture rate via a swallowable imaging capsule;measuring a physical quantity experienced by the imaging capsule;wherein the physical quantity is one of acceleration, pressure, induced current or motion;based on the measured physical quantity, calculating the velocity of the imaging capsule;based on the calculated velocity, determining a second frame capture rate and further capturing second in vivo images at the second frame capture rate using the swallowable capsule. 10. A system for varying a frame capture rate of an in vivo imaging capsule, the system comprising; a swallowable imaging capsule;a storage unit; anda camera processor to:receive in vivo images captured using the swallowable imaging capsule at a first frame capture rate;receive measurements of a physical quantity experienced by the imaging capsule;wherein the physical quantity is one of acceleration, pressure, induced current or motion;convert the p... | GIVEN IMAGING LTD. | A61B005/05 H04N007/18 A61B001/00 A61B001/04 A61B005/00 H04N005/232 A61B008/08 A61B005/07 H04N005/77 H04N005/783
US09101283 | B2 | 2015-08-11 | Method and magnetic resonance system for determining a coding for a flow measurement and for implementing a flow measurement with the coding | 2009-12-02 | In a method and magnetic resonance system to determine a flow coding for a flow measurement with the magnetic resonance system, in order to determine the optimal flow coding, a flow pre-measurement with multiple different flow codings is conducted within a slice within a body to be examined, each of these codings allowing flow velocities to be detected with a sensitivity dependent on the respective coding. A velocity distribution of the non-slice-location-specific flow velocity values is generated from all of the results of this flow pre-measurement by a common Fourier transformation. The optimal flow coding for the flow measurement is then determined based on this velocity distribution. | 1. A method for determining a coding for a magnetic resonance flow measurement in a magnetic resonance system, comprising: operating a magnetic resonance scanner to implement a flow pre-measurement by emitting at least one radio-frequency pulse that excites nuclear spins in a flowing medium within an excited volume within an examination subject in whom a subsequent diagnostic flow measurement is to be conducted, and by activating magnetic gradient pulses in a plurality of different pulse configurations that respectively produce multiple, different codings that cause flow velocities of said flowing medium to be detected with a respective, different detection sensitivity that is dependent on the respective coding, and each of said codings individually causing a respective magnetic resonance signal to be emitted from said excited volume that is dependent on the respective sensitivity caused by the respective coding;operating said magnetic resonance scanner to detect said magnetic resonance signals and, from a processor provided with the detected magnetic resonance signals, entering said magnetic resonance signals into an electronic memory organized as Q-space, said Q-space being a Fourier transform of a distribution of various velocities that occur within the excited volume;in said processor, implementing a Fourier transformation on said Q-space, to produce a compilation of flow velocity values that occur in within the excited volume, said compilation being independent of spatial locations at which said velocity values occur within the excited volume, and showing how often respective flow velocity values occur within the excited volume;in said processor, automatically determining a determined coding for said diagnostic flow measurement from said compilation of said flow velocity values as a coding, from among said multiple, different codings, that causes a predetermined percentile of the distribution of said flow velocity values to be detected; andmaking said determined coding available at an output of said processor, in an electronic form configured to operate said magnetic resonance scanner to implement said diagnostic flow measurement with said determined coding. 2. A method as claimed in claim 1 comprising implementing said flow-pre-measurement for different heart beat phases to determine said determined coding for said flow measurement for each of said heart beat phases. 3. A method as claimed in claim 1 wherein said gradient pulses are bipolar gradient pulses, each having a first moment, and comprising determining said determined coding as being a coding produced by a bipolar gradient pulse, among said plurality of bipolar gradient pulses, that has a first moment that causes said predetermined percentile of said flow velocity values to be detected. 4. A method for magnetic resonance flow measurement in a magnetic resonance system, comprising: operating a magnetic resonance scanner to obtain magnetic resonance angiography data from a volume ... | Siemens Aktiengesellschaft | A61B005/05 A61B005/055 A61B005/02 A61B005/00 G01R033/563 G01R033/54
US09107613 | B2 | 2015-08-18 | Handheld scanning device | 2012-05-11 | A handheld, cordless scanning device for the three-dimensional image capture of patient anatomy without the use of potentially hazardous lasers, optical reference targets for frame alignment, magnetic reference receivers, or the requirement that the scanning device be plugged in while scanning. The device generally includes a housing having a front end and a rear end. The rear end includes a handle and trigger. The front end includes a pattern projector for projecting a unique pattern onto a target object and a camera for capturing live video of the projected pattern as it is deformed around the object. The front end of the housing also includes a pair of focus beam generators and an indexing beam generator. By utilizing data collected with the present invention, patient anatomy such as anatomical features and residual limbs may be digitized to create accurate three-dimensional representations which may be utilized in combination with computer-aided-drafting programs. | 1. A handheld, cordless scanning device for the three-dimensional shape capture of a target object, comprising: a housing, wherein said housing includes a front end and a rear end, wherein said housing further includes a power button, reset button and indicator light, wherein said housing further includes a data port;a handle positioned adjacent said rear end of said housing, wherein said handle includes a trigger;a circuit board positioned within said housing, wherein said circuit board includes an accelerometer and a gyroscope;flash memory for storing data positioned within said housing;a first LED transmitter connected to said circuit board;a first focus beam generator positioned on said front end of said housing adjacent an upper end of said housing, wherein said first focus beam generator is comprised of a lens housing and a lens, wherein said lens housing is connected to said first LED transmitter by a first fiber optic conduit;a second LED transmitter connected to said circuit board;a second focus beam generator positioned on said front end of said housing adjacent a lower end of said housing, wherein said second focus beam generator is comprised of a lens housing and a lens, wherein said lens housing is connected to said second LED transmitter by a second fiber optic conduit;an indexing beam generator positioned on said front end of said housing, wherein said indexing beam generator is comprised of a lens housing and a lens, wherein said lens housing is connected to said second LED transmitter by said second fiber optic conduit, wherein said indexing beam generator projects an indexing dot onto said target object;a video capture device positioned on said front end of said housing; anda pattern projection device positioned on said front end of said housing;wherein a first beam generated by said first focus beam generator extends diagonally downward and wherein a second beam generated by said second focus beam generator extends diagonally upward, wherein said first beam and said second beam cross at an optimal position for said target object to be placed. 2. The handheld scanning device for the three-dimensional shape capture of a target object of claim 1, wherein said pattern projection device is comprised of an infrared projector. 3. The handheld scanning device for the three-dimensional shape capture of a target object of claim 2, wherein said housing further includes a removable battery. | Provel, Inc. | H04N001/00 H04N001/024 H04N001/04 H04N009/04 H04N013/02 A61B005/107 G01B011/25
US09107624 | B2 | 2015-08-18 | Methods and computer readable storage media for hyperspectral or multispectral imaging of multiple wavelengths | 2013-03-15 | A hyperspectral/multispectral imager comprising a housing is provided. At least one light source is attached to the housing. An objective lens, in an optical communication path comprising originating and terminating ends, is further attached to the housing and causes light to (i) be backscattered by the tissue of a subject at the originating end and then (ii) pass through the objective lens to a beam steering element at the terminating end of the communication path inside the housing. The beam steering element has a plurality of operating modes each of which causes the element to be in optical communication with a different optical detector in a plurality of optical detectors offset from the optical communication path. Each respective detector filter in a plurality of detector filters covers a corresponding optical detector in the plurality of optical detectors thereby filtering light received by the corresponding detector from the beam steering element. | 1. A method for directing one of a hyperspectral and a multispectral imager to acquire one of a hyperspectral and a multispectral image of a tissue of a subject, each of the hyperspectral and multispectral images comprising a plurality of sub-images of the tissue of the subject, each respective sub-image in the plurality of sub-images acquired at a corresponding wavelength or wavelength band in a plurality of wavelengths or wavelength bands, the one of the hyperspectral and multispectral imager comprising: i.) a housing having an exterior and an interior;ii.) at least one incoherent light source disposed on the exterior of the housing;iii.) at least one objective lens attached to or within the housing, the at least one objective lens disposed in an optical communication path, the optical communication path comprising an originating end and a terminating end, wherein light from the at least one incoherent light source is (i) first backscattered by a tissue of a subject and (ii) then passed from the originating end of the optical communication path, through the at least one objective lens, and to the terminating end of the optical communication path;iv.) a beam steering element within the interior of the housing, the beam steering element in optical communication with the terminating end of the optical communication path, the beam steering element characterized by a plurality of operating modes, the beam steering element comprising a minor or an array of mirrors;v.) a plurality of optical detectors offset from the optical communication path, each respective optical detector in the plurality of optical detectors in optical communication with a corresponding operating mode of the beam steering element; andvi.) a plurality of detector filters within the housing, each respective detector filter in the plurality of detector filters covering a corresponding optical detector in the plurality of optical detectors thereby filtering light received by the corresponding optical detector from the beam steering element so that each optical detector in the plurality of optical detectors is configured for recording a respective sub-image in the plurality of sub-images at the wavelength or wavelength band of the respective sub-image, the method comprising:a.) identifying a plurality of baseline exposure times, each respective baseline exposure time in the plurality of baseline exposure times representing an exposure time for resolving a respective sub-image, in the plurality of sub-images, of the tissue of the subject at the wavelength or wavelength band of the respective sub-image, wherein a first baseline exposure time for a first sub-image is different than a second baseline exposure time of a second sub-image in the plurality of sub-images; andb.) cycling the beam steering element through the plurality of operating modes, wherein the beam steering element is retained in each respective operating mode for the baseline exposure time corresponding to the wavelengt... | Hypermed Imaging, Inc. | A61B006/00 A61B005/1455 A61B019/00 A61B005/00
US09113805 | B2 | 2015-08-25 | Impedance measurement system | 2013-03-04 | Systems and methods for monitoring the condition of electrodes used in biological signal measurement are provided. One method includes applying a first test signal having a first frequency to at least one of a plurality of electrodes and applying a second test signal having a second frequency to at least one of the plurality of electrodes. Both frequencies are below a frequency range associated with the biological signal. The method further includes capturing the biological signal while applying the plurality of test signals and generating an output signal that includes both the measured biological signal and the plurality of test signals. The method further includes retrieving an output amplitude for each of the plurality of test signals from the output signal and calculating an estimated impedance for each of the plurality of electrodes based on the retrieved output amplitudes of the plurality of test signals. | 1. A method of monitoring a condition of a plurality of electrodes used in the measurement of a biological signal, the method comprising: applying a plurality of test signals to the plurality of electrodes, wherein applying the plurality of test signals to the plurality of electrodes comprises applying a first test signal having a first frequency to at least one of the plurality of electrodes and concurrently applying a second test signal having a second frequency different from the first frequency to at least one of the plurality of electrodes at a same time during which the first test signal is applied, wherein both the first frequency and the second frequency are below a frequency range associated with the biological signal;capturing the biological signal while applying the plurality of test signals and generating an output signal that includes both the measured biological signal and the plurality of test signals;retrieving an output amplitude for each of the plurality of test signals from the output signal, retrieving the output amplitude for each of the plurality of test signals comprising: determining the output amplitude for the first test signal by measuring a first amplitude of a first signal component of the output signal corresponding to the first frequency; anddetermining the output amplitude for the second test signal by measuring a second amplitude of a second signal component of the output signal corresponding to the second frequency;calculating an estimated impedance for each of the plurality of electrodes based on the retrieved output amplitudes of the plurality of test signals;generating a quantitative indication of the condition of the plurality of electrodes based on the calculated estimated impedances for the plurality of electrodes; andproviding the quantitative indication of the condition of the plurality of electrodes to a user. 2. The method of claim 1, wherein the biological signal comprises an electrocardiogram (ECG) signal. 3. The method of claim 1, wherein the first frequency and the second frequency are both less than 0.5 Hz. 4. The method of claim 1, wherein the plurality of test signals are applied over a measurement timeframe of at least twenty seconds. 5. The method of claim 1, wherein calculating an estimated impedance for each of the plurality of electrodes comprises, for each electrode, calculating a plurality of estimated impedance values over a measurement timeframe, and wherein the method further comprises, for each electrode, calculating a final estimated impedance based on a combination of the plurality of estimated impedance values to reduce an impact of noise on the final estimated impedance. 6. The method of claim 1, wherein retrieving the output amplitude for each of the plurality of test signals from the output signal comprises calculating Fourier signal components of the output signal corresponding to the first frequency of the first test signal and the second frequency of the second test signa... | MORTARA INSTRUMENT, INC. | G01R035/00 A61B005/0424
US09117680 | B2 | 2015-08-25 | Biomedical electrode | 2013-12-20 | A biocompatible, implantable electrode for electrically active medical devices. The implantable medical electrode has a surface geometry which optimizes the electrical performance of the electrode, while mitigating the undesirable effects associated with prior art porous surfaces. The electrode has an optimized surface topography for improved electrical performance. Such a electrode is suitable for devices which may be permanently implanted in the human body as stimulation electrodes, such as pacemakers, or as sensors of medical conditions. Such is achieved by the application of ultrafast high energy pulses to the surface of a solid, monolithic electrode material for the purpose of increasing the surface area and thereby decreasing its after-potential polarization. | 1. An electrode comprising a solid, monolithic substrate having an outer peripheral surface; the outer peripheral surface having a topography defined by a plurality of discrete macro protrusions distributed about and extending outwardly from the outer peripheral surface, the macro protrusions having a width in the range of from about 0.15 μm to about 50 μm; a plurality of discrete micro protrusions distributed on and extending outwardly from the macro protrusions, the micro protrusions having a width ranging from about 0.15 μm to about 5 μm; and a plurality of discrete nano protrusions distributed on and extending outwardly from the micro protrusions, the nano protrusions having a width ranging from about 0.01 μm to about 1 μm. 2. The electrode of claim 1 wherein the macro protrusions are substantially uniformly distributed across the outer peripheral surface of the solid, monolithic substrate. 3. The electrode of claim 1 wherein the micro protrusions are distributed across the macro protrusions in the form of periodic waves of the heights of the micro protrusions. 4. The electrode of claim 1 wherein the nano protrusions are distributed across the micro protrusions in the form of tubes and/or globules. 5. The electrode of claim 1 wherein the macro protrusions have a width in the range of from about 0.2 μm to about 30 μm; the micro protrusions have a width in the range of from about 0.2 μm to about 2 μm; and the nano protrusions have a width in the range of from about 0.02 μm to about 1 μm. 6. The electrode of claim 1 wherein the macro protrusions have a width in the range of from about 1 μm to about 20 μm; the micro protrusions have a width in the range of from about 0.4 μm to about 1.5 μm; and the nano protrusions have a width in the range of from about 0.075 μm to about 0.8 μm. 7. The electrode of claim 1 wherein the substrate comprises a biocompatible metal. 8. The electrode of claim 1 wherein the substrate comprises platinum, steel, an alloy of platinum and iridium, an alloy of nickel and cobalt, titanium, an alloy of titanium, tantalum or combinations thereof. 9. The electrode of claim 1 wherein the outer peripheral surface further comprises a plurality of voids distributed about the outer peripheral surface and extending a depth through the substrate; said voids having a depth through the substrate of from about 50 nm to about 500 nm; and said voids having a width of from about 50 nm to about 500 nm; said voids being spaced from adjacent voids a distance of from about 50 nm to about 250 nm. 10. The electrode of claim 1 which has a configuration suitable for implanting within tissues of a mammal. 11. The electrode of claim 1 having an outer peripheral surface area of from about 1 mm2 to about 20 mm2. 12. The electrode of claim 1 further comprising at least one electrical connector electrically attached at an end thereof to the substrate. 13. The electrode of claim 12 further comprising an electrical pulse generator attached to an... | Pulse Technologies Inc. | H01L021/04 A61B005/04 A61N001/05 B23K026/00 H01L031/0224
US09111334 | B2 | 2015-08-18 | Dielectric encoding of medical images | 2013-11-01 | Microwave imaging apparatus and method for completely imaging the human body (or portions thereof) in sufficient detail to render a timely and accurate medical diagnosis by trained medical professionals. The data conversion processes presented will not require physicians and radiologists to learn to use image data in a format they are not familiar with. Hounsfield encoded and/or MRI intensity encoded medical images in the DICOM format are provided from reconstructed dielectric images obtained from raw scattering data. This allows for the exchange of information created from microwave imaging techniques to be implemented with existing diagnostic tools and analysis techniques. Furthermore, methods are presented for converting image data with Hounsfield encoded units to an image with dielectric encoded units. | 1. A method for converting from microwave image data to an image encoded in Hounsfield units, comprising the steps of: a. collecting microwave image data of an object and reconstructing a dielectric image;b. assigning a tissue type or tissue grouping to sub-regions in the dielectric image; andc. using the assigned tissue type or tissue grouping and a relationship, converting the dielectric image to an image encoded in Hounsfield units using at least one processor. 2. The method of claim 1, wherein, prior to step a, the microwave image data is collected at a remote acquisition site and transmitted to a centralized computing environment having a centralized reconstruction database. 3. The method of claim 1, wherein the object is a human. 4. The method of claim 1, further comprising the step of visually displaying the image encoded in Hounsfield units at remote viewing locations. 5. The method of claim 1, wherein, prior to step b, the dielectric image is further encoded (1) through the use of a relationship with a characteristic of tissue associated with a body at a microwave frequency and/or (2) to improve viewability when an image is displayed. 6. The method of claim 1, wherein the image encoded in Hounsfield units is further encoded in DICOM format. 7. A method for converting from microwave image data to Hounsfield data, comprising the steps of: a. receiving data representing scattered microwave signals of an object;b. reconstructing a dielectric image from the data representing scattered microwave signals and determining permittivity values at a given frequency;c. assigning a tissue type or tissue grouping to sub-regions in the dielectric image based on the permittivity; andd. using a relationship between (1) a variation of Hounsfield units for a tissue type or tissue grouping and (2) a variation of permittivity for a tissue type or tissue grouping at the given frequency, converting the dielectric image to an image encoded in Hounsfield units using at least one processor. 8. The method of claim 7, wherein, prior to step a, the data representing scattered microwave signals is collected at an acquisition site. 9. The method of claim 7, wherein, prior to step a, the data representing scattered microwave signals is collected at a remote acquisition site. 10. The method of claim 7, wherein the object is a human. 11. The method of claim 7, wherein step c includes assigning a tissue type or tissue grouping based on real permittivity and either minimum or maximum permittivity. 12. The method of claim 7, wherein the method uses said relationship for the given frequency and another relationship for another frequency. 13. The method of claim 7, further comprising the step of visually displaying the image encoded in Hounsfield units at remote viewing locations. 14. The method of claim 7, wherein, prior to step c, the dielectric image is further encoded (1) through the use of a relationship with a characteristic of tissue associated with a body ... | ELLUMEN, INC. | G06K009/00 G06T007/00 G06T011/00 G01R033/02 A61B005/05
US09101286 | B2 | 2015-08-11 | Apparatus and methods for determining a dimension of a portion of a stack of endoluminal data points | 2013-12-05 | Apparatus and methods are described including, while an endoluminal data-acquisition device is being moved through a lumen, acquiring a plurality of endoluminal data points of the lumen using the endoluminal data-acquisition device. The endoluminal data points are displayed in a stack, and are co-registered to respective locations along the lumen in an extraluminal image of the lumen. Based upon the co-registering of the endoluminal data points to respective locations along the lumen in the extraluminal image of the lumen, a parameter of a portion of the lumen that corresponds to a portion of the stack of endoluminal data points is determined. An output is generated in response thereto. Other applications are also described. | 1. Apparatus comprising: an endoluminal data-acquisition device configured to acquire a plurality of endoluminal data points while moving through a lumen of a subject;a display; andat least one processor configured: to generate a stack of the endoluminal data points,to co-register the endoluminal data points to respective locations along the lumen in an extraluminal image of the lumen,based upon the co-registering of the endoluminal data points to respective locations along the lumen in the extraluminal image of the lumen, to determine a parameter of a portion of the lumen that corresponds to a portion of the stack of endoluminal data points, andto generate an output on the display, in response to the measured parameter. 2. The apparatus according to claim 1, wherein the endoluminal data-acquisition device comprises an endoluminal imaging device that is configured to acquire a plurality of endoluminal images while the endoluminal imaging device is being moved through the lumen, and wherein the processor is configured to generate the stack by generating an endoluminal image stack. 3. The apparatus according to claim 1, wherein the endoluminal data-acquisition device comprises an endoluminal data-acquisition device that is configured to acquire functional data regarding the lumen while the endoluminal data-acquisition device is being moved through the lumen, and wherein the processor is configured to generate the stack by generating a stack of functional endoluminal data points. 4. The apparatus according to claim 1, wherein the processor is configured to generate the stack of endoluminal data points by displaying a stack of indications of the endoluminal data points, locations of the indications within the stack corresponding to relative locations within the lumen at which the endoluminal data points were acquired. 5. The apparatus according to claim 1, wherein the processor is configured to include in the stack a gap at a location within the stack that corresponds to a location within the lumen at which no endoluminal data point was acquired. 6. The apparatus according to claim 1, wherein the processor is configured to not include within the stack at least one endoluminal data point that was acquired at a location along the lumen at which another endoluminal data point was acquired. 7. The apparatus according to claim 1, wherein the processor is configured to determine the parameter of the portion of the lumen that corresponds to the portion of the stack of endoluminal data points by determining a length of the portion of the lumen that corresponds to the portion of the stack. 8. The apparatus according to claim 7, wherein the processor is configured to drive the display to display the stack of endoluminal data points and to display a length scale in relation to the displayed stack of the endoluminal data points. 9. The apparatus according to claim 1, wherein the processor is configured to receive an input from a user that is indicative o... | SYNC-RX, LTD. | A61B001/06 A61B005/06 A61B005/00 A61B008/12 G06T007/00 A61B019/00
US10314992 | B2 | 2019-06-11 | Methods and devices for passive residual lung volume reduction and functional lung volume expansion | 2015-05-04 | The volume of a hyperinflated lung compartment is reduced by sealing a distal end of the catheter in an airway feeding the lung compartment. Air passes out of the lung compartment through a passage in the catheter while the patient exhales. A one-way flow element associated with the catheter prevents air from re-entering the lung compartment as the patient inhales. Over time, the pressure of regions surrounding the lung compartment cause it to collapse as the volume of air diminishes. Residual volume reduction effectively results in functional lung volume expansion. Optionally, the lung compartment may be sealed in order to permanently prevent air from re-entering the lung compartment. The invention further discloses a catheter with a transparent occlusion element at its tip that enables examination of the lung passageway through a viewing scope. | 1. A method for reducing the residual volume of a hyperinflated lung compartment, said method comprising: sealing a distal end of a catheter in an airway feeding the lung compartment, wherein the catheter comprises an expandable occluding member disposed near a distal end of the catheter, wherein some portion of the occluding member is transparent, and wherein the shape and material of the occluding member are configured such that the occluding member forms a wide angle lens;allowing air to be expelled from the lung compartment through a passage in the catheter while the patient is exhaling; andblocking air from entering the lung compartment through the catheter passage while the patient is inhaling;wherein a proximal end of the occluding member is attached circumferentially to an outer surface of the catheter and a distal portion of the occluding member is attached circumferentially to an inner surface of the passage such that the occluding member forms the wide angle lens. 2. The method as in claim 1, wherein said occluding member is adapted to be expanded in the airway such that access to the lung compartment is provided only through the passage when the occluding member is expanded. 3. The method as in claim 2, wherein the occluding member has an expanded configuration and a contracted configuration, and wherein the sealing the distal end comprises inflating the occluding member into the expanded configuration to sealingly engage walls of the airway. 4. The method as in claim 3, wherein the occluding member is an elastomeric balloon. 5. The method as in claim 1, wherein the hyperinflated lung compartment is substantially free of collateral flow from adjacent lung compartments prior to sealing the catheter distal end. 6. The method as in claim 5, further comprising introducing an oxygen-rich gas into the lung compartment after the volume is reduced to induce or promote absorption atelectasis. 7. The method as in claim 1, wherein the hyperinflated lung compartment has collateral flow channels with one or more adjacent lung compartments prior to sealing the catheter distal end. 8. The method as in claim 7, wherein the collateral flow channels at least partially collapse as the volume of the hyperinflated lung compartment is reduced. 9. The method as in claim 1, wherein reducing the residual volume of a hyperinflated lung compartment causes functional lung volume expansion of the remaining lung compartments. 10. The method as in claim 1, wherein the allowing and blocking steps are performed by a passive flow control element within or in-line with the passage in the catheter. 11. The method as in claim 10, wherein the passive flow control element comprises a one-way valve. 12. The method as in claim 1, wherein the allowing and blocking steps are performed by monitoring flow and/or pressure in the passage and actively opening and closing a valve within or in-line with the passage. 13. The method as in claim 12, wherein flow is monitored... | Pulmonx Corporation | A61M016/04 A61B017/12 A61M016/00 A61B001/267 A61B005/00 A61B005/08 A61M016/20 A61M025/10 A61F002/04
US09782200 | B2 | 2017-10-10 | Neuromonitoring needle-cartridge gun system | 2014-02-09 | A neuromonitoring needle electrode placement gun which includes a housing, at least a first needle electrode and housing assembly, an elongated channel dimensioned and configured for accommodating axial movement of the at least a first needle electrode and housing assembly within the channel and for directing movement of the at least a first needle electrode and housing assembly and a pusher dimensioned and configured for engaging the at least a first needle electrode and housing assembly and for axially displacing the at least a first needle electrode and housing assembly. | 1. A neuromonitoring needle electrode placement gun which comprises: a main housing;an elongated channel having an axis and an axial extremity which is a discharge end intended for placement proximate to the body of a patient, said elongated channel having an interior dimensioned and configured for receiving a plurality of associated needle electrode cartridges each including at least one needle electrode having an exposed point, the plurality of associated needle electrode cartridges each being disposed at axially successive positions along said axis, each needle electrode cartridge matching the orientation of the preceding or of the following needle electrode cartridge within said elongated channel with each of the exposed points extending toward said discharge end, said elongated channel being carried by said main housing; a trigger mounted for pivotal movement on said main housing;a pusher cooperating with said trigger, said pusher being dimensioned and configured for engaging an associated needle electrode cartridge within said plurality of associated needle electrode cartridges that is nearest to said discharge end. 2. A neuromonitoring needle electrode placement gun as described in claim 1 wherein each cartridge includes a cartridge housing;at least one elongated needle electrode having an axial extent and having a pointed axial extremity carried by said cartridge housing; andat least a first generally planar wing having first and second faces thereof, said first generally planar wing being carried by said cartridge housing. 3. A neuromonitoring needle electrode placement gun as described in claim 2 wherein said at least a first generally planar wing is coated with a releasable adhesive on said first face thereof. 4. A neuromonitoring needle electrode placement gun as described in claim 2 wherein said cartridge has engagement surfaces disposed on opposed sides thereof, said engagement surfaces being dimensioned and configured for cooperation with an elongated track in the associated neuromonitoring needle electrode placement gun. 5. A neuromonitoring needle electrode placement gun as described in claim 4 wherein the respective engagement surfaces are dimensioned and configured with associated elongated channels in an associated neuromonitoring needle placement gun. 6. A neuromonitoring needle electrode placement gun as described in claim 2 further including a wire fixed to said at least one needle electrode. 7. A neuromonitoring needle electrode placement gun as described in claim 2 wherein said at least one needle electrode has insulation surrounding an axial portion of said axial extent of said at least one elongated needle electrode. 8. A neuromonitoring needle electrode placement gun as described in claim 7 wherein said insulation surrounding an axial portion of said axial extent of said at least one elongated needle electrode is spaced a predetermined distance from said pointed axial extremity. 9. A neuromonitoring needle elec... | Payam Andalib Joseph Haddad, III | A61B005/04 A61B017/34 A61B005/00 A61B005/0492 A61N001/05 A61B017/29 A61B050/30
US09636043 | B2 | 2017-05-02 | Exhaled breath sampling with delivery of gas | 2015-05-07 | A system for sampling exhaled breath and for supply of a gas, the system comprising: a gas delivery cannula comprising at least one nasal prong for insertion into a nostril, the nasal prong comprising a distal end; an exhaled breath sampling cannula for insertion into the nostril, the exhaled breath sampling cannula comprising a distal end; and a connector for coupling the gas delivery cannula to the exhaled breath sampling cannula, such that the distal end of the exhaled breath sampling cannula is disposed deeper in the nostril than the distal end of the nasal prong, to reduce dilution of sampled exhaled breath by delivered gas. The connected is configured to facilitate adjustability of an insertion depth of the exhaled breath sampling cannula into said nostril. | 1. A system for sampling exhaled breath and for supply of a gas, the system comprising: a gas delivery cannula comprising at least one nasal prong for insertion into a nostril, said nasal prong comprising a distal end;an exhaled breath sampling cannula for insertion into said nostril, said exhaled breath sampling cannula comprising a distal end; anda connector for coupling said gas delivery cannula to said exhaled breath sampling cannula, such that the distal end of said exhaled breath sampling cannula is disposed deeper in said nostril than the distal end of said nasal prong, to reduce dilution of sampled exhaled breath by delivered gas,wherein said connector is configured to facilitate adjustability of an insertion depth of said exhaled breath sampling cannula into said nostril. 2. The system according to claim 1, wherein said exhaled breath sampling cannula further comprises multiple scale marks indicating gas flow rates, so that said adjustability of the insertion depth can be correlated with a flow rate of delivered gas. 3. The system according to claim 1, wherein said exhaled breath sampling cannula further comprises multiple apertures adjacent to the distal end of said exhaled breath sampling cannula. 4. The system according to claim 1, wherein said nasal prong of said gas delivery cannula further comprises multiple apertures adjacent to the distal end of said nasal prong. 5. The system according to claim 1, further comprising a capnograph connected to a proximal end of said exhaled breath sampling cannula, for measuring a carbon dioxide (CO2) level in exhaled breath. 6. The system according to claim 1, further comprising a gas flow generator connected to said gas delivery cannula, for delivering gas through said gas delivery cannula. 7. The system according to claim 1, wherein said gas comprises oxygen. 8. The system according to claim 1, wherein said exhaled breath sampling cannula is adapted to sample the exhaled breath for measuring a CO2 level. 9. The system of claim 1, further comprising: a flow sensor configured to identify a timing and an intensity of an exhaled breath; anda controller configured to synchronize sampling of exhaled breath with said timing and intensity, such that exhaled breath is sampled when at a peak of said intensity. 10. The system according to claim 9, wherein said controller is further configured to reduce gas delivery at essentially said peak of intensity. 11. The system of claim 1, further comprising: a gas regulator comprising a diffuser, said regulator configured to supply gas through both said diffuser and said nasal prong during inhalation, and to supply gas primarily through said diffuser during exhalation, so that dilution of sampled exhaled breath by supplied gas is reduced during exhalation. | Oridion Medical 1987 Ltd. | A61B005/08 A61B005/097 A61B005/083 A61M016/00 A61M016/06 A61M016/08 A61M016/10
US09301691 | B2 | 2016-04-05 | Instrument for optically detecting tissue attributes | 2014-10-17 | A jaw assembly including first and second jaw members configured to clamp tissue therebetween. The first jaw member includes a surface opposing a surface of the second jaw member, a light source, and a light detector. The light source is configured to emit light from an opening defined in the surface of the first jaw member. The light detector is disposed within the opening and is configured to sense properties of light reflected off tissue clamped between the first and second jaw members and to generate signals indicative of the sensed properties of light. A processor is operatively associated with the light detector and is configured to receive the signals from the light detector. The processor is also configured to analyze the signals to determine an attribute of tissue clamped between the first and second jaw members and to provide feedback to a user of the attribute of the tissue. | 1. A jaw assembly comprising: first and second jaw members moveable relative to one another between an open configuration and a clamped configuration, the first and second jaw members configured to clamp tissue therebetween in the clamped configuration, the first jaw member including: a surface opposing a surface of the second jaw member;an opening defined in the surface of the first jaw member;a light source configured to emit light from the opening; anda light detector disposed within the opening, the light detector configured to sense properties of light reflected off tissue clamped between the first and second jaw members and to generate signals indicative of the sensed properties of light; anda processor operatively associated with the light detector, the processor configured to: receive signals indicative of properties of light from the light detector;analyze the signals to determine an attribute of tissue clamped between the first and second jaw members; andprovide feedback to a user of the attribute of tissue clamped between the first and second jaw member. 2. The jaw assembly of claim 1, wherein the feedback is at least one of auditory, haptic, or visual. 3. The jaw assembly of claim 1, wherein the processor is configured to determine a thickness of tissue clamped between the first and second jaw members. 4. The jaw assembly of claim 1, wherein the second jaw member includes a second light detector disposed within a second opening defined in the surface of the second jaw member, the second light detector configured to sense properties of light emitted from the light source of the first jaw member and transmitted through tissue clamped between the first and second jaw members, the second light detector operatively associated with the processor. 5. The jaw assembly of claim 1, wherein the second jaw member includes a second light source configured to emit light through a second opening defined in the surface of the second jaw member and includes a second light detector disposed within the second opening, the second light detector configured to sense properties of light emitted from the second light source and reflected off tissue clamped between the first and second jaw members. 6. The jaw assembly of claim 1, wherein the light source is configured to generate light from at least one of electron-stimulation, incandescent lamps, light emitting diodes, electroluminescence, gas discharge, high-intensity discharge, laser, chemoluminescence, fluorescence, or phosphorescence. 7. The jaw assembly of claim 1, wherein the first jaw member includes an anvil and the second jaw member includes a staple cartridge having a plurality of staples configured to be driven through tissue clamped between the first and second jaw members. 8. A surgical instrument comprising: a handle;an elongated shaft extending from the handle; anda jaw assembly coupled to a distal end of the elongated shaft, the jaw assembly including first and second jaw members movea... | Covidien LP | A61B005/00 A61B001/00 A61B017/068 A61B005/107 A61B019/00 A61B017/00 A61B018/00
US10670621 | B2 | 2020-06-02 | Fall prevention | 2015-04-23 | A fall risk of a user is determined by collecting measurements of the motion of the user. A value for a parameter related to the gait of the user is estimated from the measurements. The fall risk for the user is determined from a comparison of the estimated value with a normal value for the parameter determined from motion of the user in which the user is at their normal risk of falling. | 1. A fall prevention device, comprising: at least one sensor configured to measure the motion of a user wearing the device;an alarm; anda processor programmed to:determine a value for one or more parameters related only to a gait of the user from the measurements, wherein the one or more parameters includes a forward step size and a lateral step size, and wherein the processor is further programmed to:integrate horizontal components of the received motion measurements with integral bounds being given by consecutive identified step boundaries to give a start and end position for a step;determine a norm of the vector connecting the start and end positions to the current value of the forward step size;define a straight line between the start and end positions;integrate collected motion measurements occurring during the step to give a series of positions during the step;determine a distance between each position of the series and the straight line; anddetermine a maximum distance of the series of positions as the lateral step size; anddetermine a fall risk for the user to trigger a warning of an increased risk of falling, wherein the fall risk is determined from a comparison of the value with a normal value for the one or more parameters determined from motion of the user in which the user is at a normal risk of falling, wherein the determination of the fall risk further comprises:receive motion measurements over a first period of time when the user is walking normally;determine a mean μ of values for the one or more parameters from the motion measurements over the first period of time;determine a standard deviation σ of the mean μ;receive motion measurements subsequent to the first period of time;determine a current value a of the one or more parameters from the motion measurements received subsequent to the first period of time;periodically calculatea-μσsubsequent to the first period of time; and in response toa-μσexceeding a preselected threshold, trigger the warning by activating the alarm to indicate the increased risk of falling. 2. The device of claim 1, wherein the one or more parameters includes both average forward direction step length and average lateral direction step width over the first period of time and a second period of time, and wherein the second period of time is shorter than the first period of time. 3. The device of claim 1, wherein the one or more parameters includes step length and the processor is further programmed to: when the user is walking, identify clusters in the motion measurements exceeding a threshold;from the clusters, determine step boundaries;from the step boundaries, determine lengths of a plurality of steps; andaverage the lengths to calculate the current value a. 4. The device of claim 3, wherein the processor is programmed to identify the step boundaries as the motion measurement in each cluster with the highest magnitude. 5. The device of claim 3, wherein the one or more parameters of the user comp... | KONINKLIJKE PHILIPS N.V. | G01P015/00 A61B005/11 G08B021/04 A61B005/00 G01C022/00
US10959622 | B2 | 2021-03-30 | Method for determining pulse wave velocity in an artery | 2015-02-18 | Methods, devices, and systems for determining an estimated pulse wave velocity of an artery of a subject. Embodiment methods may include applying a series of counter pressures, measuring a first parameter related to pulse wave velocity, estimating a second parameter in a model, and determining the estimated pulse wave velocity. The counter pressures may be applied at a set location on the subject over the artery with a pressure device. Each of the counter pressures may be different from one another, applied at the set location, and between zero and a diastolic pressure of the subject. The first parameter may be measured when each of the series of counter pressures is applied. The model may establish a relationship of the first parameter measured to each of the series of counter pressures. The estimated pulse wave velocity may be determined based on the second parameter estimated in the model. | 1. A method of determining an estimated pulse wave velocity of an artery of a subject, comprising: applying a series of counter pressures at a set location on the subject over the artery with a pressure device, wherein each counter pressure of the series of counter pressures is different from one another, applied at the set location, and between zero and a diastolic pressure of the subject, and wherein the applying the series of counter pressures further includes: measuring, for each counter pressure of the series of counter pressures, a corresponding value of a first parameter related to pulse wave velocity when the respective counter pressure is applied;determining, with a control unit, after measuring the value of the first parameter corresponding to at least one counter pressure of the series of counter pressures, whether a sufficient number of values have been collected; andin response to determining a sufficient number of values have not been collected, measuring the value of the first parameter corresponding to an additional counter pressure of the series of counter pressures;for each model of a predetermined set of models that establishes a relationship of the first parameter to each counter pressure of the series of counter pressures, performing a fitting procedure to determine a fit of the respective model to the measured values of the first parameter, wherein performing the fitting procedure comprises weighting a higher counter pressure more heavily than a lower counter pressure among the series of counter pressures;selecting a best-fit model from the predetermined set of models based on a result of the fitting procedure performed for each model of the predetermined set of models;estimating a second parameter using the selected model; anddetermining the estimated pulse wave velocity based on the second parameter estimated using the selected model. 2. The method of claim 1, wherein the series of counter pressures each apply a pressure force in such a way that the pressure force is applied perpendicular to a longitudinal direction of a limb containing the artery. 3. The method of claim 1, wherein the series of counter pressures are each applied by a tightening band worn by the subject at the set location. 4. The method of claim 3, wherein measuring, for each counter pressure of the series of counter pressures, the corresponding value of the first parameter includes using two sensors disposed between the tightening band and a portion of skin of the subject. 5. The method of claim 3, wherein measuring, for each counter pressure of the series of counter pressures, the corresponding value of the first parameter includes using two sensors disposed on a portion of skin of the subject and outside opposed ends of the tightening band. 6. The method of claim 3, wherein measuring the first value includes using an ultrasound sensor embedded inside the tightening band. 7. The method of claim 1, wherein measuring, for each counter pressure of th... | Koninklijke Philips N.V. | A61B005/02 A61B005/0285 A61B005/053 A61B005/024 A61B005/021 A61B005/0245 A61B005/055 A61B005/00 A61B008/02
US10028661 | B2 | 2018-07-24 | Buffered body return receiver | 2014-02-14 | Buffered body return receiver configurations are described. An amplifier for a receiver can be connected to two electrodes such that one of the two electrodes is connected to a non-inverting input of the amplifier and a second of the two electrodes is a driven node by being connected to both the inverting input of the amplifier and the output of the amplifier. The amplifier may be connected as a fully differential amplifier, a single-ended differential amplifier, a buffer, or an amplifier with a gain greater than 1, while still enabling improved channel gains with reduced power consumption at the transmitter from the signal source. The buffered body return receiver is suitable for scenarios in which a signal source is electrically independent of the power supply of the receiver's amplifier. | 1. A buffered body return receiver, comprising: an amplifier connected to a power supply electrically independent from a signal source;a first electrode directly connected to a non-inverting input of the amplifier; anda second electrode connected to an inverting input of the amplifier and an output of the amplifier as a driven node, the second electrode appearing as a virtual short with respect to the first electrode. 2. The buffered body return receiver of claim 1, further comprising: a bias impedance connected between the first electrode and a bias voltage at a mid-point voltage level of the power supply. 3. The buffered body return receiver of claim 1, wherein the amplifier comprises a differential amplifier. 4. The buffered body return receiver of claim 3, further comprising: a first bias impedance connected between the first electrode and a node at a bias voltage;a second bias impedance connected between the second electrode and the node at the bias voltage;a first feedback impedance connected between the output of the amplifier and the non-inverting input of the amplifier; anda second feedback impedance connected between the output of the amplifier and the inverting input of the amplifier. 5. A buffered body return receiver, comprising: an amplifier connected to a power supply electrically independent from a signal source;a first electrode directly connected to a non-inverting input of the amplifier;a second electrode connected to an inverting input of the amplifier and directly connected to an output of the amplifier; a bias impedance connected between the first electrode and a node at a bias voltage;a feedback impedance connected between the output of the amplifier and the inverting input of the amplifier; anda gain impedance connected between the inverting input of the amplifier and the node at the bias voltage. 6. A physiological signal monitoring system, comprising: a power supply electrically independent from a signal source; anda buffered body return receiver comprising an amplifier connected to the power supply; a first electrode directly connected to a non-inverting input of the amplifier; and a second electrode connected to an inverting input of the amplifier and an output of the amplifier as a driven node, the second electrode appearing as a virtual short with respect to the first electrode, wherein the first electrode and the second electrode are configured for contact to a body. 7. The physiological signal monitoring system of claim 6, further comprising: a bias impedance connected between the first electrode and a bias voltage at a mid-point voltage level of the power supply. 8. The physiological signal monitoring system of claim 6, wherein the amplifier comprises a differential amplifier. 9. The physiological signal monitoring system of claim 8, further comprising: a first bias impedance connected between the first electrode and a node at a bias voltage;a second bias impedance connected between the second electrode an... | MASSACHUSETTS INSTITUTE OF TECHNOLOGY | A61B005/08 A61B005/00 A61B005/0402 A61B005/0476 A61B005/01 A61B005/145 A61B005/04 A61B005/0428
US20150230708 | A1 | 2015-08-20 | METHODS AND SYSTEMS FOR DETERMINING VOLUMETRIC PROPERTIES OF A TISSUE | 2013-08-23 | Systems and methods for determining microvascular functions in a sample of a subject are provided. A system obtains one or more spectral interference signals from the sample during one or more scans, extracts data from the spectral interference signals concerning cell, tissue, or particle motion within the sample via one or more optical microangiography algorithms, and calculates volumetric properties from the data indicative of fluid motion within the sample. The system and method may be used for diagnosing, providing a prognosis, or monitoring treatment of a disorder of the sample. | 1. A method for determining microvascular functions in a sample of a subject comprising: performing a repeated scan of the sample with a probe beam from a light source, wherein the repeated scan comprises two or more scans at the same location;obtaining one or more spectral interference signals from the sample during the scan;extracting data from the spectral interference signals concerning cell, tissue, or particle motion within the sample; andcalculating volumetric properties from the data indicative of fluid motion within the sample. 2. The method of claim 1, wherein performing the repeated scan comprises a D-OMAG imaging protocol and performing the plurality of fast scans on the fast scan axis and the plurality of slow scans on the slow scan axis comprises a UHS-OMAG imaging protocol, and a physical computer-readable storage medium executes instructions to switch between running the D-OMAG scanning protocol and the UHS-OMAG imaging protocol. 3. The method of claim 1, wherein the repeated scan comprises one or more scanning patterns selected from the group consisting of a repeated scan at one spatial location, a repeated scan at one cross-section, and a repeated scan at a tissue volume. 4. The method of claim 1, wherein calculating the volumetric properties from the data further comprises: segmenting selected regions of the sample and obtaining data for each region. 5. The method of claim 1, wherein calculating the volumetric properties from the data further comprises: determining a volume of functional blood from a volumetric microcirculation image;calculating a physical volume of the sample to determine a mass of the sample; andcalculating a ratio of volume of functional blood to the mass to determine the volume of blood flow. 6. The method of claim l, wherein calculating the volumetric properties from the data further comprises: determining a volume of functional blood from a volumetric microcirculation image;calculating a physical volume of the sample; andcalculating a ratio of the volume of functional blood to the physical volume to determine a blood vessel density within the sample. 7. The methods of claim 5, wherein the volumetric properties from the data are calculated from the microcirculation image at different tissue depths produced by applying a segmentation algorithm. 8. The methods of claim 5, wherein the volumetric properties from the data are calculated from a 2D projection image produced from a 3D microcirculation image. 9. The method of claim 1, wherein calculating the volumetric properties from the data comprises: determining an axial velocity for the one or more vessels from a phase difference between adjacent A-lines captured from the scanning;determining a Doppler angle and a diameter of the one or more vessels from vasculature maps captured from the repeated scans;correcting the axial velocity using the Doppler angle;calculating an approximate absolute velocity from the corrected axial velocity;calculating an are... |  | A61B005/00 A61B003/10 A61B003/12
US20150228205 | A1 | 2015-08-13 | COVERING FOR RESUSCITATION AND A METHOD FOR MANUFACTURING THEREOF | 2013-09-24 | A resuscitation covering (11, 41), intended for cardiac massage, includes a compression area (21) and is a part of an emergency blanket (10) and is removable from the rest of the emergency blanket (10). A method for manufacturing a resuscitation covering (11) is also described. | 1. A resuscitation covering (11, 41), characterized in that it is the resuscitation covering (11, 41), which is intended for cardiac massage and comprises a compression area (21) and is a part of an emergency blanket (10) and is removable from the rest of the emergency blanket (10). 2. A resuscitation covering (11, 41) as set forth in claim 1, which is integrated with an emergency blanket (10) in such a way that between the resuscitation covering (11, 41) and the emergency blanket (10) lies at least one predetermined breaking point (13) or line. 3. A resuscitation covering (11) as set forth in claim 1, which further includes a mouth-to-mouth resuscitation area (22) formed or to be formed with an opening. 4. A resuscitation covering (11) as set forth in claim 3, wherein the mouth-to-mouth resuscitation area (22) includes at least one predetermined breaking point (23) for a valve or blowpipe (31), or is fitted with a valve or blowpipe (31). 5. A resuscitation covering (41) as set forth in claim 1, which includes a recess (42) for placing the same against the neck of a resuscitated person. 6. A resuscitation covering (11, 41) as set forth in claim 1, wherein the emergency blanket (10) and/or the resuscitation covering (11) are/is at least partly transparent. 7. A resuscitation covering (11, 41) as set forth in claim 1, wherein the emergency blanket (10) and/or the resuscitation covering (11) comprise/comprises a sensor which is wired or based on wireless data transfer for the measurement of a person's vital function, for example heart rate, temperature, or ECG. 8. A resuscitation covering (11, 41) as set forth in claim 7, wherein the sensor is placed in the resuscitation covering at a location which, when deploying the resuscitation covering, is anatomically aligned with the point of measurement for a parameter being measured with this particular sensor. 9. A resuscitation covering (11, 41) as set forth in claim 7, wherein the sensor is removable from the resuscitation covering and comprises an adhesive surface for attachment to a person's body. 10. A resuscitation covering (11, 41) as set forth in claim 1, wherein the resuscitation covering (11) and/or the emergency blanket (10) comprise/comprises a wiring for sensors, and/or the resuscitation covering and/or the sensors comprise data transfer instruments for conveying measurement data to an external data processing instrument, such as a mobile communicator. 11. A resuscitation covering (11, 41) as set forth in claim 1, wherein the resuscitation covering (11) and/or the emergency blanket (10) comprise/comprises user interface instruments, for example sound producing instruments or a display, for presenting the user with resuscitation instructions or rescue service messages preferably delivered by way of a wireless data transfer path. 12. A resuscitation covering (11, 41) as set forth in claim 1, wherein the resuscitation covering (11) and/or the emergency blanket (10) comprise/comprises ... |  | G09B023/28 A61F007/00 A61B005/0402 A61B005/0205 A61M016/04 A61B005/00
US09117321 | B2 | 2015-08-25 | Method and apparatus to use remote and local control modes to acquire and visually present data | 2010-10-27 | A system comprising multiple devices that are operable when servicing a device-under service is described. A data acquisition (DAQ) device and a vehicle scanner device of the system are operable to acquire data from the device-under-service and to transmit the acquired data to a display device of the system. The DAQ device can operate in a local-control mode in which selection of DAQ mode for the DAQ device is carried out at the DAQ device. The DAQ device can operate in a remote-control mode in which selection of a DAQ mode for the DAQ device is carried out at the display device. The multiple devices may communicate with each other via one or more wireless network via one or more air interface protocols. Each device of the system may operate as a stand-alone device or in combination with multiple devices of the system. | 1. A data acquisition (DAQ) device comprising: an input element configured to generate first input data from first input signals and to generate second input data from second input signals;a wireless transceiver;a user interface display;a processor,a computer-readable medium storing program instructions, anda selector device including a control-mode selector and a DAQ-mode selector,wherein a first engagement of or changing a position of the control-mode selector causes the processor to execute stored program instructions to change an operating state of the DAQ device from a remote-control mode to a local-control mode,wherein the input element is configured to acquire the first input signals using a DAQ mode selected by use of the DAQ mode selector while the DAQ device operates in the local-control mode,wherein the program instructions are executable by the processor to cause the user interface display to visually present the first input data while the DAQ device operates in the local-control mode,wherein a second engagement of or changing a position of the control-mode selector causes the processor to execute stored program instructions to change an operating state of the DAQ device from the local-control mode to the remote-control mode,wherein the wireless transceiver is configured to receive a mode selection command that indicates a DAQ mode the input element will use while the DAQ device operates in the remote control mode,wherein, while the DAQ device operates in the remote control mode, the input element is configured to acquire the second input signals using the DAQ mode indicated by the mode selection command; andwherein the program instructions are executable by the processor to cause, the wireless transceiver to transmit, while the DAQ device operates in the remote-control mode, the second input data to an air interface for transmission of the second input data to the display device remote from the DAQ device. 2. The DAQ device of claim 1, wherein the program instructions include first computer-readable program instructions executable to cause the DAQ device to transition from the local-control mode to the remote-control mode and second computer-readable program instructions executable to cause the DAQ device to transition from the remote-control mode to the local-control mode,wherein the processor executes the first program instructions, in response to the selector device being used to select that the DAQ device operates in the remote-control mode, while the DAQ device operates in the local-control mode, andwherein the processor executes the second program instructions, in response to the selector device being used to select that the DAQ device operates in the local-control mode, while the DAQ device operates in the remote-control mode. 3. The DAQ device of claim 2, wherein the transition from the remote-control mode to the local-control mode includes a transition of the wireless transceiver from a transceiver-on-state to a transceive... | Snap-on Incorporated | G06F003/00 G01M017/00 A61B005/00 G07C005/08 G07C005/00
US09095357 | B2 | 2015-08-04 | Method and apparatus for dermatological treatment and tissue reshaping | 2010-10-28 | The present invention provides improved methods and apparatus for skin treatment and tissue remodeling. The apparatus includes an array of needles that penetrate the skin and serve as electrodes to deliver radio frequency current or other electrical or optical energy into the tissue being treated, causing thermal damage in controlled patterns. The damaged regions promote beneficial results such as uniform skin tightening by stimulation of wound healing and collagen growth. | 1. A skin treatment method comprising: inserting a plurality of needles into a dermal layer of skin, the plurality of needles being attached to a base, the plurality of needles being further configured to receive radio frequency (RF) energy from a RF energy source; andregulating delivery of the RF energy from the RF energy source to the plurality of needles to induce a pattern of fractional damage by the RF energy in the dermal layer when the needles are inserted therein, wherein the regulation of the delivery of the RF energy is configured to stimulate formation of new collagen in the skin. 2. The method of claim 1, wherein the plurality of needles are associated with each other in groups of bipolar pairs, wherein regulating the delivery of the RF energy includes controlling the RF energy being delivered to bipolar pairs to cause areas of non-ablative damage within the dermal layer, and wherein each area of non-ablative damage is associated with each bipolar pair of the plurality of needles. 3. The method of claim 1, wherein at least one of the plurality of needles is a mono-polar needle. 4. The method of claim 1, further comprising selecting an application-specific setting for the energy source to cause the energy source to vary at least one of a duration, intensity, and sequence of the RF energy transmitted to the plurality of needles based on the selected setting. 5. The method of claim 1, wherein at least two of the plurality of needles have differing lengths. 6. The method of claim 1, further comprising cooling a surface of the skin when inserting the plurality of needles into the dermal layer of skin. 7. The method of claim 1, wherein at least one of the plurality of needles is a hollow needle, and further comprising delivering an analgesic via the hollow needle to tissue surrounding a tip of the hollow needle. 8. The method of claim 1, further comprising detecting a presence of a nerve near a tip of at least one of the plurality of needles. 9. The method of claim 1, wherein inserting the plurality of needles into the dermal layer of skin comprises passing the plurality of needles through a plurality of holes formed in a spacer disposed between the base and a surface of the dermal layer of skin, wherein the plurality of needles are movable relative to the spacer. 10. The method of claim 1, wherein regulating delivery of RF energy further includes inducing damaged regions surrounding each tip of each of the plurality of needles, with substantially undamaged regions between the damaged regions. 11. The method of claim 1, wherein each of the needles has a tip, wherein the pattern of fractional damage includes at least two adjacent regions of thermal damage, and wherein each adjacent region of thermal damage includes a small localized area of thermal damage surrounding each tip. 12. A skin treatment method, comprising: inserting a plurality of needles into a dermal layer of skin, the plurality of needles being attached to a base, th... | The General Hospital Corporation | A61B019/00 A61B018/18 A61B018/14 A61M005/158 A61B005/00 A61B018/00 A61B018/20 A61B018/22
US09095268 | B2 | 2015-08-04 | System for sleep stage determination using frontal electrodes | 2012-07-09 | The described embodiments relate generally to methods, systems and devices for sleep stage determination using frontal electrodes. Certain embodiments relate to a system for sleep stage determination comprising a sensing unit and a processing unit. The sensing unit is positioned over a forehead area of a patient and has first, second and third electrodes for positioning at locations on or adjacent the forehead area for detecting electrical potentials of a human head. The processing unit is coupled to the sensing unit for receiving biological signals corresponding to the detected electrical potentials and processing the biological signals to determine a sleep stage of the patient. The processing of the biological signals is based on a plurality of rules. | 1. A system for sleep stage determination, comprising: a sensing unit for positioning over a forehead area of a head of a patient, the sensing unit having first, second and third electrodes for positioning at locations on or adjacent the forehead area for detecting electrical potentials of a human head;a processing unit in communication with the sensing unit for receiving biological signals corresponding to the detected electrical potentials and processing the biological signals to determine i) EEG signals, EOG signals, and EMG signals; ii) a pre-score based on the EEG signals, the EOG signals, the EMG signals, and a plurality of rules; and iii) a sleep stage of the patient; andwherein determining said sleep stage of said patient (iii) comprises determining a) whether a sleep stage can be categorized based on said pre-score and said plurality of rules; b) if the sleep stage can be categorized based on said pre-score and said plurality of rules, the sleep stage based on said pre-score and said plurality of rules; and c) if the sleep stage cannot be categorized based on said pre-score, the sleep stage based on at least one epoch. 2. The system of claim 1, wherein a pre-processing unit is comprised in the processing unit. 3. The system of claim 2, wherein the pre-processing unit comprises a wireless transmitter for wirelessly transmitting the biological signals to a receiver of the processing unit. 4. The system of claim 3, wherein the wireless transmitter is a low-power, short-range transmitter. | Natus Medical Incorporated | A61B005/04 A61B005/0492 A61B005/0478 A61B005/0496 A61B005/00
US20150217118 | A1 | 2015-08-06 | DETECTION OF RELAXATION ABNORMALITY IN HEART TISSUE | 2014-12-05 | A chronically implanted medical device, connected to a medical electrical lead that includes a sensor, is used to detect diastolic dysfunction. A LV accelerometer signal is sensed through the sensor. Based on the LV accelerometer signal, a determination is made as to whether diastolic dysfunction data exists. | 1. An automated method to determine and deliver therapy for diastolic dysfunction through a chronically implanted medical device connected to a medical electrical lead, the method comprising: sensing a first signal through a implantable mechanical sensor affixed to the medical electrical lead, the first sensed data comprising complete contraction period data, wherein the complete contraction period is a PQRS complex;determining a first diastolic dysfunction data exists in response to the sensed first signal;delivering therapy to tissue in response to determining a first diastolic dysfunction data exists;sensing a second signal through the implantable mechanical sensor; anddetermining a second diastolic dysfunction data exists in response to the sensed second signal, the second diastolic dysfunction data reflects less diastolic dysfunction than the first diastolic dysfunction data. 2. The method of claim 1 wherein the therapy is one of stimulation therapy and agent delivery. 3. The method of claim 2 further comprising: determining termination criteria detected; andceasing delivery of stimulation therapy in response to determining detection of termination criteria. 4. The method of claim 1 wherein stimulation therapy is one of electrical stimulation and agent dosage. 5. The method of claim 3 further comprising: ceasing delivery of stimulation therapy. 6. An automated method to determine and deliver therapy for diastolic dysfunction through a chronically implanted medical device, the method comprising: sensing a first signal through a implantable mechanical sensor affixed to a housing for the implanted medical device, the first signal includes complete contraction data;comparing the complete contraction data to baseline data, wherein the complete contraction period is a PQRS complex;determining whether diastolic dysfunction data exists; anddelivering therapy to tissue in response to determining the diastolic dysfunction data exists. 7. The method of claim 6 wherein the therapy is one of stimulation therapy and agent delivery. 8. The method of claim 7 further comprising: determining termination criteria detected; andceasing delivery of stimulation therapy in response to determining termination criteria detected. 9. The method of claim 8 wherein stimulation therapy is one of electrical stimulation and agent dosage. 10. A system to determine and deliver therapy for diastolic dysfunction through a chronically implanted medical device connected to a medical electrical lead, the system comprising: sensing means for sensing a first signal through a implantable mechanical sensor affixed to the medical electrical lead, the first sensed data comprising complete contraction period data, wherein the complete contraction period is a PQRS complex;processing means for determining a first diastolic dysfunction data exists in response to the sensed first signal;delivering means for delivering therapy to tissue in response to determining a first diastolic dy... |  | A61N001/365 A61M005/172 A61B005/00 A61B005/02
US20150230760 | A1 | 2015-08-20 | METHODS, CIRCUITS, DEVICES, SYSTEMS AND COMPUTER EXECUTABLE CODE FOR OPERATING A MEDICAL DEVICE USING A HYBRID COMMUNICATION PATH | 2014-04-22 | Disclosed is a medical device with a display and a therapeutic component to provide therapeutic functionality, and a controller to regulate operation of the therapeutic component and including processing logic to: (a) generate and render on the display an optical symbol indicative of an intended operational state of the therapeutic component; (b) receive from a user an operation code, and (c) responsive to validation of the operation code to enable the intended operational state. | 1. A medical device comprising: a display;a therapeutic component to provide therapeutic functionality; anda controller to regulate operation of said therapeutic component and including processing logic to: (a) generate and render on said display an optical symbol indicative of an intended operational state of said therapeutic component; (b) receive from a user an operation code, and (c) responsive to validation of the operation code to enable the intended operational state. 2. The medical device of claim 1 further comprising a memory accessible by said controller, said memory configured to store medical device information. 3. The medical device of claim 2 wherein said medical device information includes at least one of the group consisting of: therapeutic component operational log, medical device identification, software version information and medical device history. 4. The medical device of claim 2, wherein said optical symbol is further indicative of medical device information retrievable from said memory. 5. The medical device of claim 1 wherein said intended operational state is at least one of the states selected from the group consisting of: initialization, receive therapeutic operation parameters, begin therapeutic operation, end therapeutic information, log new medical device onto system, hold therapeutic functionality due to unusual event during operation and prepare medical device for repair. 6. The medical device of claim 1, wherein said therapeutic component is a fluid therapy pump. 7. The medical device of claim 1, further comprising a transceiver, wherein said intended operational state is indicative of a requested communication connection between said transceiver and a remote server, and the intended operational state is an open communication between said transmitter and the remote server so that said processing logic is configured to receive secure information from said remote server through said transceiver. 8. A medical system comprising: a medical device including a controller to generate and render on a display an optical symbol indicative of an intended operational state of said therapeutic component; anda first server to receive a processed optical symbol through a hybrid communication path, and to produce an operation code at least partially based on said processed optical symbol;wherein said medical device is further configured to receive said operation code and responsive to validation of the operation code is configured to enable the intended operation state. 9. The system of claim 8, wherein said first server is an authentication server. 10. The system of claim 8, wherein said first server is a management server. 11. The system of claim 8, wherein said medical device further comprises a display and a therapeutic component to provide therapeutic functionality. 12. The medical device of claim 11, wherein said controller is further configured to regulate operation of said therapeutic component. 13. The system... | Q-CORE MEDICAL LTD. | A61B005/00 A61M005/172 A61M005/142
US20150219129 | A1 | 2015-08-06 | EAR CLIP FOR MEDICAL MONITORING DEVICE | 2014-03-05 | A hinge pin joint for facilitating precise separation of the jaws of a spring clip, comprising: a base cylinder with a threaded bore; supports extending laterally out from said base cylinder; pin supports having means for pivoting; and stabilizing wings extending from the pin supports. In one embodiment, the means for pivoting includes pins that are integral with the pin supports and which extend out laterally from the pin support. An alternate embodiment comprises aligned openings in the pin supports into which pins may be inserted. At least one stopper may be disposed on at least one of the pin supports for supporting the upper shell. The stabilizing wings are configured as plates that are semi-rigidly secured in guide structures within the lower shell. | 1. A clip comprising: an upper shelland a lower shell, coupled together arounda hinge pin, the upper and lower shells having a pair of jaws on a first side of the hinge pin, andhandles for squeezing together to separate the jaws on a second side of the hinge pin;a biasing spring to oppose the squeezing together of the handles and to urge the jaws together;at least one stop to prevent the jaws from closing completely and to keep the jaws in parallel alignment when no force is applied to handles to overcome the biasing force of the spring;and an adjustment mechanism to adjust the separation of the jaws. 2. The clip of claim 1, wherein the adjustment mechanism comprises an adjustment screw, a washer clip,and an insert;said adjustment screw comprising a screw head and a threaded shank, the shank being pushed through a clearance hole in the lower shell, the adjustment screw being held in place around the lower shell by the washer clip, andthe insert for fitting into a recess in the upper shell, said hinge pin being attached to said insert;said insert comprising a central block with a tapped hole therein, radial arms extending from the central block, and stabilizing wings integrally cast with the central block and radial arms, the stabilizing wings at an angle to the radial arms; said stabilizing wings for engaging the upper shell in accurate alignment with the lower shell;wherein the tapped hole is for receiving the adjustment screw such that the tapped hole and adjustment screw enables adjustment of the separation between the jaws of the upper shell and the lower shell when biasing effect of the biasing spring is not opposed by a squeezing pressure on handles. 3. The clip of claim 1, for clipping onto an ear lobe. 4. The clip of claim 3, further comprising blood parameter sensors mounted in said jaws. 5. The clip of claim 2, wherein the stabilizing wings are plates that have an axis that is parallel to an axis of the screw. 6. The clip of claim 5, wherein the stabilizing wings converge slightly towards an axis that is mutually perpendicular to the axes of the hinge pin and the axis of the adjustment screw. 7. The clip of claim 1, wherein the hinge pin is integral to the insert. 8. The clip of claim 1, wherein the hinge pin engages holes in said insert and holes in said upper shell to connect said upper shell to said insert. 9. The clip of claim 1, wherein the stop is a part of the insert. 10. The clip of claim 1 wherein the stop is part of the lower shell. 11. The clip according to claim 1 wherein said biasing spring is a helical spring and ends of said biasing spring bear against the back of the pin supports and middle section of said spring bears against an inner surface of said upper shell to urge jaws together. 12. The clip according to claim 1 wherein said biasing spring is wrapped around said hinge pin. 13. An adjustment mechanism for a clip comprising two shells, for adjusting a separation between jaws of said clip when biased towa... | A.D. INTEGRITY APPLICATIONS LTD. | F16B002/10 A61B005/05 A61B008/00 A61B005/00 A61B005/145
US09114253 | B2 | 2015-08-25 | System for delivering conformal radiation therapy while simultaneously imaging soft tissue | 2013-03-01 | Devices and processes for performing magnetic resonance imaging of the anatomy of a patient during radiation therapy to measure and control the radiation dose delivered to the patient. | 1. A radiation treatment system, comprising: a radiation therapy beam source configured to deliver ionizing radiation to a patient having moving tissues during a treatment fraction;a magnetic resonance imaging system configured to acquire a sequence of 3D images of patient anatomy fast enough to capture intra-fraction organ motions;a controller in communication with the radiation therapy beam source and the magnetic resonance imaging system such that the controller can substantially simultaneously a) control the radiation therapy beam source to deliver ionizing radiation to the patient; andb) control the magnetic resonance imaging system to acquire the sequence of 3D images of patient anatomy; anda processor configured to determine an actual dose deposition in the patient from the sequence of 3D images of patient anatomy and the delivered ionizing radiation by summing doses delivered to the moving tissues of the patient over at least a portion of the treatment fraction. 2. The radiation treatment system of claim 1, wherein the controller is configured to re-optimize the delivery of ionizing radiation based on the determined actual dose deposition. 3. The radiation treatment system of claim 1, wherein the controller is configured to stop the delivery of ionizing radiation if the actual dose deposition evidences a dosimetric error. 4. The radiation treatment system of claim 1, further comprising a multi-leaf collimator configured to rapidly adjust the delivery of ionizing radiation to account for intra-fraction organ motions. 5. The radiation treatment system of claim 1, wherein the system is constructed and arranged such that the actual dose deposition is used to re-optimize an intensity modulated radiation therapy for the patient. 6. The radiation treatment system of claim 1, wherein the magnetic resonance imaging system is constructed and arranged to acquire metabolic or physiological information substantially simultaneously to the delivery of ionizing radiation. 7. The radiation treatment system of claim 1, wherein the magnetic resonance imaging system is constructed and arranged such that magnetic resonance angiography data, lymphangiography data, or both is acquired substantially simultaneously to the delivery of ionizing radiation. 8. The radiation treatment system of claim 1, wherein the magnetic resonance imaging system is constructed and arranged to employ the sequence of 3D images of patient anatomy acquired to monitor the patient's subject's response to therapy substantially simultaneously to the delivery of ionizing radiation. 9. The radiation treatment system of claim 1, wherein the magnetic resonance imaging system is constructed and arranged to enable the employment of methods of deformable image registration with the sequence of 3D images of patient anatomy acquired substantially simultaneously to the delivery of ionizing radiation to track the motion of anatomy and radiotherapy targets during irradiation. 10. The radiatio... | University of Florida Research Foundation, Inc. | A61B005/00 A61N005/10 A61B005/055 G01R033/381 G01R033/48
US09116215 | B2 | 2015-08-25 | Composite RF shield and method of making same | 2013-01-09 | An imaging apparatus comprises an RF coil former comprising an inner surface and an outer surface and a composite RF shield positioned adjacently to the outer surface of the RF coil former so as to be formed about the RF coil former. The MRI system also comprises an RF coil positioned on the inner surface of the RF coil former. The RF coil former comprises a generally cylindrical member having an indented portion indented in a radial direction inwardly from the outer surface, and the composite RF shield comprises a first shield material positioned about the outer surface of the RF coil former, a second shield material position about the indented portion of the RF coil former, and a conformal shield material positioned about the RF coil former that electrically couples the first shield material to the second shield material. | 1. An imaging apparatus comprising: a magnetic resonance imaging (MRI) system comprising: a plurality of gradient coils positioned about a patient bore;an RF coil former comprising an inner surface and an outer surface;a composite RF shield positioned adjacently to the outer surface of the RF coil former so as to be formed about the RF coil former; andan RF coil positioned on the inner surface of the RF coil former and about the patient bore, with the RF coil coupled to a pulse generator to emit an RF pulse sequence and receive resulting MR signals from a subject of interest;wherein the RF coil former comprises a generally cylindrical member having an indented portion indented in a radial direction inwardly from the outer surface; andwherein the composite RF shield comprises: a first shield material positioned about the outer surface of the RF coil former;a second shield material positioned about the indented portion of the RF coil former; anda conformal shield material positioned about the RF coil former, the conformal shield material electrically coupling the first shield material to the second shield material. 2. The imaging apparatus of claim 1 wherein the first shield material is coupled to the second shield material only through the conformal shield material. 3. The imaging apparatus of claim 1 wherein the first and second shield materials comprise a stainless steel mesh. 4. The imaging apparatus of claim 1 wherein the first and second shield materials comprise the same material. 5. The imaging apparatus of claim 4 wherein the conformal shield material comprises a material distinct from the material of the first and second shield materials. 6. The imaging apparatus of claim 5 wherein the material of the conformal shield material comprises one of copper and silver. 7. The imaging apparatus of claim 1 wherein the conformal shield material has a higher susceptibility to eddy current generation than the first and second shield materials. 8. The imaging apparatus of claim 1 wherein the conformal shield material comprises a plurality of portions spaced apart from one another via a slit. 9. The imaging apparatus of claim 8 further comprising a capacitor coupled between an adjacent portion pair of the plurality of portions, wherein the capacitor is configured to electrically couple the adjacent portion pair together when an alternating voltage at an RF frequency is induced therein. 10. The imaging apparatus of claim 9 further comprising: a dielectric material positioned to overlap each conformal shield material portion across the slit; andan electrically conductive material coupled to the dielectric material, the electrically conductive material forming a capacitance between each conformal shield material portion overlapping therewith. 11. A PET-MRI apparatus comprising: a magnetic resonance imaging (MRI) system having a plurality of gradient coils positioned about a patient bore, an RF coil former having inner and outer surfaces, an RF s... | General Electric Company | G01R033/422 A61B005/00 G01R033/00 G01R033/48 A61B005/055 G01R033/025 G01T001/16 H05K009/00
US09095364 | B2 | 2015-08-04 | Device and method for dilating an airway stenosis | 2012-07-18 | A medical device and a system and for dilating a stenotic airway of a patient are described. The medical device comprises a proximal end, a distal end, and a shaft system having an inflation lumen and a ventilation lumen the proximal end. The shaft system has a proximal shaft section and a distal shaft section. An inflatable balloon is attached to the distal shaft section in a position that is proximal to the distal end. The ventilating tip is distal to the balloon on the distal shaft section and has one or more radially facing openings. A method for treating a stenotic airway includes inserting the medical device into a patient's airway, and dilating and ventilating the airway. | 1. A medical device for dilating an airway stenosis, said device comprising: a proximal end;a distal end;a shaft system having an inflation lumen and a ventilating lumen between said proximal end and said distal end, the inflation lumen and the ventilating lumen being adjacent lumens, and said shaft system having a proximal shaft section and a distal shaft section;an inflatable balloon having an inflation diameter of between 5 mm and 14 mm and an inflation length of between 24 mm and 40 mm on said distal shaft section, proximal to the distal end of the medical device;a ventilating tip on the distal shaft section, distal to the inflatable balloon, said ventilating tip comprising a tip opening and one or more radially facing openings; anda connector on the proximal shaft section, said connector comprising a ventilation port and an inflation port,wherein the inflation lumen extends from the inflation port to the shaft system distal shaft section. 2. The medical device of claim 1 wherein the one or more radially facing openings comprise 4 openings. 3. The medical device of claim 2 wherein the radially facing openings have a diameter of between 1 mm and 2 mm. 4. The medical device of claim 2 wherein the radially facing opening are spaced 90 degrees apart. 5. The medical device of claim l further comprising an atraumatic tip portion. 6. The medical device of claim 1 further comprising one or more direct visualization markers. 7. The medical device of claim 6 wherein the markers are located on the shaft system. 8. The medical device of claim 6 wherein the markers are located on the balloon. 9. The medical device of claim 1 further comprising one or more radiographic markers. 10. The medical device of claim 1 wherein the ventilating tip comprises a soft and atraumatic tip portion. 11. The medical device of claim 10 wherein the soft and atraumatic tip portion is a slanted soft and atraumatic tip portion. | Acclarent, Inc. | A61B005/05 A61B017/24 A61M016/04 A61M029/02 A61B006/12 A61M016/00 A61M016/08 A61M025/00
US09101271 | B2 | 2015-08-11 | Device and process for determining the body core temperature | 2012-05-17 | A device for determining the body core temperature of a living being includes a first temperature sensor (15) for detecting the skin temperature T1, an insulator (11) for receiving the first temperature sensor (15), a second temperature sensor (17) in the insulator (11) for detecting a temperature T2 and a third temperature sensor (19), which is arranged opposite the first temperature sensor (15) at the insulator (11), for detecting a temperature T3 near the environment. Assuming a constant ratio of lateral heat fluxes α at the insulator (11) between the temperature sensors (15, 17, 29), the body core temperature Tcore is determined by the relationship described by the formula;Tcore=T1·[1+kskg⁢(1+1α)]-T2·(kskg+ks+ktα⁢⁢kg)+T3·ktα⁢⁢kgin whichkg=heat transfer coefficient of the tissue andks, kt=heat transfer coefficients of the insulator (11). | 1. A device for determining the body core temperature of a living being, the device comprising: a first temperature sensor for contact with the body surface for detecting skin temperature T1,an insulator for receiving said first temperature sensor;a second temperature sensor at said insulator for detecting a temperature T2 in an area of the main heat flux directed from the body surface into said insulator;a third temperature sensor arranged opposite said first temperature sensor at said insulator, wherein assuming a constant ratio of lateral heat fluxes Q5/Q4=α at said insulator between said first temperature sensor and said second temperature sensor and said second temperature sensor and said third temperature sensor, the body core temperature Tcore is obtained from the relationship described by the formula:Tcore=T1·⌈1+kskg⁢(1+1α)⌉-T2·(kskg+ks+ktα⁢⁢kg)+T3·ktα⁢⁢kgin whichkg=heat transfer coefficient of the tissue of the living being, andks, kt=heat transfer coefficients of said insulator between said first temperature sensor and the second temperature sensor and between the second temperature sensor and the third temperature sensor. 2. A device in accordance with claim 1, wherein said insulator is a homogeneous body with mounting holes, each of said mounting holes receiving a respective one of said temperature sensors, one of said mounting holes being arranged between another one of said mounting holes and yet another one of said mounting holes. 3. A device in accordance with claim 2, further comprising a processing device receiving temperature signals from each of said first temperature sensor, said second temperature sensor and said third temperature sensor and providing the body core temperature Tcore obtained from said relationship described by said formula, each of said mounting holes being aligned with one another with respect to an axial direction of said insulator. 4. A device in accordance with claim 3, wherein said insulator comprises a cylindrical insulator, said cylindrical insulator comprising rotationally symmetrical recesses, one of said rotationally symmetrical recesses being located between said one of said mounting holes and said another one of said mounting holes, wherein another one of said rotationally symmetrical recesses is located between said one of said mounting holes and said yet another one of said mounting holes. 5. A process for determining a body core temperature of a living being, the process comprising the steps of: providing a measuring device, which has temperature sensors on both sides of an insulator for detecting a temperature T1 near the body and a temperature T3 away from the body, and a temperature sensor within the insulator for detecting a temperature T2, wherein a main heat flux from the body tissue into the insulator extends from the temperature sensor near the body to the temperature sensor located away from the body and lateral heat fluxes of the insulator are present between the temperature sens... | Dräger Medical GmbH | G06F015/00 A61B005/01 G01K001/20 G01K001/16 G01K007/42
US09107566 | B2 | 2015-08-18 | Measuring device and magnetic resonance device comprising a measuring device | 2012-04-18 | A measuring device is provided. The measuring device has at least one sensor unit for capturing a cardiac signal, a postprocessing unit and a signal transfer unit for signal transfer between the at least one sensor unit and the postprocessing unit. The at least one sensor unit has at least one acoustic sensor element. | 1. A magnetic resonance device to be used in a magnetic resonance examination, comprising: a housing that surrounds a holding region for holding a patient; andan optical microphone for capturing and processing an acoustic cardiac signal of the patient and sending out an output signal,wherein the measuring device is mounted on an inner side wall of the housing towards the holding region within a magnetic field generated by the magnetic resonance device. 2. The magnetic resonance device as claimed in claim 1, wherein the an optical microphone comprises a photodiode for converting the acoustic cardiac signal into an electrical signal. 3. The magnetic resonance device as claimed in claim 1, further comprising a computer for postprocessing the output signal. 4. The magnetic resonance device as claimed in claim 3, wherein the output signal are wirelessly transferred to the computer. 5. The magnetic resonance device as claimed in claim 3, wherein the computer is arranged outside a region that is penetrated by the magnetic field. 6. The magnetic resonance device as claimed in claim 1, wherein the an optical microphone is movably mounted on the inner side wall of the housing. 7. The magnetic resonance device as claimed in claim 1, wherein the an optical microphone is magnetic resonance-compatible. 8. The magnetic resonance device as claimed in claim 1, wherein the an optical microphone generates a trigger signal for the magnetic resonance examination. | SIEMENS AKTIENGESELLSCHAFT | A61B005/055 A61B007/00 A61B005/00 G01R033/567
US09113790 | B2 | 2015-08-25 | Pressure-sensing guidewire and sheath | 2014-03-10 | A pressure sensing device is provided that can monitor and measure pressure at two points in a vessel or artery without moving the outer sheath or catheter of the device. The outer sheath or catheter includes two spaced apart openings that may be positioned in a vessel or artery on opposing sides of an occlusion. The device also includes an inner elongated tube with at least one opening. The inner elongated tube is slidable with respect to the outer sheath or catheter thereby permitting the opening of the elongated tube to be moved into selective registration with one of the openings of the outer sheath. A pressure measurement may be taken through one of the openings in the outer sheath by aligning the opening of the elongated tube with said opening and, then, a second pressure reading may be taken by sliding the elongated tube within the outer sheath so that the opening of the elongated tube is in registry with the other opening of the tubular sheath. As a result, pressure measurements at two points in a vessel or artery may be taken without moving the outer sheath or catheter. | 1. A method for determining the severity of an intravascular occlusion, the method comprising: advancing a pressure-sensing medical device through a blood vessel;wherein the pressure-sensing medical device includes an outer tubular member, an inner tubular member, and a pressure sensor;wherein the inner tubular member has a first opening formed therein;wherein the outer tubular member has a distal opening formed therein adjacent to a distal end of the outer tubular member and a proximal opening formed therein at a position proximal of the distal opening;wherein advancing a pressure-sensing medical device through a blood vessel includes advancing the pressure-sensing medical device to a position where the distal opening is disposed distally of an intravascular occlusion and the proximal opening is disposed proximally of the intravascular occlusion;disposing the inner tubular member at a first position within the outer tubular member where the first opening is substantially aligned with the distal opening;measuring a first pressure within the blood vessel while the inner tubular member is disposed at the first position;disposing the inner tubular member at a second position within the outer tubular member where the first opening is substantially aligned with the proximal opening; andmeasuring a second pressure within the blood vessel while the inner tubular member is disposed at the second position. 2. The method of claim 1, wherein an outer surface of the inner tubular member engages an inner surface of the outer tubular member so that fluid communication between the outer surface of the inner tubular member and the inner surface of the outer tubular member is substantially prevented. 3. The method of claim 1, wherein a proximal end of the outer tubular member is closed. 4. The method of claim 1, wherein the outer tubular member includes a seal. 5. The method of claim 1, wherein the inner tubular member is longitudinally slidable within the outer tubular member. 6. The method of claim 1, wherein the inner tubular member is rotatable within the outer tubular member. 7. The method of claim 1, wherein the inner tubular member is keyed with the outer tubular member so that the inner tubular member is prevented from rotating relative to the outer tubular member. 8. The method of claim 1, further comprising calculating a ratio of the first pressure to the second pressure. 9. The method of claim 8, further comprising treating the intravascular occlusion if the ratio exceeds a pre-determined threshold. 10. The method of claim 9, wherein the pre-determined threshold corresponds to the ratio being 0.75 or less. 11. A method for determining the severity of an intravascular occlusion, the method comprising: advancing a pressure-sensing medical device through a blood vessel;wherein the pressure-sensing medical device includes an outer sleeve, an inner tubular member slidably disposed within the outer sleeve, and a pressure sensor coupled to the inner... | BOSTON SCIENTIFIC SCIMED, INC. | A61B005/02 A61B005/00 A61B005/0215
US09364184 | B2 | 2016-06-14 | Method of processing cardiovascular sound signals | 2015-05-14 | A math model envelope of a single heartbeat between primary and secondary peaks of an autocorrelation of a received cardiovascular sound signal comprises an S1 lobe and a like-polarity S2 lobe. A bootstrap filter envelope is generated by averaging data from a plurality of heart cycles within heart cycle boundaries located responsive to a convolution of the envelope with the cardiovascular sound signal. Start points of a plurality of heart cycle signals are located from a convolution of the bootstrap filter envelope with the cardiovascular sound signal. The S1 and S2 regions are located within a cardiovascular sound signal responsive to peak and valley locations thereof and responsive to a phase window signal generated by filtering an average of a plurality of heart cycle signals, wherein the peak and valley locations are located responsive to a second derivative of the phase window signal and responsive to the start points. | 1. A method comprising: a. receiving a cardiovascular sound signal;b. generating an autocorrelation signal from an autocorrelation of said cardiovascular sound signal;c. generating a math model envelope of a single heart cycle extending between primary and secondary peaks of said autocorrelation signal, wherein said math model envelope comprises a first lobe corresponding to an S1 region of said single heart cycle and a second lobe corresponding to an S2 region of said single heart cycle, and said first and second lobes are each of like polarity relative to a common reference;d. generating a bootstrap filter envelope by averaging data of said cardiovascular sound signal from a plurality of corresponding heart cycles within a corresponding plurality of heart cycle boundaries so as to generate averaged heart cycle data, wherein the operation of averaging of said data is over a period of one heart cycle, and said plurality of heart cycle boundaries are located within said cardiovascular sound signal responsive to a convolution of said math model envelope with said cardiovascular sound signal; ande. locating a set of start points of each of a plurality of heart cycle signals in said cardiovascular sound signal responsive to a convolution of said bootstrap filter envelope with said cardiovascular sound signal. 2. A method as recited in claim 1, further comprising smoothing said cardiovascular sound signal prior to the operation of generating said autocorrelation signal. 3. A method as recited in claim 2, wherein the operation of smoothing said cardiovascular sound signal comprises operating on said cardiovascular sound signal with at least one first set of operations, at least one second set of operations, and at least one third operation, wherein said at least one first set of operations is selected from filtering, smoothing and decimating, said at least one second set of operations comprises subtracting a mean value so as to generate a zero mean first intermediate signal and generating an absolute value second intermediate signal, and said at least one third operation comprises convolving an intermediate signal responsive to said cardiovascular sound signal with an averaging or low-pass filtering window signal. 4. A method as recited in claim 3, wherein said averaging or low-pass filtering window signal comprises either a unity averaging window, a Blackman window, a Gaussian window, or a Kaiser-Bessel window. 5. A method as recited in claim 1, further comprising determining an estimate of a heartbeat duration responsive to a period of time between said primary and secondary peaks of said autocorrelation signal. 6. A method as recited in claim 5, further comprising: a. determining a parsing score responsive to at least one of the group selected from a first condition, a second condition, and a third condition, wherein said first condition is indicative of said heartbeat duration of at least one heart cycle being less than a minimum heartbeat dur... | SONOMEDICA, INC. | A61B005/00 A61B005/0402 A61B007/04 A61B005/02 A61B005/0205 A61B007/02 A61B005/0245
US10321803 | B2 | 2019-06-18 | System and method for image-based alignment of an endoscope | 2015-04-23 | Systems and methods for endoscopic procedures employ a first technique to ensure initial correct alignment of an endoscope (100) with a desired target (10). A reference image (51) is then acquired from an imaging arrangement associated with the endoscope. During a subsequent stage of the procedure, tracking of the endoscope position relative to the target is performed partially or entirely by image-based tracking by comparing features in real-time video image (52) produced by imaging arrangement with features in the reference image (51). The feature comparison may be performed visually by a user, or may be automated to offer more specific corrective suggestions to the user. | 1. A method for confirming correct alignment of a distal end portion of an endoscope including an imaging arrangement, the method comprising: positioning a distal end portion of an endoscope adjacent to a target location to capture a reference image using an imaging arrangement of the endoscope;generating a real-time video image;comparing features of the real-time video image with the reference image to determine whether the endoscope is correctly aligned;measuring, if the endoscope is not correctly aligned, a mismatch between the reference image and the real-time video image;correlating a sub-window of at least a portion of the reference image provided on a display, the sub-window centered on the target location, with a corresponding sliding window of the real-time video image provided on the display;displaying the sub-window superimposed over the sliding window;designating a marker corresponding to a center of the target location; andupdating a location of the marker in the sliding window when a view of the real-time video changes. 2. The method of claim 1, further comprising providing a visual indication of the mismatch, the visual indication including directionality and magnitude information. 3. The method of claim 2, further comprising adjusting a position of the endoscope based on the directionality and magnitude information derived from the mismatch. 4. The method of claim 1, further comprising rotating the sub-window. 5. The method of claim 4, further comprising tracking the target location during rotation of the sub-window. 6. The method of claim 5, further comprising employing planar transformations to approximate distortions caused by different viewing angles of the target location. 7. The method of claim 1, further comprising employing the target location in three-dimensional image data of a region of a body to be treated. 8. The method of claim 7, wherein the three-dimensional image data is derived from an imaging technique selected from: computerized tomography, magnetic resonance imaging, positron emission tomography, and ultrasound. 9. A system for confirming correct alignment of an endoscope, the system comprising: an endoscope having a distal end portion for insertion into a body;an imaging arrangement configured to generate a real-time video image of a region beyond the distal end portion; anda processing system associated with the imaging arrangement and configured to: (i) derive, when the imaging arrangement is in an initial state of alignment with a target location, a reference image,(ii) derive from the imaging arrangement real-time images of the region beyond the distal end portion,(iii) co-process the reference image and the real-time images to determine a current alignment status of the endoscope with the target location, wherein a mismatch is measured, if the endoscope is not correctly aligned, between the reference image and the real-time video images,(iv) correlate a sub-window of the reference image provided ... | COVIDIEN LP | A61B001/00 A61B001/005 A61B001/012 A61B001/018 A61B001/04 A61B001/05 A61B001/267 A61B005/06 A61B005/00 A61B005/055 A61B006/03 A61B008/13 A61B090/57 A61B090/50 A61B090/00
US09326732 | B2 | 2016-05-03 | Electrocardiogram sensor and method of processing signals using the same | 2015-01-16 | An electrocardiogram (ECG) sensor includes an analog front end device configured to remove a DC offset in a first ECG signal received from a measuring electrode, and adjust a gain amplification value based on the first ECG signal. The analog front end device is configured to output an adjusted first ECG signal, the adjusted first ECG signal being based on the adjusted gain amplification value and the removed DC offset in the first ECG signal. The ECG sensor includes a digital signal processor configured to analyze and process the adjusted first ECG signal based on an algorithm and to output information. The analog front end device is configured to remove the DC offset in the first ECG signal during a first period, and remove a DC offset in a second ECG signal and simultaneously adjust a gain amplification value for the second ECG signal during a second period. | 1. An electrocardiogram (ECG) sensor comprising: an analog front end device configured to, remove a DC offset in a ECG signal received from a measuring electrode,adjust a gain amplification value based on the ECG signal, andoutput an adjusted ECG signal, the adjusted ECG signal being based on the adjusted gain amplification value and the removed DC offset in the ECG signal; anda digital signal processor configured to detect information by analyzing and processing the adjusted ECG signal based on an algorithm and to output the information,wherein the analog front end device is configured to, remove the DC offset in a first ECG signal during a first period, andremove a DC offset in a second ECG signal and adjust a gain amplification value for the second ECG signal during a second period, the gain amplification value for the second ECG signal being adjusted in response to an enable signal that is activated if the DC offset in the first ECG signal is within a first reference range. 2. The ECG sensor of claim 1, wherein the analog front end device comprises: an amplifier configured to receive the ECG signal from the measuring electrode and amplify the ECG signal based on the gain amplification value for the ECG signal;an analog-to-digital converter configured to perform analog-to-digital conversion on the amplified ECG signal and output a digital ECG signal; andan automatic gain controller configured to detect a peak value of the digital ECG signal and to adjust the gain amplification value for the ECG signal based on the peak value. 3. The ECG sensor of claim 2, wherein the analog front end device further comprises: a DC offset calculator configured to, calculate a mean value of the digital ECG signal,calculate a DC offset with respect to the mean value, andoutput the DC offset calculated with respect to the mean value; anda digital-to-analog converter configured to perform digital-to-analog conversion on the DC offset output from the DC offset calculator to output an analog DC offset, wherein the amplifier is configured to remove the DC offset from the ECG signal based on the analog DC offset. 4. The ECG sensor of claim 3, wherein the DC offset calculator is configured to determine whether the DC offset calculated with respect to the mean value is in the first reference range. 5. The ECG sensor of claim 4, wherein the DC offset calculator is configured to output a bit value corresponding to a changed DC offset with respect to the digital ECG signal if the DC offset calculated with respect to the mean value is not in the first reference range, the bit value being output to the digital-to-analog converter. 6. The ECG sensor of claim 2, wherein the automatic gain controller is configured to detect the peak value of the digital ECG signal and to determine whether the detected peak value is in a second reference range. 7. The ECG sensor of claim 6, wherein the automatic gain controller is configured to output a bit value corresponding to a changed ... | SAMSUNG ELECTRONICS CO., LTD. | A61B005/04 A61B005/00 A61B005/0408
US09414785 | B2 | 2016-08-16 | Garment for bioinformation measurement having electrode, bioinformation measurement system and bioinformation measurement device, and device control method | 2015-04-09 | One embodiment provides a garment for measuring biological information, a measurement system, a measurement device and a method of controlling thereof capable of measuring biological information with accuracy regardless of variations of each examinee. When an examinee wears a shirt, four limb electrodes are arranged at positions so that the electrodes cover the body surface other than around the clavicle. At that time, the four limb electrodes are assigned to positions so that they cover about the pelvis. Also, during the use of the shirt, chest electrodes cover from the body surface (around lower part of left side of the body) of a presternal region around the left thorax in a perpendicular direction of the body axis (a direction perpendicular to the length of the shirt) and the electrodes are assigned so as to cover from the body surface around the fourth rib to that around the sixth rib. | 1. A respiratory information analysis device comprising: a memory; anda CPU, the CPU adapted to:acquire electrical information delivered from a plurality of respiratory information measuring sensors arranged on a garment adapted to measure biological information;compare a plurality of amplitudes of the acquired electric information;select respiratory information measuring sensors that are detecting a larger amplitude as electric information for an output of respiratory information in accordance with the comparison;judge a variation cycle of the electric information detected with the selected respiratory information measuring sensors and analyze respiratory information in accordance with the variation cycle; andoutput respiratory information data in accordance with the analyzed respiratory information. 2. The respiratory information analysis system of claim 1, further comprising acquiring information on a variation cycle of the electric information and information on an R-wave height cycle related to a variation cycle of R-wave height information of a cardiogram based on electric potentials delivered from chest lead electrodes; and selecting cycle information of either one based on an amplitude and analyzing respiratory information in accordance with the selected cycle information. 3. The respiratory information analysis system of claim 2, further comprising acquiring information on amplitude of the electric information and information on R-wave height amplitude related to amplitude of the R-wave height information and selecting one of the electric information and the R-wave height information in accordance with a comparison of the amplitudes of the electric information and the R-wave height information and analyzing respiratory information in accordance with the selected cycle information. 4. The respiratory information analysis system of claim 2, further comprising displaying one of a position of the chest lead electrodes and a position of the respiratory information measuring sensor detecting the selected information correspondingly with one of a diagram of the biological information measuring garment and a diagram of the examinee's body. 5. A method of controlling a respiratory information analysis device comprising: acquiring electric information delivered from a plurality of respiratory information measuring sensors capable of acquiring electric information based on a variation of electric potential, the sensors including a conductive material adapted to vary its electrical resistance according to a variation of a constitution of an examinee through breathing thereof under a turning-on-electricity state;comparing a plurality of amplitudes of the acquired electric potential information;selecting respiratory information measuring sensors that are detecting a larger amplitude as electric information for an output of respiratory information in accordance with the comparison; andoutputting respiratory information data in accordance with the a... | Nihon Kohden Corporation | A61B005/00 A61B005/0456 A61B005/08 A61B005/0408 A61B005/04 A61B005/0432 A61B005/044 A61B005/0452
US09974916 | B2 | 2018-05-22 | Sidestream respiratory gas sampling system with flexible accessories and removable water trap | 2013-08-09 | A removable water trap device (110) removes moisture from a respiratory gas stream from a patient interface assembly (140), enabling monitoring of gas within the respiratory gas stream by an analysis bench (120). The device includes a housing (111), an upstream water trap connector (115), and a filter assembly (360). The housing includes a first portion (210) insertably attachable to a tether assembly receptacle (132) to connect the device to the analysis bench for delivering the gas stream via a tether line (136). The upstream water trap connector is attachable to a downstream patient interface connector (141, 143) in a sample flow line (145, 148) of the patent interface assembly for receiving the gas stream via the sample flow line. The filter assembly is insertably contained within the housing and configured to remove moisture from the gas stream, the filter assembly including a downstream water trap connector (116) attachable with the tether line within the tether assembly receptacle. The filter assembly is replaceable independently of replacement of the patient interface assembly. | 1. A removable water trap device for removing moisture from a respiratory gas stream received from a patient interface assembly, enabling monitoring of at least one gas within the respiratory gas stream by an analysis bench, the device comprising: a housing comprising a first portion being insertably attachable to a tether assembly receptacle to enable connection of the device to the analysis bench for delivering the respiratory gas stream via a tether line;an upstream water trap connector attachable to a downstream patient interface connector of a sample flow line in the patient interface assembly for receiving the respiratory gas stream via the sample flow line; anda filter assembly insertably contained within the housing and configured to remove moisture from the respiratory gas stream, the filter assembly comprising a downstream water trap connector attachable with the tether line within the tether assembly receptacle, wherein the filter assembly is replaceable independently of replacement of the patient interface assembly. 2. The device of claim 1, wherein the first portion of the housing is insertable into a receptacle opening defined by the tether assembly receptacle. 3. The device of claim 2, wherein the first portion of the housing defines at least one groove on an outer surface of the housing, configured to slidably communicate with a guide bump protruding from an inner surface of the receptacle opening. 4. The device of claim 3, wherein the at least one groove is curved, requiring a turning motion of the housing to enable the at least one groove to slidably communicate with the guide bump. 5. The device of claim 4, wherein the at least one groove comprises a locking feature configured to provide a tactile response when the first portion of the housing is fully engaged with the tether assembly receptacle. 6. The device of claim 4, wherein the upstream water trap connector comprises a second portion of the housing defining at least one flange extending beyond the outer surface of the first portion of the housing, the at least one flange accommodating the turning motion of the housing. 7. The device of claim 6, wherein the second portion further defines a cutout portion adjacent the at least one flange, and wherein the upstream water trap connector further comprises a protruding member extending from the cutout portion of the second portion of the housing, and insertable into an opening in the downstream patient interface connector. 8. The device of claim 7, wherein the upstream water trap connector her comprises a seal member circumferentially surrounding the protruding member and configured to provide a pneumatic seal with the sample flow line in the downstream patient interface connector. 9. The device of claim 8, wherein the seal member is configured to communicate with a corresponding groove in an inner surface of the opening in the downstream patient interface connector. 10. The device of claim 7, wherein the upstream water... | Koninklijke Philips N.V. | A61B005/08 B65D081/00 A61M016/08 A61B005/097 A61M016/00 A61M016/06 G01N033/00 A61M016/10
US09316475 | B2 | 2016-04-19 | Height measurement device | 2014-02-04 | A height measurement device, detachably disposed on an article, includes a body and a measurement unit. The body includes a clamping member, a height indicator, and a pivot member. The clamping member has a first joint portion and a clamping slit, wherein the clamping slit is capable of clamping the article. The height indicator has a first pivot portion. The pivot member has an adjacent portion and a second joint portion, and is pivotally jointed the height indicator to the clamping member through the first pivot portion, whereas the pivot member is moved to allow the second joint portion joint to the first joint portion, the adjacent portion abuts the height indicator onto the clamping member so as to fix the height indicator at a measurement position. The measurement unit disposed on the body is for use in measuring a height of the measurement position. | 1. A height measurement device, detachably disposed on an article, comprising: a body, comprising: a clamping member, having a first joint portion and a clamping slit, wherein the clamping slit is composed of a first side wall, a second side wall and a third side wall, and is configured to clamp the article,wherein the first side wall comprises a side wall positioning element disposed thereon, while the height indicator abuts the side wall positioning element, the height indicator is fixed at the measurement position which is perpendicular to the second side wall,wherein the height indicator further comprises a first positioning element, and the first side wall further comprising a second positioning element, while the height indicator is perpendicular to the second side wall, the first positioning element correspondingly joints the second positioning element;a height indicator, having a first pivot portion; anda pivot member, having an adjacent portion and a second joint portion, and pivotally jointing the height indicator to the clamping member through the first pivot portion, whereas the pivot member is moved to allow the second joint portion joint to the first joint portion, the adjacent portion abuts the height indicator onto the clamping member so as to fix the height indicator at a measurement position; anda measurement unit, disposed on the body, for use in measuring a height of the measurement position. 2. The height measurement device as claimed in claim 1 further comprising two gaskets, one of the two gaskets is disposed between the clamping member and the height indicator, and the other gasket is disposed between the height indicator and the adjacent portion. 3. The height measurement device as claimed in claim 1, wherein the height indicator further comprises a first accommodating portion and the measurement unit is detachable disposed in the first accommodating portion. 4. The height measurement device as claimed in claim 1, wherein the measurement unit is an optics measurement. 5. The height measurement device as claimed in claim 1, wherein the measurement unit is a graduation measurement unit, and is disposed between the adjacent portion and the height indicator. 6. The height measurement device as claimed in claim 1, wherein the measurement unit is an electronic measurement unit, and is disposed between the adjacent portion and the height indicator. 7. The height measurement device as claimed in claim 1, further comprising a record list, demountable disposed in the clamping member, for use in recording the height of the measurement position. |  | G01B005/06 A61B005/107
US09600030 | B2 | 2017-03-21 | Systems, articles, and methods for elastic electrical cables and wearable electronic devices employing same | 2015-02-12 | Systems, articles, and methods for elastic electrical cables are described. An elastic electrical cable includes a molded band of elastomer with a length that follows a tortuous path including a number of semi-rigidly set changes in direction. The elastomer band is formed by an overmolding process to enclose or at least partially contain a flexible printed circuit board, with various access points provided to electrically couple to/from the flexible printed circuit board. An annular wearable electric device employing at least one such elastic electrical cable as an adaptive coupler that simultaneously provides both electrically conductive coupling and adaptive physical coupling is described. Methods of preparing/manufacturing such elastic electrical cables are also described. | 1. An annular wearable electronic device having a circumference that is variable in a dimension, the annular wearable electronic device comprising: a first pod structure positioned at least approximately on the circumference of the annular wearable electronic device, wherein the first pod structure includes electric circuitry;a second pod structure positioned at least approximately on the circumference of the annular wearable electronic device, wherein the second pod structure includes electric circuitry and wherein the first pod structure and the second pod structure are physically separated from one another by a first distance at least approximately along the circumference of the annular wearable electronic device; anda first adaptive coupler positioned at least approximately on the circumference of the annular wearable electronic device, wherein the first adaptive coupler provides both electrically conductive coupling and adaptive physical coupling between the first pod structure and the second pod structure, and wherein the first adaptive coupler comprises:at least a first electrically conductive pathway that is electrically conductively coupled to both the electric circuitry of the first pod structure and the electric circuitry of the second pod structure; anda first elastomer band that is physically coupled to both the first pod structure and the second pod structure, wherein at least a portion of the first electrically conductive pathway extends through an inner volume of the first elastomer band, and wherein a length of the first elastomer band that couples in between the first pod structure and the second pod structure is greater than the first distance and includes at least one semi-rigidly set change in direction. 2. The annular wearable electronic device of claim 1 wherein: when not worn by a user, the dimension of the circumference of the annular wearable electronic device is a minimum value with the first adaptive coupler in an unstretched state; andwhen worn by the user, the dimension of the circumference of the annular wearable electronic device is increased to encircle a portion of the user with the first adaptive coupler in a stretched state, the stretched state of the first adaptive coupler achieved by a change in an angle of the at least one semi-rigidly set change in direction in the length of the first elastomer band that couples in between the first pod structure and the second pod structure. 3. The annular wearable electronic device of claim 1 wherein the first elastomer band includes an overmold portion over the at least a portion of the first electrically conductive pathway that extends through the inner volume of the first elastomer band. 4. The annular wearable electronic device of claim 3 wherein the first elastomer band comprises: a first longitudinal section of elastomer having a recess that is sized and dimensioned to receive the at least a portion of the first electrically conductive pathway that extends throug... | THALMIC LABS INC. | G06F001/16 A61B005/0492 A61B005/00 H05K001/14 H05K001/02
US11264131 | B2 | 2022-03-01 | System and method for saving battery power in a patient monitoring system | 2015-04-23 | A vital-signs patch for a patient monitoring system is disclosed. The patch consists of a housing that is configured to be worn on the skin of a patient. The housing contains a radio, one or more sensor interfaces, a processor, and a battery. The processor can selectably turn portions of the processor off and on and selectably turn power off and on to at least a portion of the sensor interfaces and radio. The processor includes a timer that, each time the timer times out, will turn all the parts of the processor on and start a new timing period. When the processor receives a signal, the processor will turn off power to at least a portion of the processor and at least a portion of the sensor interfaces. | 1. A vital-signs monitor for a patient monitoring system, comprising: a transceiver configured to transmit and receive wireless signals to a healthcare network;a sensor interface;a patient sensor coupled to the sensor interface, the patient sensor configured to measure a property of the patient;an energy storage device;a monitor processor connected to the transceiver, the energy storage device, and the sensor interface, wherein: the monitor processor comprises first and second sections and a timer that is configured to time out after a specified time period and cause to turn on power from the energy storage device to the first section of the monitor processor, the sensor interface, and the transceiver that have been turned off, and start a new timing period;the monitor processor is configured to, upon receipt of a command to upload a stored measurement data, transmit the stored measurement data in a pre-selected time slot assigned to the vital-signs monitor in a frame of a data stream of a bridge device, wherein the timer is synchronized among a plurality of vital-signs monitors in communication with the bridge device so that the pre-selected time slot is one among a plurality of time slots in the frame of the data stream assigned to the plurality of vital-signs monitors by the bridge device; andthe monitor processor is configured to, upon receipt of a sleep signal, turn off power from the energy storage device to the first section of the monitor processor and turn off power from the energy storage device to the sensor interface and the transceiver, wherein the monitor processor is configured to receive the sleep signal transmitted from the bridge device during the pre-selected time slot,wherein the transceiver, the sensor interface, the energy storage device, the patient sensor, and the monitor processor are each affixed within or on a housing formed of at least a first layer attached to a second layer by a moisture and particulate resistant seal,wherein the energy storage device is suitable for mobile use on a user-worn device based on power management by the monitor processor,wherein the data stream comprises a frame sequence of a plurality of frames, each frame having the same internal structure with the same pre-selected time slot for transmitting a signal to the vital-signs monitor, andwherein an interrupt signal sent by the timer remains synchronized with the frame sequence independent of how long the vital-signs monitor remains awake in each pre-selected time slot. 2. The vital-signs monitor of claim 1, wherein the timer is configured to time out after a fixed period of time. 3. The vital-signs monitor of claim 1, wherein the timer is configured to provide the interrupt signal as a periodic interrupt signal that turns the first section of the monitor processor on when the first section of the monitor processor is off. 4. The vital-signs monitor of claim 3, wherein a second section of the monitor processor puts the first section of the ... | CAREFUSION 303, INC. | G16H040/67 H04W052/02 A61B005/08 A61B005/00 A61B005/318 A61B005/11 A61B005/145 A61B005/01 A61B005/024 A61B005/0205 A61B005/1455
US09103766 | B2 | 2015-08-11 | Device and method for monitoring and quantifying analytes | 2012-10-18 | The present invention can be described as an apparatus and cartridge for detecting the presence of an analyte in a fluid. The invention can also be described as a method of detecting the presence of an analyte in a fluid using the apparatus and cartridge. The method comprises the steps of clamping a sensor cartridge into a cartridge receiver of the apparatus, providing fluid to a fluid flow-path of the cartridge, illuminating at least a portion of a sensor, and using a photodetector to detect a change in the optical property of the sensor, wherein the change is caused by the presence or absence of an analyte in the fluid. | 1. An apparatus for detecting the presence of an analyte in a fluid in a cartridge, the apparatus comprising: a tube;a first coupling configured to mate with an inlet port of the cartridge;a condensate trap in fluid communication between the tube and the first coupling;a head assembly having a photodetector interface, the photodetector interface configured to cooperate with a sensor port of the cartridge to expose at least a portion of the photodetector interface to a sensor assembly of the sensor port;a tail assembly having an illumination interface, the illumination interface configured to cooperate with an illumination port of the cartridge to provide illumination to a portion of the sensor assembly;wherein the head assembly is in clamping relation to the tail assembly such that when a cartridge is disposed between the head and tail assemblies, the head and tail assemblies clamp the cartridge to form a fluidic seal between the illumination interface and illumination port and a fluidic seal between the photodetector interface, sensor assembly, and sensor port. 2. The apparatus of claim 1, further comprising a pump configured to move fluid through a cartridge disposed between the head and tail assemblies. 3. The apparatus of claim 1, further comprising a processor in electronic communication with the photodetector interface, the processor configured to capture analyte detection information from the photodetector interface. 4. The apparatus of claim 2, further comprising a flow sensor, the processor configured to regulate the flow of fluid through the cartridge based on output from the flow sensor. 5. The apparatus of claim 1, wherein the head and tail assemblies clamp the cartridge to also form a lightproof seal. 6. The apparatus of claim 1, wherein the sensor assembly is only exposed to light from the illumination interface. 7. The apparatus of claim 1, wherein the apparatus further comprises multiple photo detector interfaces and sensor ports. 8. The apparatus of claim 1, wherein the apparatus further comprises multiple illumination interfaces and illumination ports. 9. An apparatus for detecting the presence of an analyte in a fluid in a cartridge, the apparatus comprising: a tube;a first coupling configured to mate with an inlet port of the cartridge;a condensate trap in fluid communication between the tube and the first coupling;a head assembly and a tail assembly, either the head assembly or the tail assembly having a photo detector interface, the photo detector interface configured to cooperate with a sensor port of the cartridge to expose at least a portion of the photo detector interface to a sensor assembly of the sensor port;wherein the head assembly is in clamping relation to the tail assembly such that when a cartridge is disposed between the head and tail assemblies, the head and tail assemblies clamp the cartridge to form a fluidic seal between the photo detector interface, sensor assembly, and sensor port. 10. The appara... | Breath Diagnostics, LLC | G01N021/17 G01N033/497 G01N021/64 A61B005/145 A61B005/1455 A61B005/00
US09113816 | B2 | 2015-08-25 | System and method for prostate biopsy | 2012-10-31 | The invention presents tools to improve a 3-D image aided biopsy or treatment procedure for prostate gland by providing additional functionality and additional visual cues on an output image of the prostate, which may be generated substantially in real-time. The tools include i) the identification of various parts of prostate to classify as per regular classification in pathological reports, ii) Computing and displaying the insertion depth of needle with respect to a selected target point during the procedure, iii) Computing and displaying the distance from needle tip to prostate surface following a procedure and, iv) Calibration for misalignment of a 2-D imaging transducer when used under tracked motion for a procedure. | 1. A method for use in transrectal ultrasound guided biopsy, comprising: receiving a 3D image of a prostate gland at a processor;processing said 3D image to delineate a urethra in the 3D image of said prostate gland, wherein the urethra is delineated using a series of at least three non-collinear control points identified in at least a first image of the prostate gland, at least a first of said at least three non-collinear control points represents a first intersection of the urethra with a surface of the prostate gland and at least a second of said at least three non-collinear control points represents a second intersection of the urethra with the surface of the prostate gland;using the delineated urethra, processing the 3-D image to define a mid-plane dividing the prostate gland into first and second lateral portions;based on said defined mid-plane, generating at least one plane transverse to the mid-plane such that the prostate gland is divided into at least one upper portion and at least one lower portion, wherein said mid-plane and said at least one plane define a plurality of zones in said 3-D image of said prostate gland;generating a prostate zone image such that said plurality of zones are displayed on the 3-D image of the prostate gland; andgenerating at least one biopsy target point in at least one of said plurality of zones, wherein said biopsy target point is displayed on said prostate zone image. 2. The method of claim 1, wherein each said biopsy target point comprises a centroid of an area corresponding to one of said plurality of zones. 3. The method of claim 1, further comprising: generating at least first and second planes transverse to the mid-plane dividing said prostate gland image into upper, mid and lower portions. 4. The method of claim 1, further comprising: generating first and second parallel planes disposed substantially parallel to said mid-plane, wherein said parallel planes divide said prostate gland into at least four lateral zones. 5. The method of claim 1, wherein said at least three non-collinear control points define said mid-plane. 6. The method of claim 1, wherein delineating comprises: identifying a first point that represents said first intersection of the urethra with the surface of said prostate gland;identifying a second point that represents said second intersection of the urethra with the surface of said prostate gland; andidentifying a third point that represents a point within said urethra between said first point and said second point. 7. The method of claim 1, further comprising: overlaying at least one biopsy target point of said prostate zone image on a 2-D image acquired from an ultrasound transducer; andgenerating an output image of said at least one biopsy target displayed on said 2-D image. 8. The method of claim 7, wherein overlaying comprises applying a transformation from a 3-D frame of reference of said prostate zone image to a frame of reference of the 2-D ultrasound image. 9. The... | EIGEN, INC. | A61B008/00 A61B008/08 A61B010/02 A61B005/00 A61B008/12 A61B019/00 G06T007/00
US09115972 | B2 | 2015-08-25 | Optical tomographic imaging apparatus and imaging method therefor to acquire images indicating polarization information | 2011-07-04 | An imaging apparatus adjusts the polarization directions of irradiation beams (to a diffraction grating) corresponding to first and second beams respectively which have different polarization directions (for example, by adjusting a relative angle formed between light-emitting ends of respective polarization maintaining fibers) so that the spectral characteristics of the irradiation beams at the diffraction grating coincide with each other. Then, the imaging apparatus acquires a tomographic image indicating polarization information for a object based on beams (that come from the diffraction grating for splitting and diffracting a beam from the adjustment unit) corresponding to the first and second beams respectively which have different polarization directions. | 1. An optical tomographic imaging apparatus comprising: a polarization beam splitter that splits a combined beam into first and second beams having different polarization directions, the combined beam being formed by combining a return beam from an object with a reference beam corresponding to the measuring beam, the object being irradiated with the measuring beam;a polarization adjuster that adjusts at least one of the polarization directions of the first and second beams so that the polarization directions of the first and second beams are aligned with each other;a common diffraction grating configured to separately disperse the first and second beams in the adjusted polarization direction;a detector that separately detects the first and second dispersed beams; anda processor that acquires a tomographic image indicating polarization information of the object based on the first and second detected beams. 2. The optical tomographic imaging apparatus according to claim 1, wherein the polarization adjuster comprises: a first polarization maintaining fiber configured to guide the first beam; anda second polarization maintaining fiber configured to guide the second beam,wherein a relative angle formed between light-emitting ends of the first and second polarization maintaining fibers is adjusted to irradiate the diffraction grating with the first and second beams in an aligned polarization direction. 3. The optical tomographic imaging apparatus according to claim 1, wherein the polarization adjuster comprises: a polarization rotator disposed in an optical path of the first beam that rotates the polarization direction of the first beam to coincide it with the polarization direction of the second beam; anda dispersion compensator disposed in an optical path of the second beam that compensates the dispersion of the first beam produced by the polarization rotator. 4. The optical tomographic imaging apparatus according to claim 1, wherein the irradiation beam corresponding to the first beam is irradiated at an irradiation position on the diffraction grating of the irradiation beam corresponding to the second beam. 5. The optical tomographic imaging apparatus according to claim 1, wherein the detector detects, in different areas of a common sensor, beams from the diffraction grating corresponding to the first and second beams respectively. 6. The optical tomographic imaging apparatus according to claim 1, further comprising: a first polarization changing device disposed in an optical path of the reference beam to change the polarization direction of the reference beam; anda second polarization changing device disposed in an optical path of the measuring beam to change the polarization direction of the measuring beam. 7. The optical tomographic imaging apparatus according to claim 6, wherein the first polarization changing device changes the reference beam into a linearly-polarized beam, and wherein the second polarization changing device changes the ... | Canon Kabushiki Kaisha | G01B009/02 A61B003/10 A61B005/00
US09107627 | B2 | 2015-08-18 | Method for assessing and optimizing muscular performance including a muscleprint protocol | 2011-09-21 | A muscle assessment protocol can include: attaching one or more surface electromyometry (sEMG) sensors to the skin of a subject to be operably coupled with one or more muscles; operably coupling the one or more sEMG sensors to a computing system; performing the predetermined muscle activity of a muscle assessment protocol that includes one or more of a muscleprint protocol, stride rate tuning protocol, controlled activity training protocol, or frequency-based, or amplitude-adjusted root mean square protocol; monitoring/recording sEMG data of the one or more muscles during the predetermined muscle activity; and providing the sEMG data to the subject such that the subject can improve muscle performance for the predetermined muscle activity by using the sEMG data. The muscle activity includes static or dynamic muscle use. The predetermined muscle activity can be provided to the subject by the computing system. | 1. A muscle assessment protocol comprising: attaching one or more surface electromyometry (sEMG) sensors to skin of a subject so as to be operably coupled with one or more muscles of the subject;operably coupling the one or more sEMG sensors to a computing system;the subject performing a predetermined muscle activity of a muscle assessment protocol that includes a muscleprint protocol;monitoring and/or recording sEMG data of the one or more muscles during the predetermined muscle activity; andproviding the sEMG data to the subject such that the subject can improve muscle performance for the predetermined muscle activity by using the sEMG data. 2. The muscle assessment protocol of claim 1, wherein the muscle activity includes static loading resistance or dynamic muscle use. 3. The muscle assessment protocol of claim 2, wherein the predetermined muscle activity is provided to the subject by the computing system. 4. The muscle assessment protocol of claim 3, wherein the muscle activity includes a continuous exercise routine, and/or a noncontinuous exercise or routine. 5. The muscle assessment protocol of claim 4, wherein the continuous exercise routine includes one or more of walking, jogging, running, sprinting, hiking, cycling, rollerblading, roller skating, skiing, cross-country skiing, rowing, swimming, snowboarding, yoga, pilates, or the like. 6. The muscle assessment protocol of claim 4, wherein the noncontinuous exercise routine includes one or more of firing an arrow from a bow, weightlifting, golf swing, bat swing, ball throw, punch, kick, jumping, squatting, or the like. 7. The muscle assessment protocol of claim 4, wherein: in the muscleprint protocol the one or more sensors each monitor muscle sEMG data of the one or more muscles while the subject performs the predetermined activity in order to determine the subject's muscular capabilities of the one or more muscles over a defined period of time or portion thereof;in a stride rate tuning protocol the one or more sensors monitor muscle sEMG data while the subject adjusts their caloric consumption during a controlled activity based on sEMG data that is measured and/or analyzed, and the sEMG data is provided to the subject in order to facilitate the adjustment of caloric consumption;in a controlled activity training protocol the subject maintains substantially a constant sEMG metric or metric derivative or metric integral by varying muscle activity exertion during the predetermined muscle activity; and/orin a frequency-based, amplitude-adjusted root mean square that includes displaying sEMG data that is adjusted to compensate for muscle fatigue of the one or more muscles. 8. The muscle assessment protocol of claim 4, wherein the sEMG data is a metric selected from: sEMG amplitude; instantaneous rectified sEMG amplitude; average rectified sEMG amplitude; area under sEMG curve; area over sEMG curve; integrated sEMG; derivative sEMG; frequency-based, amplitude adjusted RMS sEMG; mean po... |  | A61B005/22 A61B005/0205 A61B005/0488 G06F019/00 A61B005/01
US09110897 | B2 | 2015-08-18 | Sensor tag and method of providing service using the same | 2013-11-15 | A sensor tag includes: a tag chip that receives a supply of a driving voltage that is generated from a radio frequency (RF) signal that is received from a reader and that transmits sensor data to the reader according to a request from the reader; at least one sensor that receives a supply of a necessary driving voltage from the tag chip and that measures corresponding sensor data; and a micro controller unit (MCU) that receives a supply of a necessary driving voltage from the tag chip and that transfers sensor data that is measured from the at least one sensor to the tag chip. | 1. A sensor tag that communicates with a reader, comprising: a tag chip configured to generate a driving voltage from a radio frequency (RF) signal that is received from the reader and that transmits sensor data to the reader according to a request from the reader;a sensor configured to receive a supply of a necessary driving voltage from the tag chip and that measures corresponding sensor data; anda micro controller unit (MCU) configured to receive a necessary driving voltage from the tag chip and configured to transfer sensor data that is measured from the sensor to the tag chip. 2. The sensor tag of claim 1, wherein the tag chip comprises a data storage memory configured to store sensor data that is measured from the at least one sensor. 3. The sensor tag of claim 1, wherein the MCU comprises a data storage memory configured to store sensor data that is measured from the sensor. 4. The sensor tag of claim 1, wherein the tag chip and the MCU are formed into one chip. 5. The sensor tag of claim 1, further comprising an energy harvest device configured to charge a DC voltage and configured to supply the DC voltage to the sensor and the MCU. 6. The sensor tag of claim 5, wherein the energy harvest device comprises: a solar cell configured to convert light energy from the sun to a DC voltage;a charging battery configured to charge a DC voltage that is converted by the solar cell;a DC-DC converter configured to convert and su a DC voltage that is charged at the charging battery to a driving voltage necessary for the sensor and the MCU; anda switch configured to selectively connect the charging battery and the DC-DC converter. 7. The sensor tag of claim 6, wherein the switch connects the charging battery and the DC-DC converter in response to the switch receiving control signal from the outside or in response to a DC voltage of the charging battery exceeds a threshold voltage. 8. The sensor tag of claim 6, wherein the energy harvest device further comprises a battery configured to charge a DC voltage, and wherein the switch selectively connects the DC-DC converter to the battery or the charging battery. 9. The sensor tag of claim 5, wherein the energy harvest device comprises: a rectifier configured to rectify the RF signal to a DC voltage;a charging battery configured to charge the rectified DC voltage;a DC-DC converter configured to convert and supply a DC voltage that is charged at the charging battery to a driving voltage necessary for the sensor and the MCU; anda switch configured to selectively connect the charging battery and the DC-DC converter. 10. The sensor tag of claim 9, wherein the switch connects the charging battery and the DC-DC converter in response to the switch receiving a control signal from the outside or in response to a DC voltage of the charging battery exceeding a threshold voltage. 11. The sensor tag of claim 9, wherein the energy harvest device further comprises a regulator configured to stabilize the rectified D... | Electronics and Telecommunications Research Institute | G06K007/08 G06F017/30 A61B005/00 G06K019/07 H04Q009/00 A61B005/02
US09097650 | B2 | 2015-08-04 | System and apparatus for determining temperatures in a fluid analyte system | 2013-12-02 | A test sensor includes a body, a first conductive trace, a second conductive trace, and a third conductive trace. The body includes a first region that has a fluid-receiving area, a second region separate from the first region, and a first temperature sensing interface disposed at or adjacent to the fluid-receiving area. The fluid-receiving area receives a sample. The first trace is disposed on the body, and at least a portion of the first trace is disposed in the first region. The second and third traces are disposed on the body. The third trace extends from the first to the second regions. The third trace is connected to the first trace at the first temperature sensing interface. The third trace includes a different material than the first trace. A first thermocouple is formed at the first temperature sensing interface. The thermocouple provides temperature data to determine an analyte concentration. | 1. A test sensor for determining a fluid analyte concentration, comprising: a test sensor body including a capillary channel for receiving a fluid sample;a first temperature sensor located in the capillary channel; anda second temperature sensor disposed on the test sensor body and located outside of the capillary channel, the first temperature sensor and the second temperature sensor being configured to provide temperature data to assist in determining the fluid analyte concentration or determining an error. 2. The test sensor of claim 1, wherein the second temperature sensor is configured to detect an ambient temperature. 3. The test sensor of claim 2, wherein the test sensor body includes a first portion and a second portion separated by a break junction, the second portion being configured to separate from the first portion along the break junction, the second temperature sensor being located on the second portion so as to be exposed to an environment outside the test sensor body when the second portion separates from the first portion. 4. The test sensor of claim 3, wherein the test sensor body includes a base and a lid, the second portion being a flap extending from the lid. 5. The test sensor of claim 1, wherein the second temperature sensor is located at or in close proximately to a connection end of the test sensor body for connecting to a meter. 6. The test sensor of claim 1, further comprising a reagent, the first temperature sensor being located at or in close proximity to a region in which a chemical reaction between the sample fluid and the reagent occurs. 7. The test sensor of claim 1, further comprising a working electrode and a counter electrode located in the capillary channel, the first temperature sensor being located at or in close proximity to at least one of the working electrode or the counter electrode. 8. The test sensor of claim 1, wherein the first temperature sensor and the second temperature sensor each include a thermocouple, a thermopile, a diode device, or a resistive temperature detector (RTD). 9. The test sensor of claim 1, wherein the first temperature sensor is a first thermocouple, the first thermocouple being formed at an interface between a first conductive trace and a second conductive trace, the first conductive trace being comprised of a different conductive material than the second conductive trace. 10. The test sensor of claim 9, wherein the second temperature sensor is a second thermocouple, the second thermocouple being formed by an interface between the second conductive trace and a third conductive trace, the second conductive trace being comprised of a different conductive material than the third conductive trace. 11. A system for determining temperature differentials in a test sensor, comprising: a test sensor configured to be receivable by a meter including: a test sensor body including a fluid-receiving end, a connection end, and a capillary channel extending from the fluid-receiving ... | Bayer HealthCare LLC | G01N027/327 G01N027/403 G01N027/416 G01N027/26 A61B005/01 G01K003/08 G01K007/01 G01K007/02 G01K007/16 G01K013/00 A61B005/145 A61B005/1486
US09101282 | B2 | 2015-08-11 | Brain tissue classification | 2006-09-22 | A medical imaging processing method includes: using an imaging method to acquire at least first and second data sets of a region of interest of a patient's body, with at least one image acquisition parameter being changed so that first and second data sets yield different contrast levels relating to different substance and/or tissue types, and wherein the at least one acquisition parameter used to obtain the first data set is selected to enhance the contrast between one of the substance and/or tissue types relative to other substance and/or tissue types, and the at least one acquisition parameter used to obtain the second data set is selected to enhance the contrast between a different one of the substance and/or tissue types relative other substance and/or tissue types, thereby to optimize the contrast between at least three different substance and/or tissue types; and processing the two data sets to identify the different tissue types and/or boundaries therebetween. | 1. A computer-implemented medical imaging processing method comprising executing, on a processor of a computer, steps of: acquiring, at the processor, at least first and second data sets of a region of interest of a patient's body by imaging the patient's body, with at least one image acquisition parameter being changed, by the processor, so that the first and second data sets yield different contrast levels relating to different tissue types, and with at least one image acquisition parameter used to obtain the first data set being selected, by the processor, to enhance the contrast between one of the tissue types relative to other tissue types, and with the at least one image acquisition parameter used to obtain the second data set being selected, by the processor, to enhance the contrast between a different one of the tissue types relative other tissue types, thereby to optimize the contrast between at least three different tissue types;processing, by the processor, at least the first and second data sets to identify the different tissue types and/or boundaries therebetween, said processing including: forming, by the processor, a combined data set by combining the at least first and second data sets; and calculating, by the processor, a gain field to correct for variations in mean intensities across the combined data set, wherein the gain field is adjusted, by the processor, to maximize a similarity measure between detected boundaries of sub-regions in the combined data set and detected boundaries of a classification volume derived from the combined data set; andusing, by the processor, a skeletonizing algorithm on at least one of the identified tissue types or boundaries to locate sulci. 2. The method according to claim 1, wherein the first and second data sets are obtained by magnetic resonance imaging. 3. The method according to claim 1, wherein a single image acquisition parameter is changed, by the processor, when obtaining the first and second data sets. 4. The method according to claim 3, wherein the single image acquisition parameter is changed, by the processor, so as to enhance T1 contrast. 5. The method according to claim 1, wherein the at least one image acquisition parameter is a flip angle. 6. The method according to claim 5, wherein the flip angle is set above and below the Ernst angle for the first and second data sets, respectively. 7. The method according to claim 1, further comprising varying, by the processor, the at least one image acquisition parameter to optimize the data acquisition with respect to the distinction of white matter and grey matter in a first data set. 8. The method according to claim 1, further comprising varying, by the processor, the at least one image acquisition parameter to optimize data acquisition with respect to the distinction of white matter and cerebrospinal fluid filled regions in a second data set. 9. The method according to claim 1, further comprising classifying, by the processor, wh... | Brainlab AG | A61B005/055 G01R033/56 A61B005/00 G06T007/00
US09113840 | B2 | 2015-08-25 | Opacity technology | 2013-07-26 | A catheter device comprising a chamber containing an opacity enhancing substance is disclosed. The opacity enhancing substance is in a dried or semi-dried form within the chamber of the device. Release of a liquid into the chamber suspends the substance and forms an opacity enhancing solution that is released into the lumen of the device in order to enhance the opacity of the device for imaging. | 1. A method of imaging a balloon catheter in a subject in need thereof, comprising the steps of: introducing into a lumen of the subject a balloon catheter device comprising: an elongated catheter body having a proximal end, a distal end and a conduit within the catheter body; anda mixing chamber located at the proximal end of the catheter body; anda balloon located at the distal end of the catheter body, wherein the balloon is in fluid communication with the mixing chamber through the conduit within the catheter body;admixing an opacity enhancing material with a liquid in the mixing chamber to form an opacity enhancing liquid, wherein the opacity enhancing material is adhered to an inner surface of the mixing chamber or wherein the mixing chamber is configured to receive a removable and replaceable cartridge containing the opacity enhancing material;advancing the opacity enhancing liquid into the conduit to inflate the balloon; andobtaining an image of the balloon in the subject. 2. The method of claim 1, wherein the subject is undergoing a procedure selected from the group consisting of angioplasty, angiography, balloon septostomy, balloon sinuplasty, catheter ablation, administration of intravenous fluids, medication or parenteral nutrition with a peripheral venous catheter, drainage of fluid collections, temporary blockage of a passage or lumen, expansion of a narrowed passage or lumen, expansion of a narrowing of the intestine, drainage of urine from the kidney by percutaneous nephrostomy, draining urine from the urinary bladder by urinary catheterization, and suprapubic catheterization. 3. The method of claim 1, wherein the opacity enhancing liquid contains a therapeutic agent and wherein the balloon is permeable to the therapeutic agent. 4. The method of claim 1, wherein the mixing chamber comprises a first port for receiving the liquid and is configured to allow the opacity enhancing material in the mixing chamber to be suspended, dissolved or diluted with the liquid to form the opacity enhancing liquid. 5. The method of claim 4, wherein the mixing chamber further comprises a second port for receiving the opacity enhancing material. 6. The method of claim 1, wherein the opacity enhancing material is in a dried, semidried or concentrated liquid form. 7. The method of claim 1, wherein the mixing chamber comprises a membrane or screen that separates the mixing chamber into two or more sections. 8. The method of claim 1, wherein the mixing chamber is configured to create a turbulent flow to mix the opacity enhancing material with the liquid. 9. The method of claim 1, wherein the opacity enhancing material is selected from the group consisting of iodine compounds, barium sulfate, barium iridium, iron particles, tungsten, fluorescent dyes, gadolinium, and microbubbles. 10. The method of claim 1, wherein the opacity enhancing material is an iodine compound selected from the group consisting of diatrizoic acid, metrizoic acid, ioglicic a... | QUALIMED INNOVATIVE MEDIZINPRODUKTE GMBH | A61B005/06 A61M005/00 A61B006/00 A61M025/01 A61M025/10 A61M039/22 A61B019/00 A61M025/00 A61K049/00 A61K049/04 A61K049/06 A61K049/22
US09107594 | B2 | 2015-08-18 | ECG electrode connector | 2014-07-07 | Shown is an ECG electrode lead wire connector which provides improved electrical and mechanical coupling of the ECG electrode press stud to the lead wire, provides enhanced ergonomics to the clinician, and may alleviate patient discomfort associated with the attachment and removal of ECG leads. The connector may be engaged and disengaged with little or no force imparted to the patient or the ECG pad, which significantly minimizes the risk of inadvertent dislodgement of the pad. In one embodiment the shown connector provides a thumb cam lever which affirmatively engages the press stud to the connector, and provides tactile feedback to the clinician that the connector is properly engaged. In other embodiments, the connector provides a pushbutton to enable the clinician to easily engage and disengage the connector from the ECG stud. The shown connectors may also decrease clinician fatigue, and may provide more reliable ECG results. | 1. An ECG connector assembly, comprising: a housing having an opening dimensioned to receive a press stud of an ECG electrode pad;an electrical contact member fixed to the housing and having a contact region disposed within the housing opening; anda pivotable lever having at least an engaged position and a disengaged position, wherein the lever comprises an actuating portion, an engaging region, and a pivot, the engaging region configured to operably engage the press stud to cause a portion of the press stud to contact the contact region of the electrical contact member when the lever is in the engaged position. 2. The ECG connector assembly of claim 1 wherein the engaging region is located between the pivot and the actuating portion. 3. The ECG connector assembly of claim 1 wherein the pivot is located between the engaging region and the actuating portion. 4. The ECG connector assembly of claim 1 further comprising a biasing member configured to bias the lever towards the engaged position. 5. The ECG connector assembly of claim 1 wherein the electrical contact member defines a contact plane and wherein the lever is pivotable about an axis orthogonal to the contact plane. 6. The ECG connector assembly of claim 1 wherein the contact region of the electrical contact member comprises a second opening smaller than and disposed at least partially within the housing opening. 7. The ECG connector assembly of claim 1 wherein the actuating portion of the lever protrudes through a lever recess defined in a sidewall of the housing when the lever is in the engaged position. 8. The ECG connector assembly of claim 7 further comprising: a detent provided within the lever recess; anda dimple, corresponding to the detent, provided on the lever, wherein the detent and the dimple engage to retain the lever when the lever is in the disengaged position. 9. The ECG connector assembly of claim 1 further comprising: a lead wire coupled to the electrical contact member; anda strain relief having at least a portion of the lead wire disposed therethrough. 10. The ECG connector assembly of claim 1 wherein the housing and the lever are constructed from an electrically non-conducting material. 11. A method of engaging a press stud of an ECU electrode pad with an ECG connector, comprising: providing the ECG connector having a housing with an opening dimensioned to receive the press stud of an ECG electrode pad, an electrical contact member secured to the housing and having a contact region accessible through the housing opening, and a lever having an actuating portion, an engaging region, and a pivot;positioning the actuating portion of the lever in a disengaged position;introducing the press stud into the housing opening; andpositioning the actuating portion of the lever in an engaged position in which the engaging region engages the press stud to cause at least a portion of the press stud to contact the contact region of the electrical contact member. 12. The meth... |  | H01R013/629 A61B005/04 A61B005/0416 A61B005/0428 H01R013/627 H01R024/20 H01R101/00
US09116045 | B2 | 2015-08-25 | UV dosimetry system taking into account effective SPF | 2014-12-18 | A UV exposure dosimetry system includes at least one UV sensor that accurately measures the UV irradiance intensity. The UV dosimetry system integrates the measured UV irradiance intensity over time to calculate the real-time UV dosage and the vitamin D production by taking into account factors comprising UV sensor location, body surface area, clothing coverage, and the effective sun protection factor of the applied sunscreen. Based on the measurement, the system can predict the time remaining to skin burn and the time remaining to reach daily goal of vitamin D production. The UV dosimetry system supports multi-user control through an advanced and user friendly input and output interface. | 1. A device comprising: a UV sensing unit comprising a circuitry for measuring irradiating UV intensity; anda mobile computing unit calculating exposed UV dose and cutaneous vitamin D generation for a user of the device, said exposed UV dose and cutaneous vitamin D generation are inversely proportional to an effective sun protection factor (SPF) of user applied sunscreen. 2. The device of claim 1, wherein the user applied sunscreen is characterized by a labelled SPF and an actual thickness of the applied sunscreen, and the effective SPF is a function of the labelled SPF and the actual thickness of the applied sunscreen. 3. The device of claim 2, wherein the effective SPF is linearly proportional to the labelled SPF and the actual thickness of the applied sunscreen, and the effective SPF is 1 if the actual thickness of the sunscreen is zero. 4. The device of claim 2, wherein the actual thickness of the applied sunscreen is proportional to an initially applied sunscreen thickness. 5. The device of claim 4, wherein the actual thickness of the applied sunscreen decreases over time since the initial application of the sunscreen. 6. The device of claim 5, wherein the decrease of the actual thickness of the applied sunscreen follows an exponential manner characterized by a rate constant related to skin binding capability of the sunscreen. 7. The device of claim 4, wherein the initially applied sunscreen thickness is updated when the sunscreen is reapplied by setting it equal to the sum of the actual thickness of the sunscreen at the time of sunscreen reapplication and a thickness of the reapplied sunscreen. 8. A method comprising: measuring UV intensity irradiating on a device; andcalculating exposed UV dose and cutaneous vitamin D generation for a user of the device, said exposed UV dose and cutaneous vitamin D generation are inversely proportional to an effective sun protection factor (SPF) of user applied sunscreen. 9. The method of claim 8, wherein the user applied sunscreen is characterized by a labelled SPF and an actual thickness of the applied sunscreen, and the effective SPF is a function of the labelled SPF and the actual thickness of the applied sunscreen. 10. The method of claim 9, wherein the effective SPF is linearly proportional to the labelled SPF and the actual thickness of the applied sunscreen, and the effective SPF is 1 if the actual thickness of the sunscreen is zero. 11. The method of claim 9, wherein the actual thickness of the applied sunscreen is proportional to an initially applied sunscreen thickness. 12. The method of claim 11, wherein the actual thickness of the applied sunscreen decreases over time since the initial application of the sunscreen. 13. The method of claim 12, wherein the decrease of the actual thickness of the applied sunscreen follows an exponential manner characterized by a rate constant related to skin binding capability of the sunscreen. 14. The method of claim 11, wherein the initially applie... |  | G01J001/42 G01J001/44 G01J001/04 A61B005/00 G01T001/02 G06F001/16
US09113778 | B2 | 2015-08-25 | Predicting near-term deterioration of hospital patients | 2013-11-22 | Methods, systems, and computer storage media are provided for predicting a probability of acute deterioration for a specific patient. Various discrete measurements are taken regarding the patient's current health. Those measurements are used to determine a PPOD score, which is displayed for clinicians. | 1. Computer storage media, not being a transitory signal per se, storing computer-useable instructions that, when executed by one or more computing devices, cause the one or more computing devices to perform a method for determining a probability of acute deterioration for a particular patient, the method comprising: receiving patient information comprising a plurality physiological measurements for a patient in anatomically challenged and unchallenged positions;conditioning the patient information to create conditioned patient information; andbased on the conditioned patient information, determining a statistical probability of acute deterioration for the patient, wherein determining the statistical probability of acute deterioration involves determining a copula based on the conditioned patient information and determining that the copula is an extreme-value copula, wherein determining that the copula is an extreme-value copula involves comparing the determined copula to a rank-based nonparametric estimator of the patient's copula. 2. The media of claim 1, wherein the physiological measurements comprise systolic blood pressure (SBP) measurements and heart-rate measurements for the patient. 3. The media of claim 2, wherein the physiological measurements for the patient in anatomically challenged and unchallenged positions are derived from the patient in a supine position and a tilted position, respectively. 4. The media of claim 1 further comprising selectively providing a notification based on the determined statistical probability of acute deterioration. 5. The media of claim 1, wherein the plurality of physiological measurements comprises a timeseries of measurements with timeseries intervals greater than 30 minutes. 6. The media of claim 1, wherein conditioning the patient information includes determining an index of deviation of the patient's current SBP from the patient's usual SBP. 7. The media of claim 6, wherein conditioning the patient information further includes determining a baroreceptor reflex sensitivity (BRS). 8. The media of claim 1, wherein conditioning the patient information includes determining an anatomically challenged vs. unchallenged heart-beat interval difference timeseries and determining an anatomically challenged vs. unchallenged SBP difference timeseries. 9. The media of claim 1, wherein the statistical probability of acute deterioration for the patient comprises a score. 10. The media of claim 1, wherein the predicted probability of acute deterioration is determined from by logistic regression, K-nearest neighbor clustering, neural-network, support-vector machine classifier, or other statistical techniques. 11. The media of claim 1, further comprising determining a predicted length of stay for the patient, based at least in part on the determined probability of acute deterioration for the patient. 12. The media of claim 1, further comprising allocating healthcare resources for treating the patient, based ... | CERNER INNOVATION, INC. | G06F015/18 A61B005/00 A61B005/021 A61B005/024
US10046104 | B2 | 2018-08-14 | Peristaltic pump | 2015-04-16 | A peristaltic pump includes a mounting concave section 8a on which a peristaltically-actuated tube connected to an arterial blood circuit is mountable; a roller which compresses the peristaltically-actuated tube mounted on the mounting concave section in a radial direction and causes the peristaltically-actuated tube to be peristaltically actuated in a longitudinal direction such that a liquid therein is flowable in the arterial blood circuit; a load sensor that is able to detect displacement of the peristaltically-actuated tube 1a mounted on the mounting concave section in the radial direction; and blockage detecting means that is able to detect a blockage of the arterial blood circuit based on the displacement detected by the load sensor. | 1. A peristaltic pump comprising: a) a mounting concave section configured to mount a peristaltically-actuated tube connected to an arterial blood circuit, the arterial blood circuit including a liquid flow route through which a predetermined liquid is circulatable;b) a peristalsis section which compresses the peristaltically-actuated tube mounted on the mounting concave section in a radial direction and causes the peristaltically-actuated tube to be peristaltically actuated in a longitudinal direction along the peristaltically-actuated tube such that a liquid therein flows in the liquid flow route;c) a displacement detecting means configured to detect displacement of the peristaltically-actuated tube mounted on the mounting concave section in the radial direction; andd) a blockage detecting means configured to detect a blockage of the liquid flow route based on the displacement detected by the displacement detecting means; andwherein the peristaltically-actuated tube is connected to an intermediate portion of the arterial blood circuit for extracorporeally circulating blood of a patient at time of blood purification treatment and is configured so that a blockage of the arterial blood circuit during the blood purification treatment and a blockage of the arterial blood circuit at time of returning blood after the blood purification treatment is detectable;the peristaltic pump further comprising:grasping means for grasping the peristaltically-actuated tube mounted on the mounting concave section,wherein the displacement detecting means is able to detect displacement of a portion grasped by the grasping means in the radial direction; andwherein the grasping means has a grasping piece that presses the peristaltically-actuated tube in the radial direction so as to grasp the peristaltically-actuated tube and biasing means that biases the grasping piece against the peristaltically-actuated tube and the displacement detecting means detects a load applied on a fixed end side of the biasing means and detects displacement of the peristaltically-actuated tube in the radial direction based on the detected load. 2. The peristaltic pump according to claim 1, further comprising: a rotor including a plurality of peristalsis sections,wherein the rotor rotates in the mounting concave section, and thereby, the peristaltically-actuated tube mounted on the mounting concave section is peristaltically actuated by the plurality of peristalsis sections in a cycle, and the blockage detecting means performs detection of a blockage of the liquid flow route, based on an output waveform obtained by a continuous detection of the displacement performed by the displacement detecting means while the rotor is rotated such that the peristaltically-actuated tube is peristaltically actuated by the plurality of peristalsis sections. 3. The peristaltic pump according to claim 2, wherein the blockage detecting means detects a blockage of the liquid flow route based on an amplitude or a... | NIKKISO COMPANY LIMITED | F04B043/08 A61M001/36 A61B005/00 F04B043/00 F04B043/12 A61M001/10
US10039478 | B2 | 2018-08-07 | Biological information processing method, biological information processing apparatus, computer system, and wearable apparatus | 2015-01-29 | In a biological information processing apparatus, a variation index value calculation section calculates a variation index value on the basis of a plurality of measured values obtained by measuring biological information of a subject. A display data generation section generates display data which is used to display a measurement result and undergoes identification display corresponding to the variation index value. | 1. A biological information processing method comprising: calculating, by a processor in communication with an image sensor, a variation index value on the basis of a plurality of measured values obtained by measuring biological information of a subject with the image sensor; anddetermining, by the processor, whether the variation index value is at or above a threshold value;in response to the variation index value being at or above the threshold value, performing, with the image sensor, measurements conducted at positions on the subject where blood vessel biological measurements cannot be performed due to the lack of a blood vessel detected by the image sensor, and calculating an updated variation index value on the basis of non-blood vessel type biological measurements; andgenerating display data on a display screen, including a measurement result and an identification display corresponding to the variation index value. 2. The biological information processing method according to claim 1, wherein the measured value is obtained by applying irradiation waves toward a living body and measuring a predetermined living tissue state or a component in extracellular fluid,a plurality of measured values are obtained through a single measurement, andthe calculating of the variation index value includes calculating the variation index value related to the single measurement. 3. The biological information processing method according to claim 2, further comprising: storing a measurement result and the variation index value related to each measurement in correlation with a measurement time,wherein the generating of the display data includes generating data for displaying a graph which indicates a time-series change in a range corresponding to the variation index value and the measurement result related to each measurement. 4. The biological information processing method according to claim 2, further comprising: acquiring the plurality of measured values by performing a measurement using either one of a first measurement method and a second measurement method in which at least measurement object sites are different from each other. 5. The biological information processing method according to claim 4, wherein the measurement includes: performing a measurement using one of the first measurement method and the second measurement method according to a priority which is set in advance, andswitching to the other measurement method on the basis of the variation index value. 6. The biological information processing method according to claim 1, further comprising: acquiring the plurality of measured values by measuring the biological information. 7. A biological information processing apparatus comprising: an image sensor on a wearable apparatus, the image sensor configured to detect biological measurements of a subject, the biological measurements in the form of blood vessel biological measurements and non-blood vessel biological measurements, the non-blood vess... | SEIKO EPSON CORPORATION | A61B005/1455 A61B005/145 A61B005/00
US10010285 | B2 | 2018-07-03 | Method and device for determining a damage characteristic value of a kidney | 2013-09-11 | The invention relates to elements of a method (1) for determining a damage characteristic value of a kidney (2). Images comprising the kidney (2) and the kidney artery (3) are entered into the method (1), from a three-dimensional digital subtraction angiography which is carried out by administering a contrast medium at the proximal end of the kidney artery (3) and comprises a fill run and a mask run, said method (1) comprising the following method steps: S1) determining a parenchymal blood volume into which the subtractions from images of the fill run and the mask run of the three-dimensional digital subtraction angiography are entered, additionally determining an arterial input function and normalizing the parenchymal blood volume with said arterial input function; S2) segmenting the kidney (2), determining an average normalized parenchymal blood volume value, and determining a total value of the parenchymal blood volume into which the normalized parenchymal blood volume values of the segmentation of the kidney (2) are entered; S3) receiving an average normalized parenchymal blood volume normal value and a total normal value for a parenchymal blood volume, and determining at least one damage characteristic value of the kidney (2) into which the average normalized parenchymal blood volume value and the average normalized parenchymal blood volume normal value and/or the total value of the parenchymal blood volume and the total normal value of a parenchymal blood volume are entered; S4) issuing the at least one damage characteristic value of the kidney (2). | 1. A method for determining a damage characteristic value of a kidney, wherein images comprising the kidney and the renal artery obtained by a three-dimensional digital subtraction angiography scan carried out with administration of contrast agent at a proximal end of the renal artery and comprising a fill run and a mask run are inputs, the method comprising: determining a parenchymal blood volume, wherein a subtraction from images of the fill run and the mask run of the three-dimensional digital subtraction angiography is input into the parenchymal blood volume, additionally determining an arterial input function and normalizing the parenchymal blood volume using the arterial input function;segmenting the kidney, determining an average normalized parenchymal blood volume value, and determining a total value of the parenchymal blood volume into which the normalized parenchymal blood volume values of the segmented kidney are input;receiving an average normalized parenchymal blood volume normal value, a total normal value of a parenchymal blood volume, or a combination thereof, and determining at least one damage characteristic value of the kidney into which the average normalized parenchymal blood volume value and the average normalized parenchymal blood volume normal value, the total value of the parenchymal blood volume and the total normal value of a parenchymal blood volume, or a combination thereof are input; andoutputting the at least one damage characteristic value of the kidney. 2. The method of claim 1, wherein a first damage characteristic value of the at least one damage characteristic value of the kidney is a percentage deviation of the average normalized parenchymal blood volume value from the average normalized parenchymal blood volume normal value, a second damage characteristic value of the at least one damage characteristic value of the kidney is a percentage deviation of the total value of the parenchymal blood volume from the total normal value of a parenchymal blood volume, or a combination thereof. 3. The method of claim 1, wherein a histogram of the parenchymal blood volume is incorporated into the determination of the arterial input function. 4. The method of claim 1, wherein the determination of the arterial input function includes: receiving a segmented 3D dataset that comprises the segmented kidney and the segmented renal artery;nonrigid 3D/3D registering of the parenchymal blood volume with the segmented 3D dataset;extracting the renal artery from the parenchymal blood volume; anddetermining the arterial input function, the determining of the arterial input function comprising averaging over grayscale values of all pixels of the extracted renal artery of the parenchymal blood volume. 5. The method of claim 4, wherein the received segmented 3D dataset, which comprises the segmented kidney and the segmented renal artery, and the nonrigid 3D/3D registration of the parenchymal blood volume with the segmented 3D dataset a... | Siemens Aktiengesellschaft | A61B005/00 A61B005/20 G06T007/00 A61B006/00 G06T007/11
US09968265 | B2 | 2018-05-15 | Method and system for characterizing cardiovascular systems from single channel data | 2015-02-12 | Methods to identify and risk stratify disease states, cardiac structural defects, functional cardiac deficiencies induced by teratogens and other toxic agents, pathological substrates, conduction delays and defects, and ejection fraction using single channel biological data obtained from the subject. A modified Matching Pursuit (MP) algorithm may be used to find a noiseless model of the data that is sparse and does not assume periodicity of the signal. After the model is derived, various metrics and subspaces are extracted to characterize the cardiac system. In another method, space-time domain is divided into a number of regions (which is largely determined by the signal length), the density of the signal is computed in each region and input to a learning algorithm to associate them to the desired cardiac dysfunction indicator target. | 1. A method for detecting a cardiac dysfunction, comprising: obtaining only a single channel of electrophysiological data for a heart;processing solely the single channel of electrophysiological data by a computing device to construct multi-dimensional biological data by taking a fractional derivative of the electrophysiological data to define a phase space system; anddetecting the cardiac dysfunction from the phase space system to enable presentation of an indication of the cardiac dysfunction in a 3-D phase space plot. 2. The method of claim 1, wherein the single channel of electrophysiological data comprises at least one cardiac cycle and wherein the cardiac dysfunction is detected within a predetermined time interval within the cardiac cycle. 3. The method of claim 2, wherein the predetermined time interval is about 10 seconds, and wherein the predetermined time interval is used in the step of detecting the cardiac dysfunction. 4. The method of claim 2, wherein the cardiac cycle corresponds to a vector sum of electrical activation of the heart, and a pathway is used with N dimensional space density time information in the step of detecting the cardiac dysfunction. 5. The method of claim 4, wherein variables from the N dimensional space density time information become feature vectors, and wherein the feature vectors are indicator target attributes that are associated with the cardiac dysfunction using machine learning algorithms. 6. The method of claim 5, wherein the machine learning algorithms include a genetic algorithm mediated map generation or artificial neural network. 7. The method of claim 5, further comprising determining a utility of patient therapies. 8. The method of claim 1, wherein the method identifies at least one of disease states, cardiac structural defects, functional cardiac deficiencies induced by teratogens and other toxic agents, pathological substrates, conduction delays and defects, and ejection fraction in a mammalian heart. 9. The method of claim 1, further comprising obtaining the single channel of electrophysiological data from one of a single channel recorder, an implantable telemeter, a smartphone or other smart handheld consumer devices, a smart watch, a perfusion sensor, and clothing embedded with biometrics sensors. | ANALYTICS FOR LIFE | A61B005/04 A61B005/0402 A61B005/0468 A61B005/02 A61B005/00
US09237859 | B2 | 2016-01-19 | Multi-function health monitor | 2015-02-09 | A system and method for a multi-function remote ambulatory cardiac monitoring system. The system includes a microprocessor for controlling the remote ambulatory cardiac monitoring system and a non-transitory computer readable medium associated with the microprocessor. The non-transitory computer readable medium includes instructions to perform one of the following modes: EKG mode, ECG Holter mode, or MCT/Event mode. The system also includes a controller connected to the microprocessor. The controller initiates or switches the functionality of the remote ambulatory cardiac monitoring system by causing the microprocessor to initiate one of the EKG mode, ECG Holter mode, or MCT/Event mode. | 1. A remote ambulatory cardiac monitoring system comprising: a microprocessor for controlling the remote ambulatory cardiac monitoring system;a non-transitory computer readable medium associated with the microprocessor, the non-transitory computer readable medium including instructions to perform EKG mode, ECG Holter mode, and MCT/Event mode;a controller connected to the microprocessor, the controller switches the functionality of the remote ambulatory cardiac monitoring system by causing the microprocessor to initiate one of the EKG mode, ECG Holter mode, and MCT/Event mode; anda plurality of electrodes, each electrode operably connected to an input/output cable for sensing ECG signals, and each electrode being in communication with the controller. 2. The system of claim 1, wherein the non-transitory computer readable medium associated with the microprocessor includes instructions for a USB data transfer mode. 3. The system of claim 1, wherein the controller includes a hardware gate array for controlling acquisition of ECG signals through the input/output cable. 4. The system of claim 1, further comprising a cable socket connected to the controller, the cable socket receives the input/output cable. 5. The system of claim 4, wherein the controller switches the functionality of the remote ambulatory cardiac monitoring system to the MCT/Event mode when a three electrode cable is connected to the cable socket. 6. The system of claim 4, wherein the controller switches the functionality of the remote ambulatory cardiac monitoring system to the EKG mode when a multi-wire electrode cable is connected to the cable socket. 7. The system of claim 4, wherein the controller switches the functionality of the remote ambulatory cardiac monitoring system to the ECG Holter mode when a five electrode cable is connected to the cable socket. 8. The system of claim 4, wherein the controller automatically switches the functionality of the remote ambulatory cardiac monitoring system from the ECG Holter mode to the MCT/Event mode if the ECG Holter mode is negative after a period. 9. The system of claim 8, wherein the controller automatically switches the functionality of the remote ambulatory cardiac monitoring system from the ECG Holter mode to the MCT/Event mode if the ECG Holter mode is negative after at least a 24 hour period. 10. A method for controlling the functionality of a monitoring device, the method comprising: connecting an electrode cable for sensing ECG signals to the monitoring device;detecting the selection of one of a plurality of modes on the monitoring device, the plurality of modes on the monitoring device including EKG mode, ECG Holter mode, and MCT/Event mode; andinitiating one of the EKG mode, ECG Holter mode, and MCT/Event mode. 11. The method of claim 10, wherein the plurality of modes on the monitoring device includes a USB data transfer mode. 12. The method of claim 10, wherein detecting the selection of one of a plurality of modes... | Applied Cardiac Systems, Inc. | A61B005/0432 A61B005/0428 A61B005/0404 A61B005/046 A61B005/0464 A61B005/00 A61B005/04 A61B005/0424 A61B005/0452
US09642923 | B2 | 2017-05-09 | Engineered particles with polarization contrast and alignment control for enhanced imaging | 2014-02-24 | An engineered particle for detecting analytes in an environment includes an electromagnetic receiver that is configured to preferentially receive electromagnetic radiation of a specified polarization relative to the orientation of the electromagnetic receiver. The engineered particle additionally includes an energy emitter coupled to the electromagnetic receiver such that a portion of electromagnetic energy received by the electromagnetic receiver is transferred to and emitted by the energy emitter. The engineered particles are functionalized to selectively interact with an analyte. The engineered particle can additionally be configured to align with a directed energy field in the environment. The selective reception of electromagnetic radiation of a specified polarization and/or alignment with a directed energy field can enable orientation tracking of individual engineered particles, imaging in high-noise environments, or other applications. A method for detecting properties of the analyte of interest by interacting with the engineered particle is also provided. | 1. A contrast agent comprising a plurality of engineered particles, wherein each engineered particle of the contrast agent comprises: a bioreceptor, wherein the bioreceptor selectively interacts with an analyte;at least one conductive nanorod, wherein the at least one conductive nanorod absorbs polarized electromagnetic radiation that is aligned with an axis of the at least one conductive nanorod more than polarized electromagnetic radiation that is not aligned with the axis of the at least one conductive nanorod, wherein the conductive nanorod transduces a portion of electromagnetic energy received by the at least one conductive nanorod into a surface plasmon resonance, wherein the surface plasmon resonance generates a time-varying electric field around the conductive nanorod; andat least one light emitter, wherein the at least one light emitter is located within the time-varying electric field that is generated around the conductive nanorod when the conductive nanorod transduces a portion of received electromagnetic energy into a surface plasmon resonance, and wherein the at least one light emitter transduces a time-varying electromagnetic field to which it is exposed into emitted light energy. 2. The contrast agent of claim 1, wherein the conductive nanorod is attached to a first region of the bioreceptor and the light emitter is attached to a second region of the bioreceptor, and wherein the bioreceptor undergoes a conformational change in response to interacting with the analyte such that a distance between the first region of the bioreceptor and the second region of the bioreceptor is related to whether the bioreceptor is interacting with the analyte. 3. The contrast agent of claim 1, wherein the at least one light emitter comprises a fluorophore. 4. The contrast agent of claim 1, wherein the at least one light emitter comprises a quantum dot. 5. The contrast agent of claim 1, wherein the conductive nanorod comprises superparamagnetic iron oxide coated in gold. 6. The contrast agent of claim 1, wherein each engineered particle of the contrast agent further comprises a particle of superparamagnetic iron oxide, wherein the particle of superparamagnetic iron oxide experiences a torque when exposed to a magnetic field. 7. The contrast agent of claim 1, wherein the bioreceptor and the light emitter are disposed on a surface of the conductive nanorod. 8. The contrast agent of claim 1, wherein the bioreceptor comprises a protein, and wherein the light emitter comprises a fluorescent moiety of the protein. 9. The contrast agent of claim 8, wherein the bioreceptor comprises a single recombinant protein. 10. The contrast agent of claim 1, wherein the light emitter comprises a Raman dye. 11. The contrast agent of claim 1, wherein the bioreceptor comprises an antibody. 12. The contrast agent of claim 1, wherein the bioreceptor comprises an aptamer. | Verily Life Sciences LLC | A61B005/1455 A61K049/00 A61B005/00 G01N021/00 A61B005/1468 A61B008/08 A61B005/05 A61B005/055 A61B005/145 B82Y015/00 B82Y030/00 G01R033/56 A61B008/00
US09681842 | B2 | 2017-06-20 | Pharma-informatics system | 2015-01-13 | An apparatus including a coil configured to receive a signal associated with a composition ingested by a user and a data storage element operatively coupled to the coil, the data storage element configured to store, based on the signal, at least one of time information, date information, or identity information associated with the composition. | 1. An apparatus, comprising: a coil configured to receive a monophasic electrically conductive signal associated with a composition ingested by a user, wherein the monophasic electrically conductive signal is configured to be transmitted through an electrically conductive medium by a signal generation element of an ingestible component associated with the composition, wherein the signal generation element is configured to generate the monophasic electrically conductive signal by modulating current flow through the electrically conductive medium; anda data storage element operatively coupled to the coil, the data storage element configured to store, based on the monophasic electrically conductive signal, at least one of time information, date information, or identity information associated with the composition. 2. The apparatus of claim 1, wherein the coil is configured to be positioned outside a body of the user to receive the monophasic electrically conductive signal. 3. The apparatus of claim 1, wherein the coil is disposed within at least one of a watch, a belt, a necklace or an earring configured to be worn by the user to receive the monophasic electrically conductive signal. 4. The apparatus of claim 1, wherein the coil is configured to receive the monophasic electrically conductive signal in response to the signal generation element transmitting the monophasic electrically conductive signal through the electrically conductive medium in response to the ingestible component contacting an internal physiological site of the user. 5. The apparatus of claim 1, wherein the monophasic electrically conductive signal comprises the identity information associated with the composition. 6. The apparatus of claim 1, wherein the coil is configured to be positioned within a body of the user to receive the monophasic electrically conductive signal. 7. The apparatus of claim 1, further comprising: a data transmission element configured to send, to an external device, at least one of the time information, the date information, or the identity information associated with the composition. 8. The apparatus of claim 1, wherein the composition comprises an active agent. 9. The apparatus of claim 1, wherein the monophasic electrically conductive signal has a frequency between about 1 kHz to about 500 kHz. 10. The apparatus of claim 1, wherein the monophasic electrically conductive signal comprises an address associated with the composition, the identity information including the address, the data storage element configured to store the identity information. 11. An apparatus, comprising: a detector comprising a coil configured to detect a monophasic electrically conductive signal associated with a composition ingested by a user, the detector configured to be at least partially disposed on a skin of the user when detecting the monophasic electrically conductive signal, wherein the monophasic electrically conductive signal is configured to be transmitted thr... | Proteus Digital Health, Inc. | H04Q005/22 A61B005/07 A61J003/00 H01Q001/27 A61B005/00 G06K007/10 A61B005/1473
US09636037 | B2 | 2017-05-02 | Electrical impedance measuring apparatus | 2015-02-17 | An electrical impedance measuring apparatus includes: a plurality of electrodes adhered to a periphery of a chest of a living body; a potential measurer configured to perform a process of applying a current to any ones of the electrodes, and measuring potentials by means of other electrodes; an impedance acquirer, based on the applied current and the potentials obtained by the potential measurer, configured to obtain information related to an impedance of each of meshes, a chest section divided into the meshes; and an average value calculator configured to obtain a whole-region average value of impedances of all meshes of the chest section, and configured to obtain an ROI average value of impedances of meshes contained in each of ROIs, a whole region of the chest section segmented into the ROIs. | 1. An electrical impedance measuring apparatus comprising: a plurality of electrodes which are adapted to be adhered to a periphery of a chest of a living body;a potential measurer having a controller and which is configured to perform a process of applying a current to any of the electrodes, and measuring potentials by means of other electrodes, on all of the electrodes while changing the electrodes to which the current is to be applied; anda computer having a processor and memory, and being configured to: based on the applied current and the potentials obtained by the potential measurer, obtain information related to an impedance of each of a plurality of meshes, a chest section being divided into the meshes;obtain a whole-region average value of impedances of all meshes of the chest section, and which is configured to obtain a region of interest (ROI) average value of impedances of meshes contained in each of a plurality of ROIs, a whole region of the chest section being segmented into the ROIs; andcause waveforms of the whole-region average value and the ROI average value to be displayed on a same time axis on a display. 2. The electrical impedance measuring apparatus according to claim 1, wherein the computer is further configured to produce comparison information in which the whole-region average value is compared with the ROI average value, and cause the comparison information to be displayed on the display. 3. The electrical impedance measuring apparatus according to claim 1, wherein the computer is further configured to produce a numerical value which is obtained by dividing the ROI average value by the whole-region average value, or which is obtained by subtracting the whole-region average value from the ROI average value, and cause the numerical value to be displayed. 4. The electrical impedance measuring apparatus according to claim 1, wherein the computer is further configured to produce a graph of a numerical value which is calculated from the whole-region average value and the ROI average value, and cause the graph to be displayed. 5. The electrical impedance measuring apparatus according to claim 2, wherein the computer is further configured to cause the comparison information to be displayed in a trend format. 6. An electrical impedance measuring method comprising: applying a current to any of a plurality of electrodes adapted to be adhered to a periphery of a chest of a living body;measuring potentials by means of other electrodes, on all of the electrodes while changing the electrodes to which the current is applied;obtaining information related to an impedance of each of a plurality of meshes based on the applied current and the measured potentials, a chest section being divided into the meshes;obtaining a whole-region average value of impedances of all meshes of the chest section;obtaining a region of interest (ROI) average value of impedances of meshes contained in each of a plurality of ROIs, a whole region of the ches... | NIHON KOHDEN CORPORATION | A61B005/00 A61B005/053 A61B005/08
US10349863 | B2 | 2019-07-16 | Apparatus for testing the integrity of mammary tissues | 2013-09-16 | The disclosure describes an apparatus for testing the integrity of mammary tissues comprising one or more transmission antennas configured to strike a mammary tissue with a main electromagnetic field in the microwave frequency band, one or more reception antennas configured to pick up a corresponding reflected electromagnetic field, a processing unit comprising a first operating module configured to determine a main parameter representing an electrical discontinuity of the mammary tissue, and a second operating module configured to generate a signal representing a non-integrity of the mammary tissue. | 1. An apparatus for testing an integrity of a mammary tissue, the apparatus comprising: a platform;one or more transmission antennas operating in a band of microwaves configured to strike a mammary tissue with a main electromagnetic field;one or more reception antennas operating in the band of microwaves and configured to pick up a corresponding reflected electromagnetic field;a processor configured to: determine, as a function of said reflected electromagnetic field, a main parameter representing an electrical discontinuity of said mammary tissue; andgenerate, as a function of said main parameter, a signal representing a non-integrity of said mammary tissue;wherein said one or more transmission antennas are arranged in a more radially external position than said one or more reception antennas, with respect to said mammary tissue;a hub;at least one arm to rotatably associate the one or more reception antennas to the hub;a coaxial rotary joint for electrically connecting the one or more reception antennas to the processor as the one or more reception antennas rotate, wherein the one or more reception antennas are configured to be rotatably moved, in such a way as to pick up said reflected electromagnetic field in different directions; anda motor for positioning the platform at a predefined height such that said or more transmission antennas and said one or more reception antennas are repeatedly positioned at different heights along a height of the mammary tissue. 2. The apparatus according to claim 1, wherein the processor is further configured to: calculate, as a function of said reflected electromagnetic field and exploiting the Huygens' principle, an electromagnetic field within the mammary tissue;determine, as a function of the electromagnetic field calculated within the mammary tissue, said main parameter representing the electrical discontinuity of the mammary tissue. 3. The apparatus according to claim 1, wherein said one or more transmission antennas are configured to generate said main electromagnetic field originating from different positions. 4. The apparatus according to claim 3, wherein said one or more transmission antennas are each positioned in a respective position, for the emission of said main electromagnetic field. 5. The apparatus according to claim 4, wherein the one or more transmission antennas are configured to emit said radiation in a predetermined frequency interval. 6. The apparatus according to claim 3, wherein said one or more transmission antennas are positioned in at least three different positions. 7. The apparatus according to claim 1, wherein said processor is further configured to control one or more of said one or more transmission antennas and/or one or more of said one or more reception antennas so as to switch them between an activation condition and a deactivation condition. 8. The apparatus according to claim 1, further comprising: a fixed supporting structure;a movable frame structure mounted on th... | UBT S.R.L | A61B005/00 A61B005/05
US09750422 | B2 | 2017-09-05 | Catheter with transverse branches | 2015-01-23 | Apparatus, including a flexible insertion tube, having a distal segment that is configured to be inserted into a body organ. A plurality of elastic branches are connected to the distal segment of the insertion tube at different, respective locations and extend transversely away from the insertion tube at the respective locations. There are one or more respective electrodes disposed on each of the elastic branches and there are conductors traversing the elastic branches so as to couple the electrodes to the insertion tube. | 1. Apparatus, comprising: a flexible insertion tube, having a distal segment that is configured to be inserted into a body organ;a plurality of elastic branches connected to the distal segment of the insertion tube at different, respective locations and extending transversely away from the insertion tube at the respective locations;one or more respective electrodes disposed on each of the elastic branches; andconductors traversing the elastic branches so as to couple the electrodes to the insertion tube;wherein each of the elastic branches comprises an elastic region and an inelastic region. 2. The apparatus according to claim 1, wherein the elastic region is closer to the flexible insertion tube than the inelastic region. 3. The apparatus according to claim 1, wherein on application of a bending force to the each branch, the inelastic region aligns to be parallel to the insertion tube. 4. The apparatus according to claim 3, wherein on removal of the bending force the inelastic region returns to extending transversely away from the insertion tube. 5. The apparatus according to claim 1, wherein the different respective locations of a pair of the elastic branches lie on a cross-sectional circle of the flexible insertion tube. 6. The apparatus according to claim 1, wherein for a cross-sectional circle of the flexible insertion tube only one of the elastic branches is connected to the circle. 7. The apparatus according to claim 1, wherein the elastic branches and the distal segment lie in a common flat plane. 8. The apparatus according to claim 1, wherein the elastic branches and the distal segment lie in a plurality of planes. 9. The apparatus according to claim 1, wherein the elastic branches are orthogonal to the distal segment. 10. The apparatus according to claim 1, wherein the elastic branches extend non-orthogonally from the distal segment. 11. The apparatus according to claim 1, wherein the distal segment in a relaxed state forms a straight line. 12. The apparatus according to claim 1, wherein the distal segment in a relaxed state forms a curve. 13. The apparatus according to claim 1, wherein in one or more of the plurality of elastic branches the elastic region is more flexible and elastic than the remainder of the elastic branch; and wherein the remainder of the elastic branch is relatively inelastic and comprises the inelastic region. 14. Apparatus, comprising: a flexible insertion tube, having a distal segment that is configured to be inserted into a body organ;a plurality of elastic branches connected to the distal segment of the insertion tube at different, respective locations and extending transversely away from the insertion tube at the respective locations;one or more respective electrodes disposed on each of the elastic branches; andconductors traversing the elastic branches so as to couple the electrodes to the insertion tube;wherein for a cross-sectional circle of the flexible insertion tube only one of the elastic b... | BIOSENSE WEBSTER (ISRAEL) LTD | A61B005/042 A61B018/14 A61B005/00 A61B018/00 A61B017/00 A61B034/20
US09538945 | B2 | 2017-01-10 | Desorption electrospray ionization sampling without damaging an in vivo tissue sample | 2015-04-16 | The invention generally relates to enclosed desorption electrospray ionization probes, systems, and methods. In certain embodiments, the invention provides a source of DESI-active spray, in which a distal portion of the source is enclosed within a transfer member such that the DESI-active spray is produced within the transfer member. | 1. A method for analyzing in vivo tissue, the method comprising: generating from a sampling probe, a liquid droplet spray discharge that is non-toxic to in vivo tissue;directing the liquid droplet spray discharge onto the in vivo tissue, wherein the liquid droplet spray discharge from the sampling probe desorbs and ionizes an analyte from the in vivo tissue in a manner that does not damage the in vivo tissue;transferring the ions of the analyte to a mass spectrometer; andanalyzing the ions of the analyte in the mass spectrometer, thereby analyzing the in vivo tissue. 2. The method according to claim 1, wherein the discharge is water. 3. The method according to claim 1, wherein the sampling probe operates without voltage. 4. The method according to claim 1, wherein the transferring step comprises sending the ions of the analyte through a transfer member that is operably coupled to the mass spectrometer. 5. The method according to claim 4, wherein the method further comprises generating a gas flow in the transfer member via a pump in a direction opposite that of a first direction with enough counter-flow to reduce a velocity of the discharge. 6. The method according to claim 4, wherein the transfer member is a catheter. 7. The method accordingly to claim 6, wherein a distal portion of the sampling probe is sealed within the transfer member. 8. The method according to claim 7, wherein the distal portion of the transfer member is configured to sealably interact with the in vivo tissue. 9. The method according to claim 1, wherein the mass spectrometer is a bench top mass spectrometer or a handheld mass spectrometer. 10. The method according to claim 1, wherein the in vivo tissue is human in in vivo tissue. 11. A system for analyzing an in vivo tissue, the system comprising: a discharge source that operates without voltage and that produces a liquid droplet spray discharge that desorbs and ionizes an analyte from a sample in a manner that does not damage the in vivo tissue;a transfer member;a mass spectrometer; anda pump;wherein the system is configured such that the transfer member is coupled to the mass spectrometer and the pump, a distal portion of the source is enclosed within the transfer member such that the liquid droplet spray discharge is produced within the transfer member in a first direction and its velocity is reduced by the pump, which produces a gas flow in the transfer member in a direction opposite that of the first direction, and a gas flow produced by the system transfers ions through the transfer member to the mass spectrometer. 12. The system according to claim 11, wherein the transfer member is a catheter. 13. The system according to claim 11, wherein the distal portion is sealed within the transfer member. 14. The system according to claim 11, wherein the distal portion of the transfer member is configured to sealably interact with the in vivo tissue. 15. The system according to claim 11, wherein the mass spectromet... | PURDUE RESEARCH FOUNDATION | H01J049/00 A61B005/1477 H01J049/16 H01J049/34 H01J049/04 A61M011/00 A61M025/00
US20150216471 | A1 | 2015-08-06 | DIAGNOSTIC DEVICE AND METHOD FOR SENSING HYDRATION STATE OF A MAMMALIAN SUBJECT | 2013-08-15 | Detection of one or more fronts of saliva advancing simultaneously in multiple directions may be used to determine salivary secretion rate, as may be indicative of state of euhydration or dehydration. An array of electrical contacts may be arranged between a substrate and a liquid collection element, and used to detect saliva migrating through the liquid collection element. A substrate may include a leading edge defining a notch or recess to receive a sublingual frenulum for positioning a liquid collection element proximate to a sublingual salivary duct, or may include a flexible substrate for positioning a liquid collection element in an oral cavity proximate to at least one parotid or minor salivary duct. Sensing of salivary flow rate may be augmented by measuring concentration of at least one analyte in saliva and/or sensing various environmental factors. Groups of electrical contacts may be arranged proximate to different salivary glands or ducts. | 1-52. (canceled) 53. An apparatus for sensing a state of euhydration, state of dehydration, or salivary secretion rate of a mammalian subject, the apparatus comprising: a liquid collection element comprising a hydrophilic, porous medium or fibrous medium; anda substrate including a frontal portion arranged to support the liquid collection element and including a leading edge defining a notch or recess, wherein the notch or recess is arranged to receive at least a portion of a sublingual frenulum of a mammalian subject upon insertion of the frontal portion under a tongue of the mammalian subject. 54. An apparatus according to claim 53, further comprising a plurality of saliva detection regions comprising a plurality of electrical contacts supported by the substrate, the plurality of electrical contacts being arranged to detect presence of saliva following migration of saliva through portions of the liquid collection element, wherein the plurality of saliva detection regions includes multiple non-collinearly arranged saliva detection regions arranged to detect a front of saliva advancing simultaneously in multiple directions. 55. An apparatus according to claim 54, further comprising at least one exposed electrical contact supported by the frontal portion of the substrate and arranged to detect a condition indicative of placement of the frontal portion into contact with at least one of oral mucosa and salivary duct secretions of the mammalian subject. 56. An apparatus according to claim 53, comprising a microprocessor in electrical communication with the plurality of electrical contacts and arranged to identify a state of euhydration, state of dehydration, or salivary secretion rate of the mammalian subject. 57. An apparatus for sensing a state of euhydration, state of dehydration, or salivary secretion rate of a mammalian subject, the apparatus comprising: a liquid collection element comprising a hydrophilic, porous medium or fibrous medium arranged to contact oral mucosa of a mammalian subject;a plurality of saliva detection regions comprising a plurality of electrical contacts arranged to detect presence of saliva following migration of saliva through portions of the liquid collection element, wherein the plurality of saliva detection regions includes multiple non-collinearly arranged saliva detection regions arranged to detect a front of saliva advancing simultaneously in multiple directions; anda substrate arranged to support the plurality of electrical contacts and the liquid collection element. 58. An apparatus according to claim 57, wherein the multiple non-collinearly arranged saliva detection regions include multiple electrical contacts arranged in a multi-dimensional array. 59. An apparatus according to claim 57, wherein the multiple non-collinearly arranged saliva detection regions include multiple electrical contacts arrangeable along imaginary boundary lines of multiple concentric geometric shapes traceable over the substrate. ... | HYDRADX INC. | A61B005/00
US20150223709 | A1 | 2015-08-13 | HEARTBEAT DETECTING BRACELET | 2014-06-30 | A heartbeat detecting bracelet includes a base body, a sensor, a processing module and a band-like body. The base body is equipped with a first electrode slice located in an inner surface of the base body for being attached to the skin of the human body, and a second electrode slice located in any one surface of the base body except the inner surface for being touched in use. The sensor is disposed to the base body and capable of being touched or approached during the second electrode slice is touched. The processing module is disposed in the base body and coupled with the first electrode slice, the second electrode slice and the sensor for powering on or off the heartbeat detecting bracelet according to signals from the sensor. The band-like body is combined with the base body for wearing the heartbeat detecting bracelet to the human body. | 1. A heartbeat detecting bracelet, comprising: a base body equipped with a first electrode slice and a second electrode slice, the first electrode slice being located in an inner surface of the base body for being attached to the skin of the human body, the second electrode slice being located in any one surface of the base body except the inner surface for being touched in use;a sensor disposed to the base body and capable of being touched or approached during the second electrode slice is touched;a processing module disposed in the base body and coupled with the first electrode slice, the second electrode slice and the sensor for powering on or off the heartbeat detecting bracelet according to signals from the sensor; anda band-like body combined with the base body for wearing the heartbeat detecting bracelet to the human body. 2. The heartbeat detecting bracelet as claimed in claim 1, wherein the second electrode slice and the sensor are disposed in two opposite lateral sides of the base body and exposed outside the base body for being touched and pressed simultaneously in use. 3. The heartbeat detecting bracelet as claimed in claim 1, wherein the sensor is disposed in the same surface of the base body as the second electrode slice and adjacent to the second electrode slice, the sensor and the second electrode slice are exposed outside the base body for being simultaneously touched. 4. The heartbeat detecting bracelet as claimed in claim 1, wherein the sensor is located inside the base body and stays close to the second electrode slice for sensing whether the second electrode slice is touched. 5. The heartbeat detecting bracelet as claimed in claim 4, wherein the band-like body defines a holding cavity where the base body is detachably assembled, two opposite sidewalls of the holding cavity are opened with a first window corresponding to the first electrode slice and a second window corresponding to the second electrode slice, at least one locking latch is protruded on the inner side of the holding cavity, the lateral side of the base body defines at least one locking groove corresponding to the locking latch of the band-like body, the base body is positioned in the holding cavity of the band-like body through the first window until the locking latch is buckled in the locking groove, the first electrode slice is exposed outside through the first window and the second electrode slice is exposed outside through the second window. 6. The heartbeat detecting bracelet as claimed in claim 5, wherein one side edge of the first window defines a blocking slice projecting in the first window and blocking against the inner surface of the base body in which the first electrode slice is located. 7. The heartbeat detecting bracelet as claimed in claim 5, wherein the base body includes an outer shell and an inner shell mating and covered with each other between which a circuit board is disposed, the processing module is located on the circuit board, th... |  | A61B005/024 A61B005/0408 A61B005/00
US20150230730 | A1 | 2015-08-20 | PULMONARY PLETHYSMOGRAPHY BASED ON OPTICAL SHAPE SENSING | 2013-10-01 | The present invention relates a pulmonary plethysmographic system (10), the system with a garment (11) wearable on the body of a mammal, e.g. a human, the garment comprising a shape sensing fiber (12) with a plurality of optical fibers (30) to facilitate optical measurements of strain along the length of the shape sensing fiber. An optical interrogation unit (13) is optically connected with the optical fibers in the shape sensing fiber for measuring the strain along the plurality of optical fibers. A processing unit (14) is processing the strain data into three-dimensional position data over time, the processing unit further being arranged for processing the position data over time into volume data indicative of pulmonary data about the mammal wearing the garment. The invention is advantageous for obtaining an improved system for pulmonary measurement providing a more realistic measurement of the pulmonary function of the mammal. | 1. A pulmonary plethysmographic system, the system comprising a garment wearable on the body of a mammal, the garment comprising a shape sensing fiber with a plurality of optical fibers to facilitate optical measurements of strain along the length of the shape sensing fiber,an optical interrogation unit, the unit being optically connected with said plurality of optical fibers in the shape sensing fiber, the optical interrogation unit being optically arranged for measuring the strain along the plurality of optical fibers, anda processing unit, operably connected to the optical interrogation unit for processing said strain data into three-dimensional position data over time, the processing unit further being arranged for processing the position data over time into volume data indicative of pulmonary data about the mammal wearing said garment. 2. The pulmonary plethysmographic system according to claim 1, wherein the optical interrogation unit is optically arranged for optical frequency domain reflectometry (OFDR) capable of performing optical shape sensing by optical measurements of strains in the shape sensing fiber. 3. The pulmonary plethysmographic system according to claim 1, wherein one or more optical fiber comprising a plurality of fiber Bragg gratings (FBG) distributed along the length of the optical fiber(s). 4. The pulmonary plethysmographic system according to claim 1, wherein one or more optical fibers comprising a plurality of Rayleigh scattering characteristic segments distributed along the length of the optical fiber(s). 5. The pulmonary plethysmographic system according to claim 1, wherein the plurality of optical fibers are arranged with a central optical fiber and the other optical fibers being intertwined around said central optical fiber. 6. The pulmonary plethysmographic system according to claim 1, wherein the plurality of optical fibers is combined into a common optical fiber with a corresponding plurality of optical fiber cores. 7. The pulmonary plethysmographic system according to claim 1, wherein a spatial resolution of the position data from the shape sensing fiber below 2.5 mm, preferably below 1 mm, more preferably below 0.5 mm. 8. The pulmonary plethysmographic system according to claim 1, wherein the shape sensing fiber comprises further means for shape sensing, said further means being chosen from the group consisting of: electrical means, mechanical means, pneumatic means, acoustic means, and any combinations thereof. 9. The pulmonary plethysmographic system according to claim 1, wherein the processing unit is arranged for transforming position data over time into surface data over time by performing an interpolation process, said surface data being subsequently transformed into volume data over time by an additional interpolation process. 10. The pulmonary plethysmographic system according to claim 1, wherein the optical interrogation unit and the processing unit are integrated with, on or near the garment... |  | A61B005/08 A61B005/085 A61B005/00 A61B005/087
US09114064 | B2 | 2015-08-25 | Pacifier receiving breath and saliva samples for providing nutritional information | 2011-04-29 | A pacifier is presented including a nipple configured to receive a plurality of breath and saliva samples from a user, a base portion configured for attachment to the nipple, and an output mechanism attached to the base portion and configured for displaying different nutritional information values. The output mechanism may include one or more removable strips. The plurality of breath and saliva samples received from the user via the nipple are analyzed for nutritional information, preferably, continuously and in real-time, and the nutritional information includes at least one of carbohydrates, fats, minerals, protein, fiber, vitamins, water, salt, sugar, sodium, antioxidants, and phytochemicals. | 1. A pacifier assembly comprising: a nipple having a proximal portion and a distal portion, the distal portion configured to receive and analyze breath samples from a user via a breath analysis module; anda base portion attached to the proximal portion of the nipple, the base portion including a grip portion;wherein the breath analysis module is configured to analyze the breath samples by detecting and quantifying a select number of different molecules and/or organic compounds therefrom to derive nutritional information including nutrients pertaining to a diet of the user from the received breath samples in order to determine nutritional deficiencies of the user; wherein the base portion further includes one or more removable strips configured to display nutritional information values based on the breath samples received from the user via the nipple. 2. The pacifier assembly according to claim 1, wherein the nutritional information includes at least one of carbohydrates, fats, minerals, protein, fiber, vitamins, water, salt, sugar, sodium, antioxidants, and phytochemicals. 3. The pacifier assembly according to claim 1, wherein the breath samples are collected continuously and in real-time. 4. The pacifier assembly according to claim 1, wherein the nipple includes one or more sensors positioned thereon or embedded therein. 5. The pacifier assembly according to claim 4, wherein the one or more sensors measure at least one of pressure, humidity, temperature, oxygen levels, oxygen inhaled, oxygen exhaled, and carbon dioxide consumed. 6. The pacifier assembly according to claim 5, wherein the one or more sensors are configured to compute at least one of: (i) a difference between the oxygen inhaled and the oxygen exhaled, (ii) the oxygen levels of each of the breath samples received from the user via the nipple, and (iii) a respiratory quotient. 7. The pacifier assembly according to claim 1, wherein the one or more removable strips include a plurality of areas each configured to indicate different nutritional information values. 8. The pacifier assembly according to claim 7, wherein the nutritional information values are indicated via different indicia, colors or patterns. 9. The pacifier assembly according to claim 1, wherein the nutritional information is wirelessly transmitted to an electronic device. 10. The pacifier assembly according to claim 1, wherein at least one chemical breath profile is created based on the number of different molecules and/or organic compounds detected and quantified. 11. The pacifier assembly according to claim 1, wherein the number of different molecules and/or organic compounds are selected by a processor based on common molecules and/or common organic compounds associated with the nutritional information. 12. The pacifier assembly according to claim 1, wherein the breath analysis module is configured to trigger a display of the nutritional information on one or more portions of the pacifier assembly. 13. Th... |  | A61J017/00 A61B005/00 A61B005/083 A61B005/097
US09101263 | B2 | 2015-08-11 | Acquisition and association of data indicative of an inferred mental state of an authoring user | 2008-06-26 | A computationally implemented method includes, but is not limited to: acquiring data indicative of an inferred mental state of an authoring user; and associating the data indicative of the inferred mental state of the authoring user with an electronic message. In addition to the foregoing, other method aspects are described in the claims, drawings, and text forming a part of the present disclosure. | 1. A computationally-implemented method, comprising: acquiring, by a network device, data indicative of an inferred mental state of an authoring user, wherein said acquiring data indicative of an inferred mental state of an authoring user comprises: determining the data indicative of the inferred mental state of the authoring user, wherein said determining the data indicative of the inferred mental state of the authoring user comprises: determining a result of an observation of one or more physical characteristics of the authoring user, the observation of the one or more physical characteristics of the authoring user being performed during or proximate to a composition by the authoring user of an electronic message, wherein said determining a result of an observation of one or more physical characteristics of the authoring user, the observation of the one or more physical characteristics of the authoring user being performed during or proximate to a composition by the authoring user of an electronic message comprises: sensing the one or more physical characteristics of the authoring user in a response associated with a functional near infrared procedure on the authoring user; andassociating the data indicative of the inferred mental state of the authoring user with the electronic message, wherein said associating the data indicative of the inferred mental state of the authoring user with an electronic message includes at least: associating the data indicative of the inferred mental state of the authoring user with an electronic message, the data indicative of the inferred mental state of the authoring user being raw sensor provided data indicating brain characteristics of the authoring user. 2. A computationally-implemented method, comprising: acquiring, by a network device, data indicative of an inferred mental state of an authoring user, wherein said acquiring data indicative of an inferred mental state of an authoring user comprises: determining the data indicative of the inferred mental state of the authoring user, wherein said determining the data indicative of the inferred mental state of the authoring user comprises: determining a result of an observation of one or more physical characteristics of the authoring user, the observation of the one or more physical characteristics of the authoring user being performed during or proximate to a composition by the authoring user of an electronic message, wherein said determining a result of an observation of one or more physical characteristics of the authoring user, the observation of the one or more physical characteristics of the authoring user being performed during or proximate to a composition by the authoring user of an electronic message comprises: sensing the one or more physical characteristics of the authoring user in a response associated with a functional near infrared procedure on the authoring user; andassociating the data indicative of the inferred mental state of the authoring us... | The Invention Science Fund I, LLC | G06F017/30 A61B005/00 G06Q010/10 H04L012/58
US09113802 | B2 | 2015-08-25 | Method of stimulating and recording from ulnar dorsal cutaneous sensory nerve | 2009-07-12 | A device to stimulate and measure a response from the ulnar dorsal cutaneous nerve of a patient may include a first surface electrode to apply a stimulating signal to the ulnar dorsal cutaneous nerve, a second surface electrode to record the response from the stimulating signal after applying the stimulating signal to the ulnar dorsal cutaneous nerve, and a third surface electrode to reference the stimulating signal. The second surface electrode may be placed over the fifth metacarpal joint, and the device may include a ground electrode positioned over the dorsal surface of the hand. The device may include a inactive stimulating electrode positioned near to the first surface electrode. The inactive stimulating electrode may be positioned within 3 cm of the first surface electrode, and the first electrode may be placed substantially above the tendon the flexor carpi ulnaris muscle. The first electrode may be placed substantially at the level of styloid, and the second surface electrode may be placed in an area supplied by the ulnar dorsal cutaneous nerve. The first surface electrode may be placed substantially proximal to the styloid. | 1. A method to stimulate and measure a response from an ulnar dorsal cutaneous nerve of a hand, comprising the steps of: positioning a first surface electrode in a medial area of a forearm of the hand between a tendon of a flexor carpi ulnaris muscle and a styloid process of an ulna bone during flexion of a wrist of the hand at an acute angle with respect to the forearm to increase contact area with the first surface electrode;positioning a second surface electrode on a dorsal surface of the hand over a fifth metacarpal joint;using the first surface electrode to apply a stimulating signal to the ulnar dorsal cutaneous nerve;using the second surface electrode to record the response from the stimulating signal after applying the stimulating signal to the ulnar dorsal cutaneous nerve; andusing a third surface electrode to reference the stimulating signal. 2. A method to stimulate and measure a response from the ulnar dorsal cutaneous nerve of a hand as in claim 1, wherein the method includes the step of positioning a ground electrode over the dorsal surface of the hand. 3. A method to stimulate and measure a response from the ulnar dorsal cutaneous nerve of a hand as in claim 1, wherein the method includes the step of positioning an inactive stimulating electrode near to the first surface electrode. 4. A method to stimulate and measure a response from the ulnar dorsal cutaneous nerve of a hand as in claim 3, wherein the method includes the step of positioning the inactive stimulating electrode within 3 cm of the first surface electrode. 5. A method to stimulate and measure a response from the ulnar dorsal cutaneous nerve of a hand as in claim 1, wherein the flexion of the wrist at the acute angle with respect to the forearm renders the ulnar dorsal cutaneous nerve more superficial. 6. A method to stimulate and measure a response from the ulnar dorsal cutaneous nerve of a hand as in claim 5, wherein the first surface electrode is placed substantially at the level of styloid. 7. A method to stimulate and measure a response from the ulnar dorsal cutaneous nerve of a hand as in claim 5, wherein the first surface electrode is placed substantially proximal to styloid. 8. A method to stimulate and measure a response from the ulnar dorsal cutaneous nerve of a hand as in claim 1, wherein the second surface electrode is placed in an area supplied by the ulnar dorsal cutaneous nerve. 9. A method to stimulate and measure a response from the ulnar dorsal cutaneous nerve of a hand as in claim 1, wherein the flexion of the wrist at the acute angle with respect to the forearm is in a range of 1 to 60 degrees. 10. A method to stimulate and measure a response from the ulnar dorsal cutaneous nerve of a hand as in claim 1, wherein the first surface electrode and the second surface electrode are reversed in position. |  | A61B005/05 A61B005/04 A61N001/00 A61B005/11 A61B005/00
US20150223782 | A1 | 2015-08-13 | ULTRASOUND DIAGNOSIS APPARATUS | 2015-04-03 | An ultrasound diagnosis apparatus includes an ultrasound transducer and a controller. The ultrasound transducer transmits and receives ultrasound waves while being inserted in a subject to acquire biological information of a predetermined site of the subject. The controller controls the ultrasound transducer to transmit ultrasound waves based on a trigger signal that is set according to conditions of the predetermined site that exhibits periodic motion, or that is obtained according to the conditions. | 1. An ultrasound diagnosis apparatus, comprising: an ultrasound transducer configured to transmit and receive ultrasound waves while being inserted in a subject to acquire biological information of a predetermined site of the subject; anda controller configured to control the ultrasound transducer to transmit ultrasound waves based on a trigger signal that is set according to conditions of the predetermined site that exhibits periodic motion, or that is obtained according to the conditions. 2. The ultrasound diagnosis apparatus according to claim 1, wherein the trigger signal is obtained based on non-periodic motion of the predetermined site. 3. The ultrasound diagnosis apparatus according to claim 2, wherein the controller is configured to receive, from a biological information measuring unit that is configured to continuously monitor the periodic motion or the non-periodic motion of the predetermined site, the trigger signal based on the motion. 4. The ultrasound diagnosis apparatus according to claim 3, wherein the biological information measuring unit is an electrocardiograph, andthe controller is configured to receive the trigger signal based on the non-periodic motion of the predetermined site from the electrocardiograph. 5. The ultrasound diagnosis apparatus according to claim 4, wherein the electrocardiograph is configured to perform analysis of electrocardiographic waveform, andthe controller is configured to receive the trigger signal output as a result of the analysis in response to occurrence of non-periodic electrocardiographic waveform. 6. The ultrasound diagnosis apparatus according to claim 3, wherein the biological information measuring unit is a heart sound monitor or a respiration monitor, andthe controller is configured to receive the trigger signal based on the non-periodic motion from the heart sound monitor or the respiration monitor. 7. The ultrasound diagnosis apparatus according to claim 6, wherein the controller is configured to receive the trigger signal and periodic information based on the periodic motion from the heart sound monitor or the respiration monitor, and, upon receipt of the trigger signal, control the ultrasound transducer to transmit ultrasound waves over a plurality of cycles based on the periodic information. 8. The ultrasound diagnosis apparatus according to claim 2, further comprising: a container configured to house the ultrasound transducer; anda vibration sensor housed in the container, and configured to detect vibration based on the periodic motion or the non-periodic motion of the predetermined site. 9. The ultrasound diagnosis apparatus according to claim 8, wherein the trigger signal includes vibration information related to the vibration detected by the vibration sensor, andthe controller is configured to perform processing on the trigger signal, and classify the vibration information into heart sound information based on heart sound of the subject and respiration information based on... | Kabushiki Kaisha Toshiba Toshiba Medical Systems Corporation | A61B008/00 A61B005/08 A61B007/04 A61B008/12 A61B005/0402
US09107623 | B2 | 2015-08-18 | Signal processing for continuous analyte sensor | 2009-04-15 | Systems and methods for dynamically and intelligently estimating analyte data from a continuous analyte sensor, including receiving a data stream, selecting one of a plurality of algorithms, and employing the selected algorithm to estimate analyte values. Additional data processing includes evaluating the selected estimative algorithms, analyzing a variation of the estimated analyte values based on statistical, clinical, or physiological parameters, comparing the estimated analyte values with corresponding measure analyte values, and providing output to a user. Estimation can be used to compensate for time lag, match sensor data with corresponding reference data, warn of upcoming clinical risk, replace erroneous sensor data signals, and provide more timely analyte information encourage proactive behavior and preempt clinical risk. | 1. A glucose sensor system for monitoring glucose concentration in a biological sample of a host, the system comprising: a continuous glucose sensor configured to produce sensor data indicative of a host's glucose concentration, wherein the continuous glucose sensor comprises a sensing region and a sensing membrane located over the sensing region, and wherein at least a portion of the glucose sensor is configured for transcutaneous implantation; andan electronics module configured to receive sensor data from the continuous glucose sensor over a current time period, the electronics module comprising a processor configured to process continuous glucose sensor data based solely from the host over a past time period using a pattern recognition algorithm to recognize a time of day associated with a physiological pattern of the host's glucose concentration over the past time period, and to detect an approaching clinical risk associated with the recognized pattern based on a comparison of the sensor data over the current time period with the recognized pattern,wherein the system is configured to present, on a display, a recommendation to aid the host in proactively avoiding the clinical risk associated with the recognized pattern. 2. The system of claim 1, further comprising an input module configured to allow a user to input physiological information comprising one or more of mealtime, exercise, insulin administration and customized therapy recommendation information, and wherein the physiological information is also used by the pattern recognition algorithm to recognize the physiological pattern. 3. The system of claim 1, wherein the time period is about one year. 4. The system of claim 1, wherein the recognized pattern is further associated with an eating behavior of the host. 5. The system of claim 1, wherein the pattern is a pattern of reoccurring hypoglycemia or reoccurring hyperglycemia during the time of day over the time period. 6. The system of claim 1, wherein recognizing the time of day is based on a determination that the sensor data associated with the time of day meets predetermined criteria. 7. A device for processing continuous glucose sensor data, the device comprising: a housing;a receiver configured for receiving sensor data from a continuous glucose sensor, the sensor data representative of a host's glucose concentration;a processor;a display; anda computer readable memory comprising:instructions configured to cause the processor to recognize a time of day associated with a physiological pattern of the host's glucose concentration during a time of day by processing glucose sensor data based solely from the host for a past time period using a pattern recognition algorithm;instructions configured to cause the processor to detect an approaching clinical risk for a future time period based at least in part on a comparison of sensor data of a current time period and the recognized physiological pattern; andinstructions configured t... | DexCom, Inc. | A61B005/05 A61B005/145 A61B005/1468 A61B005/1486 A61B005/1495 A61B005/00
US09113800 | B2 | 2015-08-25 | Method for visualizing a lymph node and correspondingly embodied combined MR/PET apparatus | 2011-07-21 | A method is disclosed for visualizing a lymph node in a volume section of an examination subject by way of a combined MR/PET apparatus and to a correspondingly embodied combined MR/PET apparatus. The method includes acquisition of PET data of the volume section by way of a positron emission detector in order to record on the basis of the PET data a metabolic activity per PET voxel within the predetermined volume section; acquisition of MR data of the volume section by way of a magnetic resonance system in order to record on the basis of the MR data a lymph-node-specific contrast per region of the predetermined volume section; and generation of an image as a function of the metabolic activity recorded per PET voxel and as a function of the lymph-node-specific contrast recorded per region, abnormal lymph nodes being visualized in the image as distinguishable from normal lymph nodes. | 1. A method for visualizing lymph nodes in a volume section of an examination subject by way of a combined MR/PET apparatus, the method comprising: acquiring PET data of the volume section, by way of a positron emission detector, to record, on the basis of the acquired PET data, a metabolic activity per PET voxel within the volume section;acquiring MR data of the volume section, by way of a magnetic resonance system, to record, on the basis of the acquired MR data, a lymph-node-specific contrast per region of the volume section; andgenerating an image as a function of metabolic activity recorded per PET voxel and as a function of the lymph-node-specific contrast recorded per region, abnormal lymph nodes being visualized in the image as being distinguishable from normal lymph nodes, wherein at least one of a plurality of predefined regions, each associated with a respective lymph node diagnosis, is identified in the image, the image generated to present said at least one identified predefined region as being visually distinguishable from a remainder of the image, wherein said plurality of predefined regions comprise of:a region in which the lymph-node-specific contrast lies above a first set MR threshold value and in which the metabolic activity lies above a first set PET threshold value,a region in which the lymph-node-specific contrast lies above the first set MR threshold value and in which the metabolic activity lies below a second set PET threshold value,a region in which the lymph-node-specific contrast lies below a second set MR threshold value and in which the metabolic activity lies above the fn'st set PET threshold value, anda region in which the lymph-node-specific contrast lies below the second set MR threshold value and in which the metabolic activity lies below the second set PET threshold value,wherein the first set MR threshold value is greater than or equal to the second set MR threshold value,the first set PET threshold value is greater than or equal to the second set PET threshold value, andthe first and second set MR threshold values are set separately from the first and second set PET threshold values; anddisplaying the generated image. 2. The method as claimed in claim 1, wherein the metabolic activity within the volume section is recorded on the basis of the PET data in that a corresponding tracer is administered to the examination subject prior to the acquisition of the PET data. 3. The method as claimed in claim 2, wherein the tracer is fluorodeoxyglucose. 4. The method as claimed in claim 1, wherein the lymph-node-specific contrast is recorded on the basis of the MR data in that a lymphotropic contrast agent is administered to the examination subject prior to the acquisition of the MR data. 5. The method as claimed in claim 4, wherein the lymphotropic contrast agent is iron oxide or perfluorocarbon. 6. A non-transitory electronically readable data medium, on which is stored electronically readable control information... | SIEMENS AKTIENGESELLSCHAFT | A61B006/03 A61B005/00 A61B006/00 G01R033/48 G06T005/50 G06T007/00
US09114030 | B2 | 2015-08-25 | System for control of a prosthetic device | 2011-04-15 | A control system for control of a prosthetic device having a plurality of actuators receives an orientation signal indicative of a desired movement. The control system evaluates whether the prosthetic device may move as desired with a current angle of rotation and commands at least one actuator to move the prosthetic device as desired by maintaining the current angle of rotation or by adjusting the angle of rotation if the prosthetic device cannot move as desired with the current angle. The control system may alternate between commanding a first subset of actuators and a second subset of actuators each time the orientation signal is indicative of a neutral position. The control system may include a position sensor and a compliance sensor and may command at least one actuator based on a combination of positional control using the position sensor and force control using the compliance sensor. | 1. A control system for a prosthetic device comprising: at least one sensor module adapted to detect orientation changes of the sensor module, the at least one sensor module having a neutral position at a first orientation;at least one device module in communication with the at least one sensor module; anda plurality of actuators of the prosthetic device configured to receive commands from the device module based on orientations of the at least one sensor module that are different than the neutral position at the first orientation, the plurality of actuators including a first subset of actuators and a second subset of actuators;wherein the device module commands one of the first subset of actuators or the second subset of actuators at a time based on said orientations of the at least one sensor module that are different than the neutral position at the first orientation and alternates between commanding the first subset of actuators and the second subset of actuators based on said orientations of the at least one sensor module that are different than the neutral position at the first orientation each time the at least one sensor module is returned to the neutral position at the first orientation so that during use of the prosthetic device, every time the device module is commanding the first subset of actuators, the device module switches to commanding the second subset of actuators when the sensor module is returned to the neutral position at the first orientation and, conversely, every time the device module is commanding the second subset of actuators, the device module switches to commanding the first subset of actuators when the sensor module is returned to the neutral position at the first orientation. 2. The control system according to claim 1, wherein the first subset of actuators includes at least one actuator for at least one finger structure of the prosthetic device. 3. The control system according to claim 1, wherein the at least one finger structure is a thumb structure, an index structure, a middle structure, a ring structure or a pinky structure. 4. The control system according to claim 1, wherein the second subset of actuators includes at least one actuator for at least one finger structure of the prosthetic device. 5. The control system according to claim 4, wherein the at least one finger structure is a thumb structure, an index structure, a middle structure, a ring structure or a pinky structure. 6. The control system according to claim 1, wherein the first subset of actuators includes at least one actuator for a middle structure, a ring structure and a pinky structure. 7. The control system according to claim 6, wherein the second subset of actuators includes at least one actuator for a thumb structure and at least one actuator for an index structure. 8. The control system according to claim 6, wherein the first subset additionally includes at least one actuator for an index structure; and wherein the second subset incl... | DEKA PRODUCTS LIMITED PARTNERSHIP | A61F002/68 A61F002/54 A61F002/58 A61B005/0488 A61B005/103 A61B005/00 A61F002/72 A61F002/70 A61F002/76
US09101334 | B2 | 2015-08-11 | Method and system for real time visualization of individual health condition on a mobile device | 2015-02-04 | A method and technology to display 3D graphical output for a user using body sensor data, personal medical data in real time is disclosed. A consolidated methodology to bring user meaningful life information based on real-time sensor results, analysis, expert Q&As, “What if” scenarios and future emulation all in one artificial intelligence expert system is described. A unique rendering of 3D image of ones organ, cell or subcellular level display related to one's health condition can be visualized on a graphical user interface of a devices or devices. The change of the display from one level such as from organ to cell or cell to subcellular level or vice versa is enabled is disclosed. | 1. A method, comprising: gathering at least one of a physiological parameter, pathological parameter and therapeutic parameter automatically from a user to present for a personalized interactive display for the user on a mobile device;rendering at least one of a personalized reformatable physiological model and pathological model at the level of an organ, a cross section of an organ, parts of an organ, the cellular level of an organ and the subcellular level of said organ on the device;switching from one level to another on that visual device by performing a swiping action on a screen of the device, wherein the level is at least one of an organ to cell, cell to subcellular, subcellular to cell and cell to organ;dynamically updating a relevant data pertaining to a normal, disease and treatment option; andrecording a variable in the user health for a data storage purpose. 2. The method of claim 1, further comprising: modifying at least one of the physiological parameter, pathological parameter and therapeutic parameter on the screen of the device and changing the rendition of the organ and the cellular level to show the effect. 3. The method of claim 2, further comprising: displaying a solution for the change in condition of the organ and the cellular level of said organ due to the change in parameter. 4. The method of claim 3, further comprising: alerting the user about the compliance of the individual therapeutic treatment. 5. The method of claim 3, further comprising: connecting a vendor and a service provider to the user for providing service. 6. A system, comprising: a device to gather body sensor data for an user using various network connections;a knowledgebase expert system to gather and analyze the body sensor data and a user input data;a screen control module to render at least one of a personalized reformatable physiological model and pathological model at the level of an organ, a cross section of an organ, parts of an organ, the cellular level of an organ and the subcellular level of said organ on the device; anda display control module to display a user query in a uniform manner across all the devices that the user is using. 7. The system of claim 6, further comprising: a device module to normalize a device data across all user device, databases and knowledgebase of expert system. 8. The system of claim 7, further comprising: a cloud based expert system provides real time emulation of scenarios and displays through graphical and animation medium directly into user devices. 9. The system of claim 8, further comprising: a cloud based expert system in the back end to handle redundancy of user sensor knowledgebase data and education information. 10. The system of claim 6, further comprising: an user interface to access a sensor result through a visualization module to display metrics and performance for the user. | Matthias W. Rath | G06F003/01 A61B005/00 G06F019/00
US09107617 | B2 | 2015-08-18 | Obtaining data for automatic glaucoma screening, and screening and diagnostic techniques and systems using the data | 2010-11-16 | A non-stereo fundus image is used to obtain a plurality of glaucoma indicators. Additionally, genome data for the subject is used to obtain genetic marker data relating to one or more genes and/or SNPs associated with glaucoma. The glaucoma indicators and genetic marker data are input into an adaptive model operative to generate an output indicative of a risk of glaucoma in the subject. In combination, the genetic indicators and genome data are more informative about the risk of glaucoma than either of the two in isolation. The adaptive model may be a two-stage model, having a first stage in which individual genetic indicators are combined with respective portions of the genome data by first adaptive model modules to form respective first outputs, and a second stage in which the first outputs are combined by a second adaptive mode. Texture analysis is performed on the fundus images to classify them based on their quality, and only images which are determined to meet a quality criterion are subjected to an analysis to determine if they exhibit glaucoma indicators. Also, the images are put into a standard format. The system may include estimating the position of the optic cup by combining results from multiple optic cup segmentation techniques. The system may include estimating the position of the optic disc by applying edge detection to the funds image, excluding edge points that are unlikely to be optic disc boundary points, and estimating the position of an optic disc by fitting an ellipse to the remaining edge points. | 1. A method of identifying an optic cup in a fundus image, the method comprising: performing a plurality of optic cup identification algorithms to obtain respective preliminary estimates of a position of the optic cup;estimating a centre of the optic cup;for each of a number of angular positions about the centre of the optic cup combining the estimates of the position of the optic cup to form an improved estimate of the position of the optic cup, by a fusion algorithm dependent upon the angular position. 2. A method according to claim 1 in which the fusion algorithm comprises selecting a respective one of the preliminary estimates of the position of the cup when said angular position is within a corresponding one of a plurality of angular ranges about the centre of the optic cup. 3. A method according to claim 1 in which one of the optic cup identification algorithms includes an analysis of blood vessel kinks in the image, and for angular positions at which a kink is detected the fusion algorithm forms the improved estimate of the position of the optic cup based on that kink. 4. A method according to claim 1 including a step of analysing the image, and selecting the fusion algorithm based on the result of the analysis. | Agency for Science, Technology and Research Singapore Health Services Pte Ltd. | A61B003/12 A61B005/02 A61B005/00
US09105092 | B2 | 2015-08-11 | Registration method of images for surgery | 2012-10-26 | In order for registration of images for surgery, first, a three-dimensional reference image of a surgical area of a patient before surgery is acquired. Then, a grating-pattern light is provided towards the surgical area to acquire a first measurement image. Thereafter, a preliminary registration is performed between the acquired first measurement image and a pre-acquired three-dimensional reference image. Then, a grating-pattern light is provided towards the surgical area after cutting out the surgical area to acquire a second measurement image. Thereafter, a fine registration is performed between the acquired second measurement image and the pre-acquired three-dimensional reference image based on the preliminary registration result. Thus, an accurate registration result may be acquired at low cost in a short period of time. | 1. A registration method of images for surgery, the method comprising: acquiring, by an image-acquiring apparatus, a three-dimensional reference image of a surgical area of a patient before surgery;providing, by a shape measurement apparatus, a grating-pattern light towards the surgical area;acquiring, by the shape measurement apparatus, a first reflection image of the surgical area by the grating-pattern light;measuring, by the shape measurement apparatus, a first three-dimensional shape by using the acquired first reflection image of the surgical area, and acquiring a first measurement image from the first three-dimensional shape;performing, by a processing unit, a preliminary registration between the acquired first measurement image and the three-dimensional reference image;providing, by the shape measurement apparatus, the grating-pattern light towards a bone corresponding to the surgical area, after an incision of the surgical area;acquiring, by the Shape measurement apparatus, a second reflection image of the bone corresponding to the surgical area by the grating-pattern light;measuring, by the shape measurement apparatus, a second three-dimensional shape by using the acquired second reflection image of the bone corresponding to the surgical area, and acquiring a second measurement image from the second three-dimensional shape;performing, by the processing unit, a fine registration between the acquired second measurement image and the three-dimensional reference image, based on a result of the preliminary registration. 2. The method of claim 1, wherein after the performing the fine registration between the acquired second measurement image and the three-dimensional reference image, based on the result of the preliminary registration, further comprising: contacting the bone corresponding to the surgical area, with a verification tool; andchecking whether the verification tool is in contact with the bone on a virtual screen that is generated by the fine registration. 3. The method of claim 1, wherein the surgical area of the patient includes an ear area, and the bone corresponding to the surgical area includes a bone that is located behind the patient's ear. 4. A registration method of images for surgery, the method comprising: acquiring, by an image-acquiring apparatus, a three-dimensional reference image of a surgical area of a patient before surgery;providing, by a shape measurement apparatus, a grating-pattern light towards a bone corresponding to the surgical area, after an incision of the surgical area;acquiring, by the shape measurement apparatus, a reflection image of the bone corresponding to the surgical area by the grating-pattern light;measuring, by the shape measurement apparatus, a three-dimensional shape by using the acquired first reflection image of the bone corresponding to the surgical area, and acquiring a measurement image from the three-dimensional shape;receiving, by a processing unit, a preliminary registration resu... | KOH YOUNG TECHNOLOGY INC. | G06T003/00 A61B005/00 A61B005/055 A61B006/03 G06T007/00
US09839375 | B2 | 2017-12-12 | Device and method for processing data derivable from remotely detected electromagnetic radiation | 2013-09-17 | Data derivable from remotely detected electromagnetic radiation (16) emitted or reflected by a subject (12) is processed. The data includes physiological information. An input signal is received and indicative entities are transmitted. The indicative entities being indicative of physiological information representative of at least one vital parameter (17; 150) in a subject (12) of interest, wherein the indicative entities are detected under consideration of at least one defined descriptive model (114) describing a relation between physical skin appearance characteristics and a corresponding representation in the input signal such that non-indicative side information represented by non-indicative entities in the input signal is substantially undetectable in a resulting transmitted signal. The at least one vital parameter (17; 150) is detected from the transmitted signal including the indicative entities. The at least one vital parameter (17; 150) is extracted under consideration of detected skin color properties representing circulatory activity. | 1. A privacy preservation enhancing device for processing data from remotely detected electromagnetic radiation emitted or reflected by a subject, the data comprising physiological information, comprising: a signal detector unit configured for receiving an input signal, the input signal including indicative entities indicative of physiological information representative of at least one vital parameter in a subject of interest and non-indicative entities being non-essential for vital sign extraction and including privacy information of the subject;a masking unit configured for masking the non-indicative entities of the input signal;wherein the signal detector unit is further configured for detecting the indicative entities under consideration of at least one defined descriptive model describing a relation between physical skin appearance characteristics and a corresponding representation in the input signal such that non-indicative side information represented by the non-indicative entities in the input signal is masked; anda processing unit configured for extracting the at least one vital parameter from the indicative entities from the input signal, wherein the at least one vital parameter is extracted under consideration of detected skin color properties representing circulatory activity. 2. The device as claimed in claim 1, wherein the signal detector unit comprises at least one color filter element comprising a filter response adapted to spectral properties corresponding to at least one descriptive model. 3. The device as claimed in claim 1, wherein the input signal comprises an input sequence of signal samples, wherein the signal detector unit comprises at least one data processing detector configured for processing respective signal samples of the input sequence under consideration of spectral information embedded in signal sample entities, to generate a transmitted signal sequence, the processing unit extracting the at least one vital sign parameter from the transmitted signal sequences. 4. The device as claimed in claim 3, wherein the transmitted signal samples are encoded under consideration of a signal space convention applying a color model, wherein an applied signal space comprises complementary channels for representing the entities forming the signal samples, wherein respective components of the entities are related to respective complementary channels of the signal space. 5. The device as claimed in claim 4, wherein the signal space comprises a color representation basically independent of illumination variations. 6. The device as claimed in claim 4, wherein the descriptive model is a skin color model describing skin representation under consideration of signal space conventions, and wherein the descriptive model is at least one of a non-parametric skin model and a parametric skin model. 7. The device as claimed in claim 4, further comprising a database providing a plurality of color models attributable to an influence paramet... | KONINKLIJKE PHILIPS N.V. | G06T007/00 A61B005/103 G06K009/00 A61B005/0205 G01N021/25 A61B005/00 A61B005/024
US09320451 | B2 | 2016-04-26 | Methods for assessing health conditions using single coil magnetic induction tomography imaging | 2014-02-27 | Methods for assessing a health condition of an individual using single coil magnetic induction tomography imaging are provided. A target area for medical imaging on a patient can be identified. A plurality of coil property measurements can be obtained using a single coil. The plurality of coil property measurements can be performed with the single coil at a plurality of discrete locations relative to the target area. The coil property measurements can be processed to generate an image of the conductivity distribution of the target area. The image can be analyzed to assess a health condition of the patient. | 1. A method for assessing a health condition of a patient, the method comprising: identifying a target area on a patient for medical imaging;obtaining a plurality of coil property measurements of the target area using a single coil, the plurality of coil property measurements being performed with the single coil at a plurality of discrete locations relative to the target area;processing the plurality of coil property measurements to generate an image of the conductivity distribution of the target area using a model defining a relationship between coil property measurements obtained by the single coil at a plurality of different positions relative to the target area and a conductivity of the target area; andoutputting the image for assessment of a health condition of the patient. 2. The method of claim 1, wherein the coil property measurement comprises a coil loss measurement indicative of a change in impedance of the single coil resulting from eddy currents induced in the target area when the single coil is placed adjacent to the target area and energized with radio frequency energy. 3. The method of claim 1, wherein at least a portion of the target area is obscured by bone tissue. 4. The method of claim 3, wherein the target area comprises at least a portion of a brain or spinal column. 5. The method of claim 1, wherein the target area is at a location at least partially occupied by a gas. 6. The method of claim 5, wherein the target area comprises one or more of a trachea, a lung, a stomach, or bowels. 7. The method of claim 1, wherein the method further comprises using the image to identify cancerous tissue. 8. The method of claim 7, wherein the target area comprises a breast or a pancreas. 9. The method of claim 1, wherein the method further comprises using the image to assess a burn condition of the patient. 10. The method of claim 1, wherein the plurality of coil property measurements are obtained using a hand held coil device, the hand held coil device comprising the single coil. 11. The method of claim 10, wherein the plurality of coil property measurements are obtained while the single coil is placed on one or more non-conductive sheets overlaying the specimen, the non-conductive sheets having indicia indicative of one or more of the discrete locations. 12. The method of claim 1, wherein the plurality of coil property measurements are obtained while the target area is pressed against an insulative plate, the single coil being positioned at the plurality of discrete locations on the other side of the insulative plate. 13. The method of claim 1, wherein the non-conductive plate has a shape adapted to accommodate the target area to facilitate immobilization of the target area. 14. The method of claim 1, wherein the plurality of coil property measurements are obtained while the patient is located on a table having a non-conductive surface, the single coil being disposed within a cavity located in the table. 15. The method of cl... | Kimberly-Clark Worldwide, Inc. | A61B005/05 A61B005/00
US10123707 | B2 | 2018-11-13 | Optoacoustic image mapping of tissue temperature | 2015-02-02 | Provided herein are system and methods for monitoring and guiding thermal therapy procedures within a human or animal tissue. The system comprises a therapeutic module configured to apply thermal treatment to a subject; an ultrasound imaging module; an optoacoustic imaging module; a processing module connected to both ultrasound and optoacoustic based imaging module; and an operating controlling module connected with said processing module and configured to manipulate at least one of said therapeutic module, ultrasound imaging module or optoacoustic imaging module. The calibration method is able to eliminate the inconsistency of optoacoustic based temperature measurements caused by sample-to-sample and spatial variations of Gruneisen parameter for different tissues. The method for temperature-structure imaging is able to generate both two dimensional and three dimensional co-registered structure and temperature images for the tissues inside a region of interest of a subject. | 1. An imaging system for visualization and accurate mapping of temperature distribution in absolute values in the region of interest and anatomical structures of live human or animal tissue independently on spatial distribution of the optical fluence in the body and independently on spatial distribution of the tissue optical properties, comprising: an optoacoustic imaging module that uses pulsed optical illumination at a preferred wavelength about 795 nm to about 805 nm or about 1300 nm to about 1305 nm;an ultrasound imaging module having an ultrasonic probe communicably connected to an electronics system that also serves as a probe and to an electronics system for the optoacoustic imaging module and is configured to emit and to detect ultrasonic waves in an ultrasound imaging mode and to detect optoacoustic signals of thermal conditions dependent optoacoustic response of tissue in an optoacoustic imaging mode;an image processing and calibration module connected to the optoacoustic imaging module and to the ultrasound imaging module and configured to generate an image co-registered in space and time from an image generated of the temperature distribution and an image generated of the anatomical structures of the live human or animal tissues;an image display module configured to display the co-registered image;a therapeutic module configured to apply a thermal treatment to the live human or animal tissue and to monitor and guide thermal therapy procedures therewithin; andan operating and controlling module electronically connected with said image processing module and configured to control and manipulate at least one of the modules of the imaging system. 2. The imaging system of claim 1, wherein the optoacoustic imaging module integrates a pulsed laser connected with an imaging module through a light delivery subsystem configured to deliver the laser pulses to the region of interest. 3. The imaging system of claim 1, wherein said image processing and calibration module of the imaging system comprises: a calculation module configured to calculate the location and temperature within specific anatomical tissue structures based on the information received in the processing module;an image constructing module that generate images based on the calculation from the calculation module and the signals received in the processing module; andan user interface communicably connected to said calculation module and said image constructing module. 4. A user-implemented method for calibrating a temperature-structure imaging system, comprising: (a) illuminating a tissue with the pulsed optical illumination of the optoacoustic imaging module of claim 1 and acquiring optoacoustic signals from the illuminated tissue to generate a first optoacoustic image at human physiological temperature;(b) applying an automatic self-focusing algorithm in the image processing and calibration module to determine the temperature dependent speed of sound in a region of interest of a... | TomoWave Laboratories, Inc. | A61B005/00 A61B005/01 A61B018/02 A61B008/08 A61B008/14 A61B008/00 A61B018/00 A61B090/00
US10386185 | B2 | 2019-08-20 | Information processing method and electronic device | 2014-09-26 | An information processing method and an electronic device are provided. The method includes: obtaining first parameter information indicating a current posture of a first body part by a first sensor among M sensors of an electronic device fixed on the first body part; judging whether the first parameter information meets a predetermined condition; determining that the current posture of the first body part is a first posture in a case that the first parameter information meets the predetermined condition; obtaining N second parameters by N sensors other than the first sensor among the M sensors, wherein 1≤N | 1. An information processing method comprising: obtaining, by a first sensor among M sensors of a wearable electronic device, first parameter information indicating a current posture of a first human body part, wherein the wearable electronic device comprises a frame,the M sensors are fixed on the frame, andthe M sensors are fixed on the first human body part of a user through the frame;judging, by the wearable electronic device, whether the first parameter information meets a predetermined condition;determining, by the wearable electronic device, that the current posture of the first human body part is a first posture in a case that the first parameter information meets the predetermined condition;obtaining N second parameters by N sensors other than the first sensor among the M sensors in a case that the current posture of the first human body part is determined as the first posture, wherein 1≤N&lt;M,wherein the N sensors comprises a plurality of gyroscope sensors and a GPS positioning sensor, andwherein the GPS positioning sensor acquires coordinates of a position of a user using the wearable electronic device in a geodetic reference system;determining, by the wearable electronic device based on parameters of the N second parameters obtained by the plurality of gyroscope sensors, a relative angle of a first posture direction relative to due north in a horizontal plane in the geodetic reference system, wherein the first posture direction is a direction that the first human body part in the first posture points towards; andoutputting prompt information corresponding to the relative angle of the first posture direction and the coordinates of the position of the user,wherein the outputting prompt information corresponding to the relative angle of the first posture direction comprises at least one of: displaying, by a displaying unit of the wearable electronic device, the prompt information; andplaying, by a voice unit of the wearable electronic device, the prompt information. 2. The method according to claim 1 wherein the outputting prompt information corresponding to the relative angle of the first posture direction comprises: invoking a first database, wherein the first database stores the geodetic reference system, coordinates of each virtual target object in the geodetic reference system, and information corresponding to each virtual target object;determining a virtual target object from the first database based on the relative angle of the first posture direction relative to due north and the coordinates of the position of the user, wherein the virtual target object corresponds to a first object, and the first object is an object which is in the first posture direction with the position of the user as a starting point;obtaining target information of the virtual target object stored in advance, and taking the target information as the prompt information; andoutputting the prompt information. 3. The method according to claim 2, wherein determ... | Beijing Lenovo Software Ltd. Lenovo (Beijing) Co., Ltd. | G01C019/00 A61B005/11 G06F003/01 G06F003/0346 A61B005/00
US10004439 | B2 | 2018-06-26 | In vivo sensors having ceria nanoparticle electrodes | 2013-09-20 | Ceria nanoparticle compositions for use as electrode materials for in vivo electrochemical analyte sensors (e.g., glucose sensors) are provided, for example to form a cathode or a reference electrode. The ceria nanoparticle compositions may be combined with a conductive material (e.g., mixed with) to form the cathode or the reference electrode, or the ceria nanoparticle compositions may be deposited over conductive material to form the cathode or the reference electrode. Electrochemical in vivo sensors for monitoring the concentration of an analyte having a reference electrode and/or a cathode that includes a ceria nanoparticle composition, and methods for monitoring an analyte concentration using the electrochemical sensors are also described. Methods of making in vivo electrochemical analyte sensors having a reference electrode and/or a cathode that includes a ceria nanoparticle composition are also provided. | 1. An electrode assembly for an in vivo electrochemical sensor, the electrode assembly comprising: a first electrode comprising an analyte responsive enzyme; anda second electrode in electrical communication with the first electrode, the second electrode comprising a substrate and a ceria nanoparticle composition applied upon the substrate, the ceria nanoparticle composition having a total mass of ceria nanoparticles per cm2 of substrate area in a range of 0.1 mg/cm2 to 100 mg/cm2. 2. The electrode assembly according to claim 1, wherein the ceria nanoparticles have the formula CeO2-x and x ranges from 0 to 0.5. 3. The electrode assembly according to claim 2, wherein x ranges from 0.01 to 0.2 for 50% or greater of the ceria nanoparticles. 4. The electrode assembly according to claim 1, wherein at least a portion of the ceria nanoparticles comprise oxygen anion vacancy defects. 5. The electrode assembly according to claim 1, wherein the ceria nanoparticles have a particle size range of from 1 nm to 100 nm. 6. The electrode assembly according to claim 1, wherein the ceria nanoparticle composition further comprises a conductive material comprising branched carbon black particles having a diameter of 2 nm to 50 nm. 7. The electrode assembly according to claim 1, wherein the substrate is conductive, orwherein the substrate is non-conductive and is coated with a conductive material, the ceria nanoparticle composition being applied upon the conductive material. 8. The electrode assembly according to claim 1, wherein the ceria nanoparticle composition further comprises a polymer, the polymer being water soluble or water swellable. 9. The electrode assembly according to claim 8, wherein the polymer is a nitrogen containing polymer. 10. The electrode assembly according to claim 1, wherein the ceria nanoparticle composition comprises a weight percentage of ceria nanoparticles from 10% to 80%. 11. The electrode assembly according to claim 7, wherein the conductive material comprises a conductive polymer. 12. The electrode assembly according to claim 2, wherein x ranges from 0.2 to 0.5 for 50% or greater of the ceria nanoparticles. 13. The electrode assembly according to claim 1, wherein the ceria nanoparticles have the formula Ce2O3. 14. The electrode assembly according to claim 4, wherein 1% to 20% of oxygen sites on the portion of the ceria nanoparticles are oxygen anion vacancy defects. 15. The electrode assembly according to claim 1, wherein at least a portion of the ceria nanoparticles are doped with a dopant selected from the group consisting of lanthanum, copper, zinc, cobalt, calcium, aluminum, and any combination thereof, the dopant being present in a range of 1 mole percent to 25 mole percent. 16. The electrode assembly according to claim 1, wherein the total mass of ceria nanoparticles per cm2 of substrate area is in the range of 0.1 mg/cm2 to 9 mg/cm2. 17. The electrode assembly according to claim 1, wherein the ceria nanoparticle ... | Abbott Diabetes Care Inc. | G01N027/327 G01N027/30 A61B005/1468 A61B005/145
US09545210 | B2 | 2017-01-17 | Accurately indetifying critcal regions in atrial fibrillation by identifying rotors in directional similarity vector field | 2015-04-29 | A computer-assisted method for quantitatively characterizing atrial fibrillation in a patient includes recording time series of bipolar atrial fibrillation signals at multiple sites in a patient's atria using two or more electrodes, calculating a similarity index vector by a computer system based on the bipolar atrial fibrillation signal between a first site and its neighboring sites, constructing an similarity-index vector field based on similarity-index vectors at different sites, calculating Curl and Divergence of the similarity-index vector field, calculating Rotor Identification using Curl and Divergence, calculating Focal Identification using Divergence, and determining one or more critical regions in the patient's atria if Rotor Identification is above a first predetermined threshold and Focal Identification is above a second predetermined threshold. | 1. A computer-assisted method for quantitatively characterizing atrial fibrillation in a patient, comprising: recording time series of bipolar atrial fibrillation (AF) signals between a first site and its neighboring sites in a patient's atria using two or more electrodes;calculating a similarity index (SI) vector by a computer system based on the bipolar AF signal between the first site and its neighboring sites, comprising the steps of: segmenting the time series of the AF signal into activation segments;obtaining local activation waveforms (LAW) from the activation segments;calculating a distance between a pair of LAWs from the activation segments by computing a scalar product of the pair of LAWs;calculating SI based on distances between the LAWs obtained from the activation segments; anddetermining a propagating direction of the bipolar AF signal between pairs of the neighboring two or more electrodes based on a sign of the bipolar AF signal;constructing an SI vector field based on SI vectors and the propagating direction of the bipolar AF signal at different sites;calculating Curl and Divergence of the SI vector field;calculating Rotor Identification (RI) using a product of Curl and Divergence to obtain a map of RI in the patient's atria;calculating Focal Identification (FoI) using a square of Divergence to obtain a map of FoI in the patient's atria;determining one or more critical regions in the patient's atria by locating local peaks respectively in the map of RI and local peaks in the map of FoI; andmodifying the one or more critical regions in the patient's atria with complex fractionated electrogram (CFE) ablation. 2. The computer-assisted method of claim 1, wherein the one or more critical regions are determined by tracking movements of local peaks in the map of RI and local peaks in the map of FoI. 3. The computer-assisted method of claim 1, wherein the bipolar AF signals are recorded in time series at multiple sites in a patient's atria, wherein the SI vector field demonstrates wave propagations in the time series. 4. The computer-assisted method of claim 1, further comprising: selecting a size and a shape of an integral path along or within heart boundary of the patient in the step of calculating Curl and Divergence of the SI vector field. 5. The computer-assisted method of claim 1, wherein the step of calculating SI comprises: calculating a first similarity index based on distance between the LAWs obtained from positive portions of the AF signal in the activation segments;calculating a second similarity index based on distance between the LAWs obtained from negative portions of the AF signal in the activation segments; anddetermining a propagating direction of the bipolar AF signal by comparing the first similarity index to the second similarity index. 6. The computer-assisted method of claim 5, wherein the propagating direction of the bipolar AF signal is from the first site to one of its neighboring sites if the first simila... | Yenn-jiang Lin Men-Tzung Lo | A61B005/046 A61B005/04 A61B005/00 A61B005/0408 A61B018/14 A61B018/00
US09775524 | B2 | 2017-10-03 | Apparatus and method of assessing a narrowing in a fluid filled tube | 2015-04-30 | An apparatus and method of assessing a narrowing in a fluid filled tube having a fluid flow pressure wave having a backward-originating pressure component and a forward-originating pressure component without taking a flow velocity measurement, comprising: taking pressure measurements in the tube; separating the pressure components into the backward-originating pressure component and the forward-originating pressure component; identifying a time window when the differential of flow velocity (dU) is minimal or absent; and deriving the backward and forward pressure components for pressure measurements taken in at least the time window. | 1. A method of assessing a narrowing in a blood vessel, the method comprising: positioning at least one pressure-sensing probe within a blood vessel;obtaining, with an intravascular processing system having a processor in communication with the at least one pressure-sensing probe, pressure measurements from within the blood vessel using the at least one pressure-sensing probe, the pressure measurements being obtained not during hyperaemia;identifying, with the intravascular processing system, a wave free period corresponding to a time window when a differential of flow velocity is minimal or absent; andcalculating, with the intravascular processing system, a pressure ratio using the pressure measurements obtained during the wave free period to provide an assessment of a severity of the narrowing in the blood vessel. 2. The method of claim 1, wherein the wave free period is identified heuristically. 3. The method of claim 1, wherein the wave free period is identified based on a characteristic of a pressure waveform of the obtained pressure measurements. 4. The method of claim 1, wherein the wave free period is identified as a certain time window before or after a characteristic of the pressure waveform. 5. The method of claim 1, wherein the wave free period is identified by: identifying a peak pressure time (tPmax);identifying an end of pressure waveform time (tPend); andspecifying the wave free period as a time window between tPmax and tPend. 6. The method of claim 5, wherein the time window extends from tPmax+150 ms to tPend−50 ms. 7. The method of claim 5, wherein the time window is a mid 3/5 window between tPmax and tPend. 8. The method of claim 1, wherein the wave free period is identified by: calculating a standard deviation of a pressure ratio of the obtained pressure measurements; andspecifying the wave free period as a time window after a peak pressure time point where the standard deviation is below a predetermined threshold. 9. The method of claim 8, wherein the predetermined threshold is a bottom 10% or less of the calculated standard deviation. 10. The method of claim 8, wherein the time window has a length of at least 100 ms. 11. A system of assessing a narrowing in a blood vessel, the system comprising: at least one pressure-sensing probe sized and shaped for positioning within the blood vessel; anda processor in communication, with the at least one pressure-sensing probe, the processor configured to: receive pressure measurements obtained by the at least one pressure-sensing probe positioned within the blood vessel, the pressure measurements being obtained not during hyperaemia;identify a wave free period corresponding to a time window when a differential of flow velocity is minimal or absent; andcalculate a pressure ratio using the pressure measurements obtained during the wave free period to provide an assessment of a severity of the narrowing in the blood vessel. 12. The system of claim 11, wherein the processor is co... | Medsolve Limited Imperial College of Science, Technology and Medicine | G06F017/00 A61B005/02 A61B005/0215 A61B005/0285 A61B005/021 A61B005/00 G06F011/30
US09233204 | B2 | 2016-01-12 | Insulin management | 2014-10-27 | A method of administering insulin includes receiving blood glucose measurements of a patient at a data processing device from a glucometer. The blood glucose measurements are separated by a time interval. The method also includes receiving patient information at the data processing device and selecting a subcutaneous insulin treatment from a collection of subcutaneous insulin treatments. The selection is based on the blood glucose measurements and the patient information. The selection includes one or more of a subcutaneous standard program, a subcutaneous program without meal boluses, a meal-by-meat subcutaneous program without carbohydrate counting, a meal-by-meal subcutaneous program with carbohydrate counting, and a subcutaneous program for non-diabetic patients. The method also includes executing, using the data processing device, the selected subcutaneous insulin treatment. | 1. A method comprising: receiving blood glucose measurements of a patient at a data processing device from a glucometer, the blood glucose measurements separated by a time interval;receiving patient information at the data processing device;selecting, using the data processing device, a subcutaneous insulin treatment from a collection of subcutaneous insulin treatments based on the blood glucose measurements and the patient information, the selected subcutaneous insulin treatment includes one or more of a subcutaneous standard program, a subcutaneous program without meal boluses, a meal-by-meal subcutaneous program without carbohydrate counting, a meal-by-meal subcutaneous program with carbohydrate counting, and a subcutaneous program for non-diabetic patients, the subcutaneous standard program comprising: determining a blood glucose type of the received blood glucose measurement using the data processing device; anddetermining a correction insulin dose based on the blood glucose type using the data processing device by calculating: CBx=(BGx−BGTarget)/CF;wherein CBx is the correction dose based on blood glucose type X, BGx is the blood glucose measurement, BGTarget is a target blood glucose value of a patient, and CF is a correction factor; andexecuting, using the data processing device, the selected subcutaneous insulin treatment. 2. The method of claim 1, further comprising: determining a pre-meal correction bolus using the data processing device by calculating: CB=(BG−BGTarget)/CF;wherein CB is the pre-meal correction bolus, BG is the blood glucose measurement, and BGTarget is a target blood glucose of the patient. 3. The method of claim 1, further comprising: receiving, at the data processing device, a governing blood glucose value; anddetermining, using the data processing device, an adjustment factor based on the received governing blood glucose value. 4. The method of claim 3, wherein determining the adjustment factor comprises: determining when the governing blood glucose value is within a threshold range of values; andsetting the adjustment factor to a preconfigured adjustment factor associated with the threshold range of values. 5. The method of claim 3, wherein determining the adjustment factor comprises: determining the governing blood glucose value is within one of multiple pre-configured ranges of values; andsetting the adjustment factor to a pre-configured adjustment factor associated with the pre-configured range of values that includes the governing blood glucose value. 6. The method of claim 1, further comprising determining, using the data processing device, a Carbohydrate-to-Insulin Ratio based on the adjustment factor by calculating: CIR=(CIRPrevious)/AF;wherein CIR is the Carbohydrate-to-Insulin Ratio, CIRPrevious is a previously determined Carbohydrate-to-Insulin Ratio, and AF is the adjustment factor. 7. The method of claim 1, wherein the blood glucose type is associated with a blood glucose time associated with a ti... | Aseko, Inc. | G01N033/48 G01N031/00 G06G007/48 G06G007/58 A61M005/172 A61B005/145 G06F019/00 A61B005/00 A61M005/14
US09498139 | B2 | 2016-11-22 | Background suppression by time dependent flip angle of saturation pulses | 2014-02-03 | A magnetic resonance imaging (MRI) system, method and/or computer readable storage medium is configured to effect QISS (quiescent interval single shot) MR imaging (e.g., MR angiography or MRA) where an optimized flip angle for one or more initial saturation pulses minimizes background signal from tissue and/or venous blood. Upon expiration of first configurable time interval from a start of a scan interval, at least one saturation pulse having a flip angle greater than ninety degrees is applied so that longitudinal magnetization of background tissue and venous blood in the selected area is approximately at a null value at the beginning of a readout time (occurring upon expiry of a second time interval) and/or when a lowest frequency of k-space data is acquired for the selected area. | 1. A magnetic resonance imaging (MRI) system comprising: an MRI gantry including a static magnetic field coil, gradient magnetic field coils, at least one radio frequency (RF) coil configured to transmit RF nuclear excitation pulses into an imaging volume, and to receive nuclear magnetic resonance (NMR) RF signals from an object located in the imaging volume; andcontrol circuits configured to control gradient magnetic fields generated by said gradient magnetic field coils, and to transmit/receive RF signals to and from said at least one RF coil, the control circuits being configured to perform operations comprising: generating, in a selected walking slab area of the object, upon expiration of a first time interval from a start of a scan interval, at least one RF saturation pulse having a flip angle greater than ninety degrees, the flip angle being configured so that longitudinal magnetization of background substance including venous blood flow in an area to be imaged is substantially nulled at a readout time occurring upon expiry of a second time interval, the selected walking slab area spatially overlapping the area to be imaged;generating, during said readout time, an MRI data acquisition sequence for the area to be imaged so as to generate MRI signals from non-saturated arterial blood flowing into the area to be imaged; andreceiving said digital MRI signals from said at least one RF coil during the readout time and using the received MRI signals to reconstruct an MR image of arterial blood flow in the area to be imaged. 2. The MRI system according to claim 1, wherein the second time interval is configurable and dimensioned to cause said substantial nulling at a readout time for a central position of k-space. 3. The MRI system according to claim 1, wherein said at least one RF saturation pulse comprises both an imaging plane background saturation pulse and a venous blood suppression pulse, each having flip angles configured to substantially null respectively associated NMR magnetization signals at a readout time for a central position of k-space. 4. The MRI system according to claim 1, wherein the flip angle is based upon a predetermined T1 spin lattice relaxation curve and the second time interval which has been configured to maximize inflow of fresh arterial blood into the area to be imaged before said readout time. 5. The MRI system according to claim 4, wherein the first time interval is configurable and set to a time interval for reaching a systolic stage of the cardiac cycle in the area to be imaged, and wherein the second time interval is configurable and set to a time interval for reaching a diastolic state of the cardiac cycle in the area to be imaged. 6. The MRI system according to claim 4, wherein the second time interval is configurable and based at least in part upon blood flow speed in the selected area to be imaged. 7. MRI system according to claim 1, wherein the at least one RF saturation pulse comprises: an imaging slice ... | TOSHIBA MEDICAL SYSTEMS CORPORATION | A61B005/026 A61B005/00 G01R033/48 G01R033/483 G01R033/56 G01R033/561 G01R033/563
US09806536 | B2 | 2017-10-31 | Method and apparatus for wireless magnetic power transmission | 2013-10-11 | Systems for wirelessly transmitting power to an implanted medical device. The wireless transmission system including a first and second transmitting coil both the first and second coil having substantially equal diameters and at least one conductor winding. A gap between the first transmitting second transmitting coil extending along a common axis by a distance equal to the radius of the first transmitting coil. A plurality of capacitors connected in series along the at least one conductor of the transmitting coils to divide the transmitting coils into a plurality of coil segments. An input connection is electronically coupled to the transmitting coils to deliver an excitation voltage to the transmitting coils to produce a substantially uniform magnetic field between the first transmitting coil and the second transmitting coil. | 1. A system for wirelessly transferring energy to an implanted medical device, the system comprising: a wireless power transmitting device, the wireless power transmitting device including: a first transmitting coil having at least one conductor winding, a first radius and a first diameter;a second transmitting coil having at least one conductor winding, a second radius, and a second diameter and arranged to extend along a common axis with the first transmitting coil, wherein the first diameter and the second diameter are substantially equal;a gap arranged between the first transmitting coil and the second transmitting coil and extending along the common axis a distance equal to the first radius of the first transmitting coil;a first plurality of capacitors connected in series along the at least one conductor winding of the first transmitting coil to divide the coil conductor winding into a first plurality of coil segments;a second plurality of capacitors connected in series along the at least one conductor winding of the second transmitting coil to divide the coil conductor winding into a second plurality of coil segments; andan input connection electrically coupled to the first transmitting coil and the second transmitting coil to deliver an excitation voltage to the first transmitting coil and the second transmitting coil substantially equal to a theoretical excitation voltage required to produce a substantially uniform magnetic field between the first transmitting coil and the second transmitting coil divided by a sum of the first plurality of coil segments and the second plurality of coil segments. 2. The system of claim 1, wherein the first transmitting coil and the second transmitting coil have a resonant frequency based on an operating frequency of less than 15 MHz. 3. The system of claim 1, wherein a number of the first plurality of capacitors and a number of the second plurality of capacitors are equal. 4. The system of claim 3, wherein the first plurality of coil segments and the second plurality of coil segments each include at least four equal coil segments. 5. The system of claim 1, wherein a voltage across each of the first plurality of capacitors and the second plurality of capacitors is equal and in opposite polarity to a voltage across each of the first plurality of coil segments and the second plurality of coil segments to substantially cancel the voltage across each of the first plurality of coil segments and second plurality of coil segments. 6. The system of claim 1, wherein a value of one of the first and second plurality of capacitors is determined by:f=12⁢π⁢LTX⁢CTX;where LTX is an inductance of the first and second transmitting coil, CTX is a resultant capacitance of the first and second plurality of capacitors arranged in series, and f is a resonance frequency of the wireless power transmitting device. 7. The system of claim 1, further comprising a power source coupled to the input connection and configured to deli... | THE BRIGHAM AND WOMEN'S HOSPITAL, INC. | H02J005/00 A61N001/378 A61N001/372 H01F038/14 H02J007/02 A61B001/00 A61B005/026
US09282902 | B2 | 2016-03-15 | Heart rate data collection | 2015-04-22 | One innovative aspect is directed to heartrate data collection. In some implementations, a circuit includes a light detector for generating a detected signal based on received light. The circuit includes a switching circuit configured to receive a first signal based on the detected signal and to switch among a first and a second configuration. In some implementations, the circuit includes a first and a second sampling circuit for sampling a value of the first signal when the switching circuit is in the first configuration and second configurations, respectively. In some implementations, the circuit includes an ambient light cancellation circuit for countering a first component of the first signal while the first switching circuit is in the first configuration. In some implementations, the circuit includes an adjustable gain circuit for adjusting a gain of the first signal while the first switching circuit is in the first configuration. | 1. A circuit comprising: a light detector for receiving light and for generating a first electrical signal based on the received light;a controller for generating one or more first control signals and one or more second control signals;a first switching circuit having at least a first configuration and a second configuration, the first switching circuit for: receiving a second electrical signal based on the first electrical signal,receiving the one or more first control signals, andswitching among at least the first configuration and the second configuration based on the one or more first control signals;a first sampling circuit for sampling a value of the second electrical signal while the first switching circuit is in the first configuration; andan ambient light cancellation circuit for generating a third electrical signal to at least partially counter a first component of the first electrical signal, the third electrical signal being based on the one or more second control signals and a value of the second electrical signal sampled by the first sampling circuit. 2. The circuit of claim 1, wherein the ambient light cancellation circuit includes an adjustable impedance stage between a first terminal of the ambient light cancellation circuit and a second terminal of the ambient light cancellation circuit for providing an adjustable impedance to adjust the third electrical signal based on the one or more second control signals. 3. The circuit of claim 2, wherein: the adjustable impedance stage includes an impedance network having at least a first impedance path having a first impedance, and a second impedance path having a second impedance; andthe ambient light cancellation circuit further includes a second switching circuit for switching among at least the first impedance path and the second impedance path based on the one or more second control signals. 4. The circuit of claim 1, further including a second sampling circuit for sampling a value of the second electrical signal while the first switching circuit is in the second configuration. 5. The circuit of claim 4, further including an analog-to-digital converter (ADC) for generating a digital voltage signal based on the second electrical signal sampled by the second sampling circuit. 6. A device comprising: the circuit of claim 5; anda light emitter for emitting light toward a region of the skin of a user. 7. The device of claim 6, further including a driver circuit that powers the light emitter based on one or more third control signals generated by the controller, wherein the third control signals cause the driver circuit to drive the light emitter during an interval of time while the first switching circuit is in the second configuration, and wherein the third control signals cause the driver circuit to turn off the light emitter after the second sampling circuit has sampled the second electrical signal and prior to the first switching circuit switching into the first configuration. ... | Fitbit, Inc. | A61B005/024 A61B005/00
US10758149 | B2 | 2020-09-01 | Neurofeedback system | 2013-08-12 | The present invention relates to a neurofeedback system that comprises an electrode (2, 2′, 2″) for contacting skin (6) of a user (7) for measuring a biofeedback signal (9) of the user (7), a first signal processing unit (3) for determining a signal characteristic (11) of the measured biofeedback signal (9), wherein the signal characteristic (11) represents a neurofeedback, a second signal processing unit (4) for determining a biofeedback signal quality (12) of the measured biofeedback signal (9) by extracting a signal feature of the measured biofeedback signal (9) and calculating a probability of a measurement error for said signal feature, which probability represents the biofeedback signal quality (12), and a feedback unit (5) for providing feedback to the user, wherein the feedback comprises the neurofeedback and a feedback about the biofeedback signal quality (12). A further aspect of the invention relates to a method for supporting a behavior change of a person and a computer program for carrying out said method. | 1. A neurofeedback system, comprising: a plurality of electrodes for contacting skin of a user when measuring a biofeedback signal of the user; andat least one processor configured to: segment the biofeedback signal into time segments;determine, for each time segment of the time segments, a plurality of signal characteristics of each particular time segment of the measured biofeedback signal, wherein the plurality of signal characteristics represent neurofeedback,determine, for each signal characteristic of the plurality of signal characteristics of the particular time segment, a biofeedback signal quality of the particular time segment of the measured biofeedback signal by: extracting a signal feature corresponding to a particular signal characteristic of the particular time segment of the measured biofeedback signal, wherein extracting the signal feature corresponding to the particular signal characteristic of the particular time segment includes determining a signal drift for the particular time segment, andcalculating, based on the signal feature, a measurement error for the signal feature relative to an expected range of signal feature values accessible to the at least one processor; andcause feedback to be provided to the user, wherein the feedback characterizes the neurofeedback based on the plurality of signal characteristics and biofeedback based on the signal quality of the time segments, andwherein the feedback is provided by causing one or more display devices that are in communication with the at least one processor to: display a color graph that, is based on the neurofeedback for the time segments, andilluminate with a corresponding color of light, wherein the corresponding color of light is indicative of the biofeedback signal quality and signal drift for the time segments. 2. The neurofeedback system according to claim 1, wherein the plurality of electrodes are dry electrodes. 3. The neurofeedback system according to claim 1, wherein the at least one processor is further configured to cause the one or more display devices to illuminate with a particular intensity of light that is based an amount of signal drift for the time segments. 4. The neurofeedback system according to claim 1, wherein the measured biofeedback signal is a measured EEG signal and each signal characteristic of the plurality of signal characteristics of the measured EEG signal corresponds to a particular frequency band. 5. The neurofeedback system according to claim 4, further comprising: calculating a probability of measurement error for the signal feature by comparing the signal feature to an expected range of values. 6. The neurofeedback system according to claim 4, wherein the plurality of signal characteristics include at least two adjacent EEG frequency bands. 7. The neurofeedback system according to claim 1, wherein a refreshment of the feedback provided to the user depends on the biofeedback signal quality. 8. A method implemented by one or more p... | KONINKLIJKE PHILIPS N.V. | A61B005/0482 A61B005/00 A61B005/04
US09320438 | B2 | 2016-04-26 | Medical systems and methods | 2015-05-05 | This disclosure generally relates to medical systems and methods. In one aspect of the invention, a method includes determining a fluorescent light intensity at one or more points on each of multiple recorded images, and producing an image based on the determined fluorescent light intensity at the one or more points. | 1. A method of treating an aneurysm, the method comprising: exposing an aneurysm at a surgical site;injecting a fluorescent dye into a blood vessel that includes the aneurysm;capturing a first set of images of the surgical site with a camera;analyzing the first set of images captured by the camera in a signal processing and analysis unit;applying a clip to the aneurysm to clamp off the aneurysm;after applying the clip to the aneurysm, capturing a second set of images of the surgical site with the camera;analyzing the second set of images captured by the camera in a signal processing and analysis unit; andcomparing the first set of images with the second set of images to determine the effectiveness of the clip to clamp of the aneurysm. 2. The method of claim 1, comprising: analyzing the first set of images captured by the camera to determine a maximum fluorescent light intensity at multiple points on each of the recorded images; anddisplaying an image that represents the maximum fluorescent light intensity at each of the multiple points. 3. The method of claim 2, further comprising simultaneously displaying the first and second images. 4. The method of claim 3, wherein the first and second images are displayed in a side-by-side fashion. 5. The method of claim 1, comprising: analyzing the first set of images captured by the camera to determine a time at which a predetermined fluorescent light intensity was reached for each of multiple points on each of the recorded images; anddisplaying an image that represents a relative amount of time for each point to reach the predetermined fluorescent light intensity. 6. The method of claim 5, further comprising simultaneously displaying the first and second images. 7. The method of claim 6, wherein the first and second images are displayed in a side-by-side fashion. 8. The method of claim 1, comprising: analyzing the first set of images captured by the camera to determine a fluorescent light intensity at each of multiple points on each of the recorded images; anddisplaying an image that represents the fluorescent light intensity for each of the multiple points over a period of time. 9. The method of claim 8, further comprising simultaneously displaying the first and second images. 10. The method of claim 9, wherein the first and second images are displayed in a side-by-side fashion. 11. The method of claim 1, further comprising simultaneously displaying the first and second images. 12. The method of claim 11, wherein the first and second images are displayed in a side-by-side fashion. 13. A method, comprising: exposing an aneurysm at a surgical site;injecting a marker in a blood vessel that includes the aneurysm;capturing a first set of images of the surgical site;using a signal processing and analysis unit to analyze the first set of images;reducing blood flow to the blood vessel;after reducing blood flow to the blood vessel, capturing a second set of images of the surgical site;using the signal ... | Carl Zeiss Meditec AG | G06K009/00 A61B005/00 G06T007/00 A61B005/06 A61B017/122
US20150238085 | A1 | 2015-08-27 | PHOTODYNAMIC DIAGNOSIS APPARATUS PROVIDED WITH COLLIMATOR | 2013-08-21 | An object of the present invention is to provide a PDD diagnosis apparatus that even if there is a distance from an irradiation portion of an optical fiber to a diseased tissue, enables provision of a fluorescence detection sensitivity equivalent to that in a case where irradiation is provided in such a manner that the irradiation portion of the optical fiber is brought close to the diseased tissue. A diagnosis apparatus including: a light source unit that emits excitation light to a photosensitizing substance accumulated in a diseased tissue; a detection unit that detects fluorescence produced from the photosensitizing substance; and an excitation light irradiation/fluorescence detection optical fiber including an output/input end with a collimator connected thereto, in which the excitation light emitted from the light source unit is guided to the excitation light irradiation/fluorescence detection optical fiber, and the excitation light output from the output/input end is provided in such a manner that the excitation light is collimated by the collimator and excites the photosensitizing substance accumulated in the diseased tissue; and the fluorescence produced by the photosensitizing substance excited by the excitation light is input from the output/input end via the collimator, and the input fluorescence is guided to the excitation light irradiation/fluorescence detection optical fiber and the fluorescence produced from the photosensitizing substance is detected in the detection unit is used. | 1. A method of identifying a diseased tissue, the method comprising irradiating a photosensitizing substance accumulated in the diseased tissue with excitation light and detecting fluorescence generated from the photosensitizing substance, wherein the method steps are conducted using an apparatus comprising: a light source unit that emits the excitation light;a detection unit that detects the fluorescence generated from the photosensitizing substance; andan excitation light irradiation/fluorescence detection optical fiber including an output/input end with a collimator connected thereto,wherein the excitation light emitted from the light source unit is guided to the excitation light irradiation/fluorescence detection optical fiber, and the excitation light output from the output/input end is provided in such a manner that the excitation light is collimated by the collimator and excites the photosensitizing substance accumulated in the diseased tissue; andthe fluorescence generated by the photosensitizing substance excited by the excitation light is input from the output/input end via the collimator, and the input fluorescence is guided to the excitation light irradiation/fluorescence detection optical fiber and the fluorescence generated from the photosensitizing substance is detected in the detection unit. 2. The method according to claim 1, wherein the diseased tissue is a peripheral part of a tumor, and/or a low-invasion site around the tumor, the low-invasion site being difficult to observe by a naked eye. 3. The method according to claim 1, wherein the photosensitizing substance is protoporphyrin IX (PpIX). 4. The method according to claim 1, wherein the excitation light irradiation/fluorescence detection optical fiber has a core diameter of 300 to 400 μm. 5. The method according to claim 1, wherein the excitation light irradiation/fluorescence detection optical fiber is incorporated in a center of a bundle fiber light guide that guides violet light. 6. The method according to claim 1, wherein the apparatus further comprises: a light output optical fiber optically connected to the light source unit at a light emission end of the light source unit, the light output optical fiber guiding the excitation light emitted from the light source unit to a reflection port in a light mixing/isolating three-port module; a band reflection/transmission mirror in the light mixing/isolating three-port module, the band reflection/transmission mirror reflecting the excitation light output from the reflection port, outputting the excitation light to a common port that is in communication with the excitation light irradiation/fluorescence detection optical fiber and transmitting the fluorescence input from the excitation light irradiation/fluorescence detection optical fiber to the common port; and a light input optical fiber optically connected to the detection unit at a light entrance end of the detection unit, the light input optical fiber guiding the fl... |  | A61B005/00 A61B001/07 A61B001/06
US20150230751 | A1 | 2015-08-20 | INFORMATION MANAGEMENT APPARATUS, INFORMATION MANAGEMENT METHOD, INFORMATION MANAGEMENT SYSTEM, STETHOSCOPE, INFORMATION MANAGEMENT PROGRAM, MEASUREMENT SYSTEM, CONTROL PROGRAM, AND RECORDING MEDIUM | 2012-12-10 | In order to easily associate body sound information with measurement position information, a terminal device (30) includes an information manager (35) that associates body sound information obtained by a stethoscope (1) with position information indicating a position at which the body sound information has been obtained. The position information is information input into a sound collector and is input into the terminal device (30) as voice. | 1-26. (canceled) 27. An information management apparatus comprising: obtaining means for obtaining body sound information obtained by a sound collector and position information indicating a position at which the body sound information has been obtained; andassociating means for associating the body sound information and the position information obtained by the obtaining means with each other,wherein the obtaining means obtains the position information as voice input into the sound collector. 28. The information management apparatus according to claim 27, wherein: the position information is obtained, together with the body sound information, as the same sound information; andthe information management apparatus further comprises extracting means for extracting the position information and the body sound information from the sound information. 29. The information management apparatus according to claim 27, further comprising: voice recognition means for performing voice recognition on the voice,wherein the associating means associates the body sound information with position information obtained by performing voice recognition by the voice recognition means. 30. The information management apparatus according to claim 29, further comprising: determining means for determining whether or not a position indicated by the position information obtained by performing voice recognition by the voice recognition means matches a predetermined position; andinforming control means for causing, if the determining means has determined that the position indicated by the position information does not match the predetermined position, an informing unit to provide information that the position indicated by the position information does not match the predetermined position. 31. The information management apparatus according to claim 30, further comprising: an informing unit that provides, if a position indicated by the position information does not match the predetermined position, information indicating that the position indicated by the position information does not match the predetermined position. 32. The information management apparatus according to claim 27, further comprising: a display unit that displays a predetermined position of a body to be measured on which the sound collector is caused to abut. 33. A non-transitory computer-readable recording medium on which an information management program for operating the information management apparatus according to claim 27 and for causing a computer to function as each of the means is recorded. 34. An information management method for an information management apparatus, comprising: a first obtaining step of obtaining body sound information obtained by a sound collector;a second obtaining step of obtaining position information indicating a position at which the body sound information has been obtained, as voice input into the sound collector; andan associating step of associating the body sound information... |  | A61B005/00 A61B007/04
US09107615 | B2 | 2015-08-18 | Method and apparatus for body impact protection | 2009-04-23 | A motion analysis system includes: at least one orientation sensor configured to detect three-dimensional torso motion over time, the at least one orientation sensor including: a multiaxial accelerometer configured to detect acceleration in at least three orthogonal directions, and a gyroscope; and a controller configured to receive data from the at least one orientation sensor, the controller programmed to process the data to: determine at least one of a state and a transition of the torso; identify normal parameters for the determined at least one of the state and transition; and determine whether motion of the torso is outside the normal parameters. The controller is configured to identify, in real-time, the occurrence of a fall in progress of an individual from at least one of a standing state, a standing-to-seated transition, and a seated-to-standing transition. | 1. A motion analysis system comprising: at least one orientation sensor configured to detect three-dimensional torso motion over time, the at least one orientation sensor comprising: a multiaxial accelerometer configured to detect acceleration in at least three orthogonal directions, anda gyroscope; anda controller configured to receive data from the at least one orientation sensor, the controller programmed to process the data to: determine at least one of a state and a transition of the torso;identify normal parameters for the determined at least one of the state and transition; anddetermine whether motion of the torso is outside the normal parameterswherein the controller is configured to identify, in real-time, the occurrence of a fall in progress of an individual from at least one of a standing state, a standing-to-seated transition, and a seated-to-standing transition. 2. The motion analysis system of claim 1, wherein the at least one orientation sensor is further configured to detect pitch, roll, and yaw of the torso. 3. The motion analysis system of claim 1, wherein the at least one orientation sensor is further configured to detect an acceleration of each of pitch, roll, and yaw of the torso, and a vertical acceleration of the torso referenced to gravity. 4. The motion analysis system of claim 1, wherein the at least one orientation sensor is further configured to detect a velocity of each of pitch, roll, and yaw of the torso, and a vertical velocity of the torso. 5. The motion analysis system of claim 1, wherein the at least one orientation sensor is further configured to detect a total acceleration of the torso. 6. The motion analysis system of claim 1, wherein the at least one orientation sensor is further configured to detect a trajectory of the torso. 7. The motion analysis system of claim 1, wherein the at least one orientation sensor comprises an inertial measurement unit. 8. The motion analysis system of claim 1, wherein the at least one orientation sensor further comprises a magnetic field sensor. 9. The motion analysis system of claim 1, wherein the state of the torso comprises at least one of standing, walking, seated, and recumbent. 10. The motion analysis system of claim 1, wherein the transition of the torso comprises at least one of standing-to-seated, seated-to-standing, seated-to-recumbent, and recumbent-to-seated. 11. The motion analysis system of claim 1, wherein the controller is programmed to determine the state of the torso based on a gravity-referenced motion intrinsic to the state, the orientation of the at least one sensor, and a transition of the torso that led to the state. 12. The motion analysis system of claim 1, wherein the controller is programmed to determine the transition of the torso based on a state from which the transition originates and the three-dimensional torso motion referenced to gravity. 13. The motion analysis system of claim 1, wherein: the controller is programmed to identify n... | Active Protective Technologies, Inc. | A61B005/117 A61B005/103 A61B005/11 A41D013/018
US09113781 | B2 | 2015-08-25 | Method and system for on-site learning of landmark detection models for end user-specific diagnostic medical image reading | 2013-02-07 | A method and system for on-line learning of landmark detection models for end-user specific diagnostic image reading is disclosed. A selection of a landmark to be detected in a 3D medical image is received. A current landmark detection result for the selected landmark in the 3D medical image is determined by automatically detecting the selected landmark in the 3D medical image using a stored landmark detection model corresponding to the selected landmark or by receiving a manual annotation of the selected landmark in the 3D medical image. The stored landmark detection model corresponding to the selected landmark is then updated based on the current landmark detection result for the selected landmark in the 3D medical image. The landmark selected in the 3D medical image can be a set of landmarks defining a custom view of the 3D medical image. | 1. A method for on-line learning of landmark detection models comprising: receiving a selection of a landmark to be detected in a 3D medical image;determining a current landmark detection result for the selected landmark in the 3D medical image by: automatically determining, by a processor, whether a stored trained machine-learning based landmark detection model corresponding to the selected landmark is reliable,in response to a determination that the stored trained machine-learning based landmark detection model corresponding to the selected landmark is reliable, automatically detecting the selected landmark in the 3D medical image using the stored trained machine-learning based landmark detection model corresponding to the selected landmark, andin response to a determination that the stored trained machine-learning based landmark detection model corresponding to the selected landmark model is not reliable, receiving a manual annotation of the selected landmark in the 3D medical image; andupdating the stored trained machine-learning based landmark detection model corresponding to the selected landmark based on the current landmark detection result for the selected landmark in the 3D medical image. 2. The method of claim 1, wherein automatically determining, by a processor, whether the stored trained machine-learning based landmark detection model corresponding to the selected landmark is reliable comprises: determining that the stored trained machine-learning based landmark detection model corresponding to the selected landmark is not reliable when it is determined that no stored landmark detection model corresponding to the selected landmark exists. 3. The method of claim 1, wherein automatically determining, by a processor, whether the stored trained machine-learning based landmark detection model corresponding to the selected landmark is reliable comprises: determining whether the stored trained machine-learning based landmark detection model corresponding to the selected landmark is reliable based on a confidence value associated with the stored trained machine-learning based landmark detection model corresponding to the selected landmark, wherein the confidence value is based on at least one of: a number of training samples used to train the stored trained machine-learning based landmark detection model corresponding to the selected landmark,user input related to previous landmark detection results using the stored trained machine-learning based landmark detection model corresponding to the selected landmark, ordetection error of the stored trained machine-learning based landmark detection model corresponding to the selected landmark in a test image. 4. The method of claim 1, further comprising: prior to updating the stored trained machine-learning based landmark detection model, determining whether the current landmark detection result needs to be refined; andin response to a determination that the current landmark detection result need... | Siemens Aktiengesellschaft | G06K009/00 A61B005/00 A61B006/00 G06K009/62 G06F019/00
US20150230754 | A1 | 2015-08-20 | Restraint System | 2015-02-13 | A restraint system for restraining a user and monitoring the pulse of the user at the time he or she is administered cardiopulmonary resuscitation (CPR). The restraint system prevents the user from harming himself or medical professionals during an emergency situation. The restraint system includes a pair of cuffs connected by a strap, wherein each cuff includes a means for monitoring a user's pulse, such as an electrode, infrared sensor, or other similar device. The cuffs can be secured on the user's wrists, wherein the strap is used to restrain excess arm movement of the user. A display is disposed on the strap, wherein the display is electrically connected to the sensors. The display shows the pulse rate of the user, thereby providing assistance to an emergency medical professional in assessing the user's health status and aiding in the administration of the correct compression rates during CPR. | 1. A restraint system, comprising: a strap having a first side opposite a second side and an upper surface;a first cuff attached to said first side of said strap and a second cuff attached to said second side of said strap;a display disposed on said upper surface of said strap, wherein said display is adapted to show digital physiological measurements. 2. The restraint system of claim 1, wherein said first cuff and said second cuff comprise padding thereon. 3. The restraint system of claim 1, wherein said strap is composed of fabric. 4. The restraint system of claim 1, wherein said first cuff and said second cuff each include one or more infrared sensors adapted to monitor a user's pulse rate. 5. The restraint system of claim 4, wherein said one or more infrared sensors are operably connected to said display such that said display is adapted to show the pulse rate of the user. 6. The restraint system of claim 1, wherein said display is disposed on the center of said upper surface of said strap. 7. The restraint system of claim 1, wherein said strap comprises a power source. 8. The restraint system of claim 7, wherein said power source comprises one or more batteries. 9. The restraint system of claim 1, wherein said first cuff and said second cuff comprise a loop of material adapted to be wrapped around a user's wrist. 10. The restraint system of claim 1, wherein said first cuff and said second cuff comprise fasteners on opposing ends thereof that can be secured in overlapping relation. 11. The restraint system of claim 10, wherein said fastener comprises hook and loop fastening material. |  | A61B005/00 A61F005/37 A61B005/024
US20150223750 | A1 | 2015-08-13 | METHOD FOR IMPROVING BREATHING PERFORMANCE OF A USER AND AN ELECTRONIC DEVICE THEREFOR | 2014-03-28 | Embodiments of the present disclosure provide a method of improving breathing performance of a user using an electronic device. In an embodiment, the method of the present disclosure comprises creating a profile of a user by using personal information of the user, determining one or more threshold values corresponding to one or more levels based on the user profile, receiving values associated with at least parameter from respiratory blows of the user, determining breathing performance of the user by comparing the values with a corresponding threshold value, displaying the breathing performance of the user and adjusting the threshold values for successive levels based on the breathing performance. | 1. A method for improving breathing performance of a user using an electronic device, comprising: determining one or more threshold values corresponding to each of one or more levels for a user based on a profile of the user;receiving one or more values associated with at least one parameter from respiratory blows of the user;determining a breathing performance of the user based on a comparison between each of the one or more values with a corresponding threshold value; andadjusting the one or more threshold values for a successive level based on the breathing performance of the user. 2. The method as claimed in claim 1, wherein the profile of the user is generated based on at least one of age of the user, height and weight of the user, gender of the user, Body Mass Index (BMI) of the user and breathing sample of the user. 3. The method as claimed in claim 1, wherein the at least one parameter is selected from at least one of sound, temperature, pressure, and sustenance of the respiratory blows. 4. The method as claimed in claim 1, wherein the breathing performance of the user is based on a time taken by the user to complete the one or more levels and a number of attempts made by the user to complete the one or more levels. 5. The method as claimed in claim 1 further comprising displaying the one or more levels and breathing performance of the user on a display unit of the electronic device. 6. An electronic device for improving breathing performance of a user, the electronic device comprising: at least one processor;an input unit to receive one or more values associated with at least one parameter from respiratory blows of the user;a memory storing instructions executable by the at least one processor, wherein the instructions configure the at least one processor to:determine one or more threshold values corresponding to each of one or more levels for a user based on a profile of the user;determine a breathing performance based on a comparison between each of the one or more values with a corresponding threshold value; andadjust the one or more threshold values for a successive level based on the breathing performance of the user. 7. The electronic device as claimed in claim 6, wherein the profile of the user is generated based on at least one of age of the user, height and weight of the user, gender of the user, Body Mass Index (BMI) of the user and breathing sample of the user. 8. The electronic device as claimed in claim 6, wherein the at least one parameter is selected from at least one of sound, temperature, pressure, and sustenance of the respiratory blows. 9. The electronic device as claimed in claim 6, wherein the input unit is selected from at least one of microphone, temperature sensor and a touchscreen display. 10. The electronic device as claimed in claim 6, further comprising a display unit to display the breathing performance and the one or more levels of the user. 11. A non-transitory computer readable medium including i... | Wipro Limited | A61B005/00 A61B005/087 A61B007/00 A61B005/097
US20150238132 | A1 | 2015-08-27 | Fluid Sampling Apparatus and Method | 2013-09-20 | Fluid sampling apparatus 10 comprising an elongate tube 14 and a fluid partitioning unit 12 comprising: a first port 18 arranged to receive an incoming flow of test fluid TF; and a second port 20 arranged to be coupled to the elongate tube. The fluid partitioning unit is arranged to combine the flow of test fluid with a plurality of partitioning elements 26 to define a plurality of discrete temporally organised fluid samples FS for movement along and storage in the elongate tube. | 1. A fluid sampling apparatus comprising: an elongate tube; anda fluid partitioning unit comprising: a first port arranged to receive an incoming flow of test fluid; anda second port arranged to be coupled to the elongate tube,wherein the fluid partitioning unit is arranged to combine the flow of test fluid with a plurality of partitioning elements to define a plurality of discrete temporally organised fluid samples for movement along and storage in the elongate tube. 2. The fluid sampling apparatus according to claim 1, wherein the elongate tube is arranged to maintain the structure of the plurality of discrete fluid samples. 3. The fluid sampling apparatus according to claim 1, wherein the fluid partitioning unit is arranged to introduce the partitioning elements in succession into the flow of test fluid. 4. The fluid sampling apparatus according to claim 1, wherein the partitioning elements comprise globules of a second fluid which is immiscible with respect to the test fluid. 5. The fluid sampling apparatus according to claim 4, wherein the second fluid comprises a gas that is non-reactive and/or insoluble with respect to the test fluid. 6. The fluid sampling apparatus according to claim 1, wherein the elongate tube is arranged to store a sufficient quantity of discrete fluid samples to enable uninterrupted sampling at a flow rate of at least 1 μL/min for at least twenty four hours. 7. The fluid sampling apparatus according to claim 1, comprising a control pump arranged to force the plurality of discrete fluid samples towards the elongate tube. 8. The fluid sampling apparatus according to claim 7, comprising: a pressure sensor arranged to measure fluid pressure within the first port; and a control circuit arranged to monitor the pressure difference between the fluid within the first port and a reference pressure and generate a control signal operable to modify the operation of the control pump accordingly. 9. The fluid sampling apparatus according to claim 8, comprising a pressure sensor arranged to measure local atmospheric pressure outside of the fluid sampling apparatus and wherein the reference pressure comprises the measured local atmospheric pressure. 10. The fluid sampling apparatus according claim 1, wherein the elongate tube is arranged to retain the plurality of discrete fluid samples when uncoupled from the fluid partitioning unit. 11. The fluid sampling apparatus according claim 1, wherein the elongate tube is coiled. 12. The fluid sampling apparatus according claim 1, wherein the tube is formed of a material having one or more of the following properties: a fluidphobic material with respect to the test fluid and/or, when dependent on claim 3, the second fluid;an inert material;a transparent or translucent material. 13. The fluid sampling apparatus according claim 1, wherein the first port of the partitioning unit is arranged to be coupled to a medical device. 14. The fluid sampling apparatus according claim 1, wherei... |  | A61B005/15 A61B005/145 A61B005/155 A61B005/157
US09101733 | B2 | 2015-08-11 | Catheter with biased planar deflection | 2009-09-29 | An improved steerable catheter with biased, in-plane bi-directional deflection has an elongated catheter body, a deflectable intermediate section having a tubing with at least a first and a second off-axis opposing lumens for puller wires that define a plane of deflection, and a control handle at a proximal end of the catheter body. The deflectable intermediate section includes at least two elongated bias members that extend along the length and lie on a plane perpendicular to the plane of deflection so as to resist flexure outside of the plane of deflection. In a more detailed embodiment, the deflectable intermediate section has an integrated tubular construction that includes an inner layer, a braided mesh surrounding the inner layer and an outer layer, where the bias members can be situated between the inner layer and the braided mesh, or between the braided mesh and the outer layer. | 1. A steerable catheter comprising: an elongated catheter body;a deflectable intermediate section comprising an integrated tubing construction with at least two off-axis lumens defining a plane of deflection, the deflectable intermediate section further comprising at least two bias members extending longitudinally and non-linearly along the intermediate section at opposing locations defining a transverse axis that is generally perpendicular to the plane of deflection;a first puller wire extending through a first lumen of the at least two off-axis lumens, and a second puller wire extending through a second lumen of the at least two off-axis lumens;a control handle at the proximal end of the catheter body;wherein the deflectable intermediate section is biased by the bias members to remain generally within the plane of deflection. 2. A catheter of claim 1, wherein the integrated tubing construction comprises an inner layer, a braided mesh surrounding the inner layer, and an outer layer, wherein the bias members are integrated between the inner layer and the braided mesh. 3. A catheter of claim 2, wherein the at least two off-axis lumens are in the inner layer of the integrated tubing construction. 4. A catheter of claim 3, wherein the at least two off-axis lumens comprise at least three lumens. 5. A catheter of claim 1, wherein the integrated tubing construction comprises an inner layer, a braided mesh surrounding the inner layer, and an outer layer, wherein the bias members are integrated between the braided mesh and the outer layer. 6. A catheter of claim 5, wherein the at least two off-axis lumens are in the inner layer of the integrated tubing construction. 7. A catheter of claim 6, wherein the at least two off-axis lumens comprises at least three lumens. 8. A catheter of claim 1, further comprising a tip section distal to the deflectable intermediate section. 9. A catheter of claim 1, wherein the bias members are constructed of a material selected from the group consisting of: metals, metal alloys, stainless steel, nitinol, ceramics, carbon, plastics, and combinations thereof. 10. A catheter comprising: an elongated, flexible tubular catheter body having proximal and distal ends and a lumen extending therethrough;a deflectable intermediate section at the distal end of the catheter body, the intermediate section comprising a flexible integrated tubing construction having at least one pair of diametrically-opposed lumens defining a first plane;a tip section at a distal end of the deflectable intermediate section;a control handle at the proximal end of the catheter body;first and second puller wires, each of the first and second puller wires extending through a different one of the diametrically-opposed lumens of the deflectable intermediate section and through the lumen of the catheter body, each of the first and second puller wires having a proximal end anchored to the control handle and a distal end anchored at a location at or near th... | Biosense Webster, Inc. | A61M025/092 A61M025/00 A61B018/14 A61M025/01 A61B019/00 A61B005/042 A61B018/00
US09095255 | B2 | 2015-08-04 | Method and device for locating function-supporting tissue areas in a tissue region | 2010-04-01 | Functional tissue areas in a tissue region are located by illuminating the tissue by measurement illumination. Stimulation in the functional tissue areas leads to a change in at least one optical property of the reflected measurement illumination compared to the original measurement illumination. The functional tissue areas are located based on the change in the at least one optical property of the reflected measurement illumination by determining the difference between a stimulation image of the tissue region obtained during the stimulation and a comparison image of the tissue region obtained without stimulation. The difference may be formed from at least one image recorded with the measurement illumination and at least one image recorded without the measurement illumination to bring about an increase in contrast. An obtained image may be corrected on the basis of the determined topography of the tissue region to bring about an increase in contrast. | 1. A method for locating functional tissue areas in a tissue region, the method comprising the steps of: illuminating the tissue region by providing a measurement illumination with at least one wavelength at which a stimulation of the functional tissue areas leads to a change in at least one optical property of a reflected measurement illumination as compared to the measurement illumination;recording at least one image of the tissue region without stimulation while the tissue region is illuminated with the measurement illumination;recording at least one image of the tissue region without stimulation while the tissue region is not illuminated with the measurement illumination;forming a comparison image of the tissue region from the difference of the at least one image of the tissue region recorded without stimulation while the tissue region is illuminated with the measurement illumination and the at least one image of the tissue region recorded without stimulation while the tissue region is not illuminated with the measurement illumination, thereby eliminating or reducing influences of surroundings from the comparison image;recording at least one image of the tissue region during stimulation while the tissue region is illuminated with the measurement illumination;recording at least one image of the tissue region during stimulation while the tissue region is not illuminated with the measurement illumination;forming a stimulation image of the tissue region from a difference betweena) the at least one image of the tissue region recorded during stimulation while the tissue region is illuminated with the measurement illumination, andb) the at least one image of the tissue region recorded during stimulation while the tissue region is not illuminated with measurement illumination, thereby eliminating or reducing influences of the surroundings from the stimulation image; andlocating the functional tissue areas in the tissue region on the basis of the change in the at least one optical property of the reflected measurement illumination as compared to the original measurement illumination by determining a difference between the stimulation image of the tissue region and the comparison image of the tissue region. 2. The method of claim 1, wherein the step of illuminating the tissue region with a measurement illumination comprises applying a pulsed measurement illumination of the tissue region, images of the tissue region with measurement illumination are recorded during the measurement illumination pulses, and images of the tissue region without measurement illumination are recorded between the measurement illumination pulses. 3. The method of claim 2, wherein the images are recorded with a recording frequency that is an integer multiple of the pulse frequency of the measurement illumination. 4. The method of claim 3, wherein the tissue region is stimulated by applying a pulsed stimulation with a stimulation pulse frequency and the pulse frequency of the ... | Carl Zeiss Meditec AG | G06K009/00 A61B005/00
US09101304 | B2 | 2015-08-11 | On-line measuring system of body substances | 2009-07-02 | A measuring system (100) for continuously measuring body fluid constituents, said measuring system (100) comprising a microdialysis catheter or probe (110) comprising a microdialysis membrane (116) to be placed in a blood stream or in tissue fluid. The measuring system further comprises a flow through sensor (200) for continuously measuring the concentration of substances present in the fluid that has passed the microdialysis membrane (116). The measuring system (100) further comprises a waste container (126). | 1. A measuring system for measuring the concentration of substances or analytes in a body fluid or in a body tissue, comprising: a microdialysis probe comprising a multilumen tube and a microdialysis membrane, said tube having at least two longitudinally arranged inner bores, said bores extending from a proximal end of the tube to a distal end of the tube, at least two channels, one from each of said at least two bores to the outside of said tube, wherein said bores are blocked for passage of liquid distally of the respective channels, and a tubular membrane arranged circumferentially around the tube such as to cover the at least two channels, wherein said membrane is sealingly fastened to the tube thereby forming a space between the tube and the membrane, and wherein the probe is beth adapted to be placed in blood or in tissue,a flow through sensor for analysing a fluid having passed said microdialysis probe,a pump for pumping said fluid to and through said microdialysis probe and further to and through said sensor, andtubing connecting said pump to said microdialysis probe and said microdialysis probe to said sensor,said pump effecting a flow rate in said system in the interval 0.2-15 microliters per minute, wherein the sensor comprises a flow channel having a flow resistance or pressure drop adapted to the characteristics of the microdialysis membrane so as to eliminate, or at least substantially reduce, ultra filtering in the microdialysis membrane. 2. A measuring system according claim 1, wherein the cross-sectional area of the flow channel is adapted to one or more characteristics of the microdialysis membrane, said characteristics comprising at least one of the microdialysis membrane area and the liquid permeability of the microdialysis membrane. 3. A measuring system according to claim 2, wherein the microdialysis membrane area is between 20 to 200 mm2. 4. A measuring system according to claim 2, wherein the liquid permeability of the microdialysis membrane is between 1 to 3×10−4 cm/bar×s. 5. A measuring system according to claim 1, wherein said the flow channel has a flow resistance or pressure drop less than about 100 Pa at a flow rate of about 0.5 microliters per minute. 6. A measuring system according to claim 5 that is essentially free from ultrafiltration when operated with a flow rate of about 0.5 microliters/minute when continuously measuring and monitoring physiologically and clinically relevant levels of glucose and/or lactate with a sensor having a sensor flow resistance or pressure drop of less than about 100 Pa, wherein the microdialysis membrane has an extension of about 30 mm active length and a liquid (hydraulic) permeability of about 2×10−4 cm/bar×s; and the sensor flow channel has a flow channel with width of about 550 micrometer. 7. A measuring system according to claim 6, wherein the flow channel length is about 7.5 mm. 8. A measuring system according to claim 1, wherein the flow channel has a flow resistance or... | Maquet Critical Care AB | A61B005/00 A61B005/145 A61B005/1486 A61B005/1495
US09113822 | B2 | 2015-08-25 | Collimated beam metrology systems for in-situ surgical applications | 2012-10-12 | A metrology system includes a collinear array of uniformly spaced light elements for propagating parallel light beams. The parallel light beams assist in producing a light pattern on a target site. A method of measuring a dimension of a target site includes the steps of projecting uniformly spaced parallel light beams to form a light pattern having uniformly spaced elements on the target site, aligning the light pattern such that a maximum number of the uniformly spaced elements is positioned along the dimension; and counting the maximum number of the uniformly spaced elements positioned along the dimension. | 1. A surgical instrument including a metrology system comprising: an elongate shaft; anda collinear array of uniformly spaced light elements for propagating parallel light beams, the collinear array of uniformly spaced light elements rotatable coupled to a distal end of the elongate shaft, wherein the parallel light beams assist in producing a light pattern dimensioned to encompass a target site, the light pattern having a plurality of uniformly spaced markings for determining dimensions of the target site by counting a number of the plurality of uniformly spaced markings encompassing the target site. 2. The surgical instrument as in claim 1, wherein the collinear array of uniformly spaced light elements are attached to an endoscope. 3. The surgical instrument as in claim 1, wherein the light pattern comprises uniformly spaced collinear dots. 4. The surgical instrument as in claim 1, further comprising a light pattern generating optical element for producing a two-dimensional light pattern from the parallel light beams. 5. The surgical instrument as in claim 4, wherein the two-dimensional light pattern is a series of parallel lines. 6. The surgical instrument as in claim 4, wherein the two-dimensional light pattern is a series of orthogonal lines forming a rectangular mesh. 7. The surgical instrument as in claim 4, wherein the light pattern generating optical element is diffractive. 8. The metrology system surgical instrument as in claim 4, wherein the light pattern generating optical element is refractive. 9. The surgical instrument as in claim 1, wherein the collinear array of uniformly spaced light elements are collimated emitters. 10. The surgical instrument as in claim 1, wherein the collinear array of uniformly spaced light elements reflect an incident beam. 11. The surgical instrument as in claim 10, wherein the collinear array of uniformly spaced light elements are mirrors. 12. The surgical instrument as in claim 10, wherein the collinear array of uniformly spaced light elements are prisms. 13. The surgical instrument as in claim 10, wherein the collinear array of uniformly spaced light elements include partially reflective and partially transmissive parallel surfaces. 14. A method of measuring a dimension of a target site, comprising: providing a surgical instrument including an elongate member and a light row having light emitters, the light row coupled to a distal end of the elongate member;positioning the light row in alignment with the elongate member;inserting the light row through an opening in tissue;rotating the light row about the distal end of the elongate member such that the light row is parallel to the target site;projecting uniformly spaced parallel light beams to form a light pattern having uniformly spaced elements on the target site;aligning the light pattern such that a maximum number of the uniformly spaced elements is positioned on the target site; andcounting the maximum number of the uniformly spaced el... | Covidien LP | A61B005/107 A61B001/00 A61B019/00 A61B017/34
US09101310 | B2 | 2015-08-11 | Glucose sensor signal stability analysis | 2013-08-30 | Disclosed are methods, apparatuses, etc. for glucose sensor signal stability analysis. In certain example embodiments, a series of samples of at least one sensor signal that is responsive to a blood glucose level of a patient may be obtained. Based at least partly on the series of samples, at least one metric may be determined to assess an underlying trend of a change in responsiveness of the at least one sensor signal to the blood glucose level of the patient over time. A reliability of the at least one sensor signal to respond to the blood glucose level of the patient may be assessed based at least partly on the at least one metric assessing an underlying trend. Other example embodiments are disclosed herein. | 1. A method comprising: obtaining a series of samples of at least one sensor signal is responsive to a blood glucose level of a patient;determining, based at least partly on the series of samples, at least one metric assessing an underlying trend of a change in responsiveness of the at least one sensor signal to the blood glucose level of the patient over time, wherein said determining comprises: iteratively updating a trend estimation at multiple samples of the series of samples of the at least one sensor signal based at least partly on a trend estimation at a previous sample and a growth term; andassessing a reliability of the at least one sensor signal to respond to the blood glucose level of the patient based at least partly on the at least one metric assessing an underlying trend. 2. The method of claim 1, further comprising: generating an alert signal responsive to a comparison of the at least one metric assessing an underlying trend with at least one predetermined threshold. 3. The method of claim 1, wherein said assessing comprises: comparing the at least one metric assessing an underlying trend with at least a first predetermined threshold and a second predetermined threshold. 4. The method of claim 1, further comprising: acquiring the at least one sensor signal from one or more subcutaneous glucose sensors, wherein the at least one metric assessing an underlying trend reflects an apparent reliability of the at least one sensor signal that is acquired from the one or more subcutaneous glucose sensors. 5. The method of claim 1, further comprising: altering an insulin infusion treatment for the patient responsive at least partly to the assessed reliability of the at least one sensor signal. 6. The method of claim 1, wherein said determining comprises: producing the at least one metric assessing an underlying trend using a slope of a linear regression that is derived at least partly from the series of samples of the at least one sensor signal. 7. An apparatus comprising: a controller to obtain a series of samples of at least one sensor signal that is responsive to a blood glucose level of a patient, said controller comprising one or more processors to:determine, based at least partly on the series of samples, at least one metric assessing an underlying trend of a change in responsiveness of the at least one sensor signal to the blood glucose level of the patient over time; andassess a reliability of the at least one sensor signal to respond to the blood glucose level of the patient based at least partly on the at least one metric assessing an underlying trend;wherein said controller is capable of assessing by:comparing the at least one metric assessing an underlying trend with at least a first predetermined threshold and a second predetermined threshold; andascertaining at least one value indicating a severity of divergence by the at least one sensor signal from the blood glucose level of the patient over time based at least partly on... | Medtronic Minimed, Inc. | G06F017/18 A61B005/1495 A61B005/145 A61B005/1486 A61B005/00
US09110498 | B2 | 2015-08-18 | Molded wristband case | 2013-09-13 | A biometric monitoring device and multiple carrying cases for same are provided. In some implementations, the case may be made from a flexible viscoelastic material and the biometric monitoring device may be slipped into a receptacle in the case through an opening in the case; the opening may become distended during the insertion of the biometric monitoring device. In some implementations, the case may feature a display window that, in combination with materials of the biometric monitoring device, may mask a display of the biometric monitoring device from view when the display is off and may allow the display to be seen when the display is displaying content. | 1. A band configured to be worn on an organism's limb or neck, the band comprising: injection-molded portions including: a molded body;a first molded strap extending away from a first end of the molded body;a second molded strap extending away from a second end of the molded body opposite the first end, wherein the molded body, the first molded strap, and the second molded strap are configured to completely or partially encircle the organism's limb or neck;a cavity within the molded body, the cavity sized to receive a biometric tracking device and to hold the biometric tracking device securely with respect to the molded body when the biometric tracking device is fully inserted into the cavity;an opening in the molded body leading to the cavity, the opening sized such that the opening must be stretched or deformed during insertion of the biometric tracking device into the cavity through the opening, anda window portion that is co-molded with the molded body, wherein: the molded body is made from a compliant viscoelastic material,the window portion is made from a translucent plastic material,the window portion forms a band that encircles all or part of the biometric tracking device and that separates the first molded strap from the molded body,the window portion is located such that a display of the biometric tracking device is located beneath the window portion when the biometric tracking device is fully inserted into the cavity, andthe window portion is sized to allow data displayed on the display of the biometric tracking device to be seen through the window portion when the biometric tracking device is fully inserted into the cavity and the display of the biometric tracking device is displaying the data. 2. The band of claim 1, wherein the organism's limb or neck is a person's forearm. 3. The band of claim 1, wherein the organism's limb or neck is a feline or canine neck. 4. The band of claim 1, wherein: the cavity has an interior surface spanning between opposing ends of the opening,the opposing ends of the opening are located along an axis spanning between the first end of the molded body and the second end of the molded body, andall of the interior surface spanning between the opposing ends of the opening contacts an exterior surface of the biometric tracking device when the biometric tracking device is fully inserted into the cavity. 5. The band of claim 1, wherein: the cavity has an interior surface, andall of the interior surface contacts an exterior surface of the biometric tracking device when the biometric tracking device is inserted into the cavity. 6. The band of claim 1, wherein: the molded body is designed such that the opening may be elastically stretched to permit the biometric tracking device to be fully inserted into the cavity. 7. The band of claim 1, wherein the viscoelastic compliant material is selected from the group of materials consisting of thermoplastic polyurethanes, thermoplastic elastomers, thermoplastic vulca... | Fitbit, Inc. | A61B005/00 G06F003/00 F16M013/04 A61B005/0205 G01C022/00 G06F019/00
US09826916 | B2 | 2017-11-28 | Device and method for examining a phase distribution used to determine a pathological interaction between different areas of the brain | 2013-10-02 | A device for examining a pathological interaction between different brain areas, including a stimulation unit, which administers identical stimuli to a patient in a sequential manner, wherein the stimuli stimulate neurons of the patient in the brain areas to be examined, a measuring unit for recording measurement signals that represent a neural activity of the stimulated neurons, and a control and analysis unit for controlling the stimulation unit and for analyzing the measurement signals. The control and analysis unit transforms the measurement signals into the complex plane, examines the distribution of the phases of stimuli of the measurement signals absorbed by the measuring unit in response to the stimuli delivered to the patient, and determines the probability, with which the phase distribution differs from a uniform distribution, in order to ascertain whether a pathological interaction between the brain areas exists. | 1. An apparatus for examining a pathological interaction between different brain areas, comprising: a stimulation unit configured to successively administer identical stimuli to a patient, wherein the stimuli stimulate neurons of the patient in the brain areas to be examined;a measuring unit configured to record measured signals which reproduce a neural activity of the stimulated neurons; anda control and analysis unit configured to control the stimulation unit and analyze the measured signals, wherein the control and analysis unit is configured such that the control and analysis unit: controls the stimulation unit to administer the stimuli to the patient; andtransforms the measured signals into a complex plane, examines the distribution of phases of the measured signals recorded by the measuring unit in the complex plane as a response to the stimuli administered to the patient, and determines the probability with which a phase distribution differs from an equal distribution to determine whether a pathological interaction between the different brain areas is present. 2. The apparatus in accordance with claim 1, wherein the measuring unit comprises at least one of EEG electrodes, MEG sensors, EMG sensors, LFP sensors and implantable sensors. 3. The apparatus in accordance with claim 1, wherein the stimulation unit is non-invasive and is configured to generate stimuli from the group consisting of acoustic, visual, tactile, vibratory, proprioceptive, thermal, olfactory and electrical transcutaneous stimuli. 4. The apparatus in accordance with claim 1, wherein the stimulation unit stimulation unit comprises one or more implantable electrodes for administering electrical stimuli. 5. The apparatus in accordance with claim 1, wherein the control and analysis unit controls the stimulation unit to vary intervals between mutually following stimuli. 6. The apparatus in accordance with claim 1, wherein the control and analysis unit is configured to determine a threshold value from the measured signals recorded before the administering of a stimulus and compare the probability determined from the measured signals recorded after the administering of the stimuli with which the phase distribution differs from an equal distribution with the threshold value to determine whether a pathological interaction between the brain areas is present. 7. The apparatus in accordance with claim 1, wherein the control and analysis unit is configured to use a Kuiper test to determine the probability with which the phase distribution differs from an equal distribution. 8. The apparatus in accordance with claim 1, wherein the stimuli administered to the patient by the stimulation unit effect a phase reset of a pathologically synchronous and oscillatory activity of the stimulated neurons. 9. The apparatus in accordance with claim 8, wherein, on the determination of the probability with which the phase distribution differs from an equal distribution, the measured signals in t... | FORSCHUNGSZENTRUM JÜLICH GMBH | A61B005/04 A61B005/00 A61N001/36 A61B005/0484 A61B005/0488 A61B005/0478 A61N001/05
US10182730 | B2 | 2019-01-22 | Lead for an active implantable medical device with a chip for electrode multiplexing | 2015-04-24 | A lead for active implantable medical devices comprising a chip, notably for electrode multiplexing. The lead includes an insulating supporting tube interposed in a flexible elongated tube, with a central bore coaxial with the lumen of the lead. The supporting tube comprises on its surface at least one crossing conductive strip extending in the axial direction. A chip on a flexible substrate is disposed with a bent or curved conformation in a receptacle of the supporting tube isolated from the conductive strip. An electrode, e.g., for cardiac sensing/pacing, carried by the supporting tube is electrically connected to an outer conductive pad of the chip. The conductive strip is connected (i) at each end, face to face to a conductive connection, housed in the sheath, and (ii) in a central region, to an inner conductive pad of the chip. | 1. A lead for an active implantable medical device, comprising: an elongated flexible sheath having a central lumen and at least one conductive connection housed in the central lumen of the sheath;wherein the elongated flexible sheath and the at least one conductive connection are separated into two or more segments by at least one rigid supporting tube interposed in the sheath, the two or more segments comprising a first segment and a second segment, the supporting tube comprising: a central region and two end regions, wherein the central region has a diameter that is greater than a diameter of the two end regions;wherein the central region further comprises a cavity, the cavity forming a chip receptacle;a chip held in the chip receptacle comprising a substrate and further comprising a first conductive contact pad and a second conductive contact pad;an electrode positioned on the supporting tube such that the first conductive contact pad of the chip is connected to the electrode; anda conductive strip formed on an outer surface of the supporting tube and extending in an axial direction along a length of the supporting tube, wherein the conductive strip comprises a central portion and two end portions, wherein the second conductive contact pad on the chip is connected to the conductive strip, and wherein a first of the two end portions of the conductive strip is electrically coupled to the first segment of the at least one conductive connection and a second of the two end portions of the conductive strip is electrically coupled to the second segment of the at least one conductive connection. 2. The lead of claim 1, wherein the electrode includes a conductive sleeve circumferentially extending around a periphery of the central region of the supporting tube. 3. The lead of claim 1, wherein the first conductive contact pad is positioned on an exterior surface of the substrate of the chip and the second conductive contact pad is positioned on an interior surface of the substrate of the chip. 4. The lead of claim 3, wherein the chip has a thickness that corresponds with a depth of the cavity such that the exterior surface of the chip is flush with the diameter of the central region of the supporting tube. 5. The lead of claim 3, wherein the substrate of the chip is flexible such that the interior surface of the chip forms to the outer surface of the supporting tube when the chip is held in the chip receptacle. 6. The lead of claim 1, wherein the supporting tube comprises at least one of a ceramic material and a plastic material that electrically isolates the supporting tube. 7. The lead of claim 1, wherein the conductive strip is a first conductive strip, the lead further comprising a second conductive strip, wherein the first conductive strip and the second conductive strip are disposed on diametrically opposed regions of the supporting tube. 8. The lead of claim 1, further comprising an insulating sleeve that defines a plurality of cavities a... | Sorin CRM SAS | A61N001/05 A61B005/042 A61B005/0408 A61B005/0215 A61B005/00 H01R043/20
US10244991 | B2 | 2019-04-02 | Method and system for providing recommendation for optimal execution of surgical procedures | 2015-02-18 | The present disclosure is related to a method and apparatus for providing recommendation for a medical surgical procedure, including acquiring, using circuitry, a plurality of multispectral images representing a portion of an anatomy of a patient, performing image processing on each of the plurality of multispectral images to form a plurality of value maps, each value map identifying aspects of the portion of the anatomy by assigned values, combining the plurality of value maps into a single recommendation map, determining optimal points for performing the medical surgical procedure based on the single recommendation map, and displaying the optimal points for the medical surgical procedure by overlaying the optimal points on an original image of the portion of the anatomy or applying the optimal points to a robotic medical surgical procedure. | 1. A method for providing information for a medical surgical procedure, the method comprising: acquiring, a processor, a plurality of multispectral images representing a portion of an anatomy of a patient;performing image processing on each of the plurality of multispectral images to form a plurality of value maps, each value map identifying aspects of the portion of the anatomy of the patient by assigned values;combining the plurality of value maps into a single recommendation map;determining optimal points for performing the medical surgical procedure based on the single recommendation map;displaying the optimal points for the medical surgical procedure by overlaying the optimal points on an original image of the portion of the anatomy of the patient or applying the optimal points to a robotic medical surgical procedure;calculating diffuse reflectance values for the plurality of multispectral images;selecting a reference diffuse reflectance value from the diffuse reflectance values and determining corresponding ratios between corresponding diffuse reflectance values and the reference diffuse reflectance value; anddetermining a thickness map, as one of the plurality of value maps, corresponding to thickness of different portions of the anatomy of the patient based on the determined corresponding ratios,wherein the optimal points for the medical surgical procedure are determined based on calculation of local maxima in the single recommendation map, which includes the thickness map, andwherein the medical surgical procedure is at least one of suturing and stapling and the optimal points is at least one of optimal suture and stapling points. 2. The method for providing information according to claim 1, further comprising: extracting a foreground and a background from the plurality of multispectral images to extract blood vessels; anddetermining a vessel map, as one of the plurality of value maps, corresponding to vessels in different portions of the anatomy of the patient based on said extracting. 3. The method for providing information according to claim 1, further comprising: analyzing proportions of corresponding signal intensity of the plurality of multispectral images; anddetermining a perfusion map, as one of the plurality of value maps, corresponding to an amount of blood perfusion in different portions of the anatomy of the patient based on said analyzing. 4. The method for providing information according to claim 2, wherein said extracting said foreground includes: applying a blood vessel segmentation algorithm to the plurality of multispectral images; andextracting a centerline or a vessel skeleton from the plurality of multispectral images based on said blood vessel segmentation algorithm. 5. The method for providing information according to claim 2, wherein the optimal points for the medical surgical procedure are determined based on calculation of local maxima in the single recommendation map, which includes the vessel map. 6. The... | Children's National Medical Center | A62B005/00 A61B005/00 A61B017/32 G06T007/00 A61B017/04 G06T007/12 G06T007/62 G06T007/194 G06F019/00 A61B005/026 A61B017/068 A61B017/00 A61B034/30 A61B034/10
US09445737 | B2 | 2016-09-20 | Signal analysis related to treatment sites | 2015-02-04 | A method includes storing baseline data representing at least one local or global electrical characteristics for at least a portion of a region of interest (ROI) of a patient's anatomical structure. The baseline data is determined based on electrical measurement data obtained during at least one first measurement interval. The method also includes storing in memory other data representing the at least one local or global electrical characteristics for the at least a portion of the ROI based on electrical measurement data obtained during at least one subsequent measurement interval. The method also includes evaluating the baseline data relative to the other data to determine a change in the at least one local or global electrical characteristics. The method also includes generating an output based on the evaluating to provide an indication of progress or success associated with the applying the treatment. | 1. A method comprising: storing in memory baseline data representing at least one local or global electrical characteristic for at least a portion of a region of interest (ROI) of a patient's heart, the at least one local or global electrical characteristic comprising at least one cardiac signal characteristic determined for at least one signal of interest at a given cardiac site based on cardiac electrical data for the given cardiac site, the cardiac signal characteristic comprising at least one arrhythmia mechanism that is determined for at least a portion of the ROI, the at least one arrhythmia mechanism being one of a rotor driver, a focal driver, or a fast bursting cycle length driver, the baseline data being determined based on electrical measurement data obtained during at least one first measurement interval prior to applying treatment to the patient;storing in memory other data representing the at least one local or global electrical characteristic for the at least a portion of the ROI based on electrical measurement data obtained during at least one subsequent measurement interval that is at least one of during or after applying the treatment;evaluating the baseline data relative to the other data to determine a change in the at least one local or global electrical characteristic, at least in part by computing a change between the cardiac signal characteristic determined for the at least one first measurement interval with respect to the cardiac signal characteristic determined for the at least one subsequent measurement interval to quantify the progress or success associated with the applying the treatment; andgenerating an output based on the evaluating, including the computed change, to provide an indication of progress or success associated with the applying the treatment. 2. The method of claim 1, wherein the at least one signal characteristic is an intracardiac signal characteristic measured invasively from a probe or catheter placed inside or outside the heart or measured non-invasively from body surface electrodes and reconstructed onto the heart. 3. The method of claim 1, further comprising analyzing the cardiac electrical data for the given cardiac site to determine the cardiac signal characteristic to include at least one of a cycle length, cycle length variation, percentage of continuous activation and fractionation determined for each of the at least one first measurement interval and the at least one subsequent measurement interval. 4. The method of claim 1, further comprising analyzing invasive electrical data for the signal of interest to determine the cardiac signal characteristic for the first measurement interval. 5. The method of claim 1, wherein the at least one other measurement interval comprises a real time measurement that varies over time, the output varying dynamically to represent the determined electrical signal characteristic of at least one signal of interest based on the real time measurement. 6. The... | Cardioinsight Technologies, Inc. | A61B005/00 A61B005/042
US09691253 | B2 | 2017-06-27 | Preventing falls using posture and movement detection | 2015-02-02 | Methods, apparatuses and systems are described for associating remote physiological monitoring with an at-risk falling condition of a patient. The methods may include receiving movement data of a patient from one or more sensors. The methods may also include determining a patient posture and a patient activity level based, at least in part, on the received movement data, and determining that an at-risk condition is satisfied by the patient posture or the patient activity level. Once it is determined that the at-risk condition is satisfied, the methods may also include issuing an alert based, at least in part, on the determination that the at-risk condition is satisfied. | 1. A method of issuing an alert, comprising: receiving movement data of a patient from one or more sensors;determining a patient posture and a patient activity level based, at least in part, on the received movement data;determining that an at-risk condition is satisfied by the patient posture or the patient activity level exceeding a respective patient posture or the patient activity level threshold for a predetermined period of time;operating a timer to measure the period of time for which at least one of the patient posture or the patient activity level satisfies the at-risk determined condition; andissuing an alert based at least in part on the determination that the at-risk condition is satisfied and that the period of time has met or surpassed a predetermined timer threshold. 2. The method of claim 1, wherein receiving movement data comprises: receiving orientation, position, velocity, posture, or acceleration data from the one or more sensors. 3. The method of claim 1, wherein the timer comprises a posture timer, the method further comprising: operating the posture timer to measure the patient posture for the predetermined period of time during which the at-risk condition is satisfied; andissuing the alert when the posture timer meets or surpasses a predetermined posture timer threshold. 4. The method of claim 3, further comprising: re-initializing the posture timer when the patient posture does not satisfy the at-risk threshold. 5. The method of claim 3, further comprising: setting the predetermined posture timer threshold based, at least in part, on patient physiological factors. 6. The method of claim 1, wherein the timer comprises an activity timer, the method further comprising: operating the activity timer to measure the patient activity level for the predetermined period of time during which the at-risk condition is satisfied; andissuing the alert when the activity timer meets or surpasses a predetermined activity timer threshold. 7. The method of claim 6, further comprising: re-initializing the activity timer when the patient activity level does not satisfy the at-risk threshold. 8. The method of claim 6, further comprising: setting the predetermined activity timer threshold based, at least in part, on patient physiological factors. 9. The method of claim 1, further comprising: transmitting the issued alert to a monitoring station. 10. The method of claim 1, wherein determining that the at-risk condition is satisfied by the patient activity level comprises: correlating the patient movement data received with a vector magnitude (VMU). 11. The method of claim 10, further comprising: determining that the at-risk condition is satisfied when the VMU reaches or surpasses a predetermined VMU threshold based, at least in part, on the activity level of the patient. 12. A remote patient monitoring device, comprising: a transceiver configured to receive movement data of a patient from one or more sensors; anda processor configured ... | Covidien LP | G08B023/00 G08B021/04 A61B005/00 A61B005/11
US09636045 | B2 | 2017-05-02 | Appliance for people with reduced sense of touch or disabled people | 2013-10-07 | Disclosed herein are devices, methods and systems for monitoring and detection of pressure on a part of a body of a user. In an embodiment, a device includes a substrate having a contact surface for contacting a user, one or more sacs associated with the contact surface of the substrate, and one or more sensors in communication with the one or more sacs, the one or more sensors adapted to measure changes in pressure in the one or more sacs. The sacs contain a fluidic material configured to transmit pressure. The fluidic material is further configured to be shock-absorbing and pressure-relieving such that the fluidic material is displaceable by an action of the user contacting the contact surface causing the pressure in the fluidic material to be redistributed. | 1. A device comprising: a substrate having a contact surface for contacting a user;one or more sacs associated with the contact surface of the substrate, the sacs containing a material configured to transmit pressure and the material is configured to be shock-absorbing and pressure-relieving such that the material is displaceable by an action of the user contacting the contact surface causing the pressure in the material to be redistributed; and one or more sensors in communication with the one or more sacs, wherein the sensor comprises a RFID tag, the RFID tag comprising a microchip, an antenna and a pressure sensor, and wherein the pressure sensor is an integral part of the RFID tag. 2. The device of claim 1, wherein the sacs are fluidically connected and configured to enable the material to communicate between the sacs. 3. The device of claim 1, wherein the one or more sensors are in communication with at least one transmitter adapted to transmit a measurement by the one or more sensors. 4. The device of claim 3, wherein the at least one transmitter is further adapted to receive signals from an external device. 5. The device of claim 3, wherein the at least one transmitter is enabled to communicate using one or more of Radio Frequency communication (RF), Near Field Communication (NFC), Bluetooth, or Bluetooth low energy (BLE). 6. The device of claim 1, wherein the one or more sensors are further adapted to measure one or more of temperature, humidity or acidity and changes thereto in the one or more sacs. 7. The device of claim 1, wherein the one or more sacs are made of silicone material. 8. The device of claim 1, wherein the one or more sacs are disposed in a meandering pattern. 9. The device of claim 1, wherein the one or more sacs comprise a tubular shape sac, wherein the one or more sacs comprise a plurality of sacs, and wherein the plurality of sacs is in fluid communication with each other. 10. A system comprising: a device comprising: a substrate having a contact surface for contacting a user; and one or more sacs associated with the contact surface of the substrate, the sacs containing a material configured to transmit pressure and the material is configured to be shock-absorbing and pressure-relieving such that the material is displaceable by an action of the user contacting the contact surface causing the pressure in the material to be redistributed, wherein changes in pressure in the one or more sacs are measured using one or more sensors in communication with the one or more sacs, the one or more sensors being in communication with at least one transmitter; a controller configured to communicate with the one or more sensors corresponding to the measured changes in pressure; and a user feedback device in communication with the controller, the user feedback device configured to provide an indication to a user based on the measured changes in pressure, wherein the sensor comprises a RFID tag, the RFID tag comprising a microc... | REQBO APS | A61B005/103 A61B005/00 G08B021/18
US09414778 | B2 | 2016-08-16 | Biosensor membranes | 2015-04-20 | Novel membranes comprising various polymers containing heterocyclic nitrogen groups are described. These membranes are usefully employed in electrochemical sensors, such as amperometric biosensors. More particularly, these membranes effectively regulate a flux of analyte to a measurement electrode in an electrochemical sensor, thereby improving the functioning of the electrochemical sensor over a significant range of analyte concentrations. Electrochemical sensors equipped with such membranes are also described. | 1. A sensor comprising: a first electrode;an analyte responsive enzyme later disposed over at least a portion of the first electrode; anda membrane disposed on at least the analyte responsive enzyme layer, comprising a poly(4-vinylpyridine-co-styrene) polymer and a poly(ethylene glycol)-containing constituent. 2. The sensor according to claim 1, wherein the sensor provides a sensor signal that is insensitive to motion. 3. The sensor according to claim 1, wherein the sensor provides a sensor signal that is insensitive to motion for 3 continuous minutes or more. 4. The sensor according to claim 3, wherein the sensor provides a sensor signal that is insensitive to motion at a glucose concentration of 10 mM or greater. 5. The sensor according to claim 3, wherein the sensor provides a sensor signal that is insensitive to motion at a glucose concentration from 0 mM to 15 mM. 6. The sensor according to claim 1, wherein the sensor provides a sensor signal that is linear at a glucose concentration of greater than 10 mM. 7. The sensor according to claim 1, wherein the sensor provides a sensor signal that is linear at a glucose concentration from 0 nM to 30 nM. 8. The sensor according to claim 1, wherein the sensor provides a sensor signal having a sensitivity which decays at a rate of 0.05% nA per hour or less. 9. The sensor according to claim 8, wherein the sensor provides a sensor signal having a sensitivity which decays at a rate of 0.05% nA per hour or less when measured in a glucose concentration of 30 mM for 20 hours or longer. 10. The sensor according to claim 1, wherein the sensor provides a glucose sensitivity of from 1.0 nA/mM to 1.5 nA/mM. 11. The sensor of claim 1, wherein the poly(ethylene glycol)-containing constituent is a copolymer of polyethylene glycol and polypropylene glycol. 12. The sensor of claim 1, wherein the poly(ethylene glycol)-containing constituent is a polyetheramine. 13. The sensor of claim 1, wherein the sensor is an electrochemical sensor. 14. The sensor of claim 1, wherein the sensor comprises a substrate comprising a first face and a second face opposite the first face. 15. The sensor of claim 14, wherein the first electrode is positioned on the first face of the substrate and a second electrode is positioned on the second face of the substrate. 16. The sensor of claim 1, wherein the analyte responsive enzyme layer is disposed on only a portion of the electrode. 17. The sensor of claim 16, wherein the membrane is disposed on and in contact with both the analyte responsive enzyme layer and the first electrode. 18. The sensor of claim 1, wherein the analyte responsive enzyme layer further comprises a mediator. 19. The sensor of claim 18, wherein the mediator is covalently bonded to the first polymer. 20. The sensor of claim 18, wherein the mediator forms one or more of carbon-carbon or carbon-nitrogen covalent bonds with the polymer. 21. The sensor of claim 18, wherein the mediator is covalently bonded ... | Abbott Diabetes Care Inc. | A61B005/05 A61B005/1486 C12Q001/00 A61B005/145 A61B005/00 A61B005/1473
US09662512 | B2 | 2017-05-30 | Magnetic resonance guided LINAC | 2013-09-16 | The invention provides for a medical instrument (200, 300, 400, 500, 502, 600, 700, 702, 800, 802) comprising a LINAC guided by a magnetic resonance imaging system (204). Execution of the instructions by processor to controlling the medical instrument cause the processor to: receive (100) a treatment plan (260) for irradiating the target zone; modify (102) the treatment plan in accordance with an X-ray transmission model of an accessory; acquire (104) magnetic resonance data using the magnetic resonance imaging system; reconstruct (106) a magnetic resonance image (268) from the magnetic resonance data; register (108) a location (272) of the target zone in the magnetic resonance image; generate (110) control signals (274) in accordance with the location of the target zone and the X-ray transmission model; and control (112) the LINAC to irradiate the target zone using the control signals. | 1. A medical instrument comprising: a LINAC with an X-ray source for directing X-ray radiation at a target zone, wherein the LINAC is adapted for rotating the X-ray source about a rotational axis,a magnetic resonance imaging system for acquiring magnetic resonance data with a radio frequency coil from an imaging zone, wherein the target zone is within the imaging zone, wherein the magnetic resonance imaging system comprises a magnet for generating a magnetic field within the imaging zone, wherein the X-ray source is adapted for rotating at least partially about the magnet;a processor for controlling the medical instrument;a memory for storing an X-ray transmission model of an accessory and for storing machine executable instructions for execution by the processor, wherein execution of the instructions causes the processor to: receive a treatment plan for irradiating the target zone;modify the treatment plan in accordance with the X-ray transmission model;acquire the magnetic resonance data using the magnetic resonance imaging system;reconstruct a magnetic resonance image from the magnetic resonance data;locate the target zone in the magnetic resonance image;generate control signals, for controlling the LINAC to irradiate the target zone, in accordance with the location of the target zone and a position, identified within the X-ray transmission model, of a fiducial marker attached to the accessory; andcontrol the LINAC to irradiate the target zone using the control signals. 2. The medical instrument of claim 1, wherein the accessory is the radio frequency coil, wherein the radio frequency coil is attached to the magnetic resonance imaging system with a predefined geometry, wherein the control signals are generated using the predefined geometry. 3. The medical instrument of claim 2, wherein the radio frequency coil comprises a first coil under a subject support. 4. The medical instrument of claim 2, wherein the radio frequency coil comprises a second coil fixed above a subject support. 5. The medical instrument of claim 4, wherein an anterior coil of the radio frequency coil comprises a height adjustment mechanism for adjusting the height of the anterior coil relative to the subject. 6. The medical instrument of claim 2, wherein the radio frequency coil comprises a fixed system coil. 7. The medical instrument of claim 2, wherein the radio frequency coil comprises a fixed system coil with an adapted posterior coil portion. 8. The medical instrument of claim 1, wherein the accessory is any one of the following: a radio frequency coil, a transmit coil, a receive coil, a mask, a breathing tube, a sensor, a patient support, a fixation element, an electrode, and headphones. 9. The medical instrument of claim 1, wherein the accessory is operable for being attached to a subject. 10. The medical instrument of claim 9, wherein the accessory comprises magnetic resonance fiducial markers, wherein execution of the instructions further causes the proces... | KONINKLIJKE PHILIPS N.V. | A61N005/10 G01R033/48 A61B005/055 G01R033/30 G01R033/34 G01R033/385 G01R033/56
US09770291 | B2 | 2017-09-26 | Device for mapping and ablating renal nerves distributed on the renal artery | 2013-08-23 | A device for mapping and ablating the renal nerves distributed on the renal artery is provided, said device comprising a guide catheter (11), a mapping-ablation catheter (12), a handle (13) and a connector (15). The guide catheter (11) had at least one lumen and a distal end with adjustable curvature. The mapping-ablation catheter (12) is housed in one of the lumens of the guide catheter (11) and its distal end has one or more electrodes (22) and one or more detecting devices (23). The distal end of the mapping-ablation catheter (12) is curved, rotatable, and can be extended out of or retracted into the guide catheter (11). The handle (13) connects the guide catheter (11) and mapping-ablation catheter (12), and comprises one or more controlling components for controlling the movement of the guide catheter (11) and mapping-ablation catheter (12). The connector (15) is designed to supply energy to the electrodes (22). | 1. A device for mapping and ablating the renal nerves distributed on the renal artery, comprising a guide catheter, a mapping-ablation catheter, a handle and a connector, wherein: said guide catheter comprises one lumen, a distal end of said guide catheter, and a mechanism for controlling curvature of said distal end from the handle, said mechanism comprising a first traction wire having a first end and a second end, said first end being connected to said distal end of said guide catheter and said second end being connected to a controlling component at said handle, wherein pulling said first traction wire by the controlling component will cause the distal end of the guide catheter to bend;said mapping-ablation catheter is housed in said lumen of the guide catheter and has a distal end that comprises one or more electrodes and one or more detecting devices, wherein said one or more electrodes are for delivering electrical energy, radio frequency energy, laser energy, or high intensity focused ultrasound, or for carrying out cryoablation, wherein at least one of said one or more electrodes is larger than the lumen of said guide catheter and fits neatly on an open end of the guide catheter to form a sealing mechanism between a tip of the mapping-ablation catheter and the guide catheter to control fluid entry or exit;said distal end of the mapping-ablation catheter can be extended out of or retracted into the guide catheter and is rotatable along a central axis of an open end of the guide catheter; wherein the distal end of said mapping-ablation catheter has a fixed curvature that is spontaneously resumed when extended out of the guide catheter, said curvature being maintained by using either:(i) a second traction wire having a first end and a second end, said first end of the second traction wire is fixed to the distal end of the mapping-ablation catheter while said second end of the second traction wire is fixed to a spring inside the handle, wherein when the distal end of the mapping-ablation catheter is retracted into the guide catheter, said distal end of the mapping-ablation catheter is confined by the lumen of said guide catheter and the spring is compressed, wherein when the distal end of the mapping-ablation catheter is extended out of the guide catheter, said distal end of the mapping-ablation catheter is no longer confined by the lumen of said guide catheter and the spring restores naturally and pulls the second traction wire to cause bending of the distal end of the mapping-ablation catheter; or(ii) a Ni—Ti shape memory alloy with said fixed curvature for the distal end of the mapping-ablation catheter; andsaid handle connects the guide catheter and said mapping-ablation catheter. 2. The device of claim 1, wherein said handle further comprises a fluid-exchange conduit connected to the guide catheter for controlling fluid entering or leaving the guide catheter. 3. The device of claim 1, wherein said one or more detecting devices compris... | SyMap Medical (Suzhou), Ltd | A61B018/14 A61B005/0205 A61B005/20 A61B005/00 A61B005/04 A61B005/0215 A61B005/024 A61B005/053 A61B018/24 A61N007/02 A61B018/00 A61B018/18 A61N001/36 A61N007/00
US09572491 | B2 | 2017-02-21 | Vital signal measurement device, and vital sign signal measurement system | 2012-09-03 | A vital signal measurement system including a plurality of terminals aims to facilitate synchronization of each terminal with respect to other terminals. Each of the plurality of terminals (102) is provided with a first vital signal sensor (201) for measuring a vital signal, a first memory (205) for storing a first data which is based on the vital signal, and a first radio communication unit (206) for communicating with other terminals by radio. The first data is applied with a sequence number corresponding to the first data and the number indicates an order in which the first data is acquired. A first terminal (102b) included in the plurality of terminals performs resetting of the sequence number triggered by the synchronous signal which is received by the first radio communication unit. | 1. A vital signal measurement system, comprising: a plurality of terminals,wherein each of the plurality of terminals is provided with a first vital signal sensor for measuring a vital signal, a first memory for storing first data which is based on the vital signal, and a first radio communication unit for communicating with the rest of the terminals by radio,wherein the first data is applied with a sequence number corresponding to the first data and the number indicates an order in which the first data is acquired, andwherein a first terminal included in the plurality of terminals performs resetting of the sequence number triggered by a synchronous signal which is received by the first radio communication unit; anda coordinator that is provided with a second radio communication unit for communication with each of the plurality of terminals by radio,wherein the coordinator transmits the synchronous signal to each of the plurality of terminals,wherein each of the first vital signal sensors is a sensor for measuring a pulse wave signal, andwherein the coordinator is further provided with a second vital signal measurement sensor for measuring an electrocardiogram signal and a second memory for storing second data which is based on the electrocardiogram signal. 2. The vital signal measurement system according to claim 1, wherein the first data having the same sequence number is data of the same time in an analysis performed in each of the plurality of terminals. 3. The vital signal measurement system according to claim 2, wherein each of the first vital signal sensors is a sensor for measuring a pulse wave signal, andwherein the analysis is a calculation of the pulse wave propagation velocity. 4. The vital signal measurement system according to claim 1, wherein the coordinator performs transmission of the synchronous signal triggered by the electrocardiogram signal. 5. The vital signal measurement system according to claim 4, wherein the coordinator is further provided with a range measurement circuit for measuring a range of radio communication between the coordinator and the terminal based on the first data and the second data. 6. The vital signal measurement system according to claim 1, wherein each of the plurality of terminals transmits the first data and the sequence number to the coordinator. 7. A vital signal measurement system, comprising: a plurality of terminals,wherein each of the plurality of terminals is provided with a first vital signal sensor or measuring a vital signal, a first memory for storing first data which is based on the vital signal, and a first radio communication unit for communicating with the rest of the terminals by radio,wherein the first data is applied with a sequence number corresponding to the first data and the number indicates an order which the first data acquired, andwherein a first terminal included in the plurality of terminals performs resetting of the sequence number triggered by a synchronous signal... | Hitachi, Ltd. | G08C019/22 A61B005/00
US09968336 | B2 | 2018-05-15 | Liquid sampler, kit of parts, and method for assembly | 2013-07-26 | A device for capturing a predetermined volume of a predefined portion (e.g. first void) of a liquid flow, comprises an inlet, an outlet, and a guide with an element displaceable in a first position for capturing the first liquid portion in a reservoir, and in a second position for blocking access to the reservoir, and for passing the liquid to the outlet. The displaceable element moves in transverse direction to the liquid flow, and has lifting means. The element may be substantially flat, or tubular with an elliptical cross section. A kit of parts and a method of assembly are also claimed. | 1. A device for capturing a first portion of a liquid flow, the device comprising: an inlet for receiving the liquid flow;an outlet for draining an excess of the liquid flow;a guide connected between the inlet and the outlet, and adapted for directing the first portion of the liquid flow towards a reservoir connected to the guide and for directing a subsequent portion of the liquid flow to the outlet;wherein the guide comprises a displaceable element adapted for creating passage of liquid between the inlet and the reservoir while blocking passage of liquid between the inlet and the outlet when the displaceable element is in a first position, and for blocking passage of liquid between the inlet and the reservoir while creating passage of liquid between the inlet and the outlet when the displaceable element is in a second position, the displaceable element comprising lifting means for displacing the displaceable element from the first to the second position when the first portion of the liquid flow is captured in the reservoir. 2. The device according to claim 1, wherein the displaceable element is an elongated element movable in a direction substantially transverse to the direction from the inlet to the outlet. 3. The device according to claim 1, wherein the lifting means comprises a predefined volume of a material having a mass density lower than that of the liquid to be captured. 4. The device according to claim 1, wherein the lifting means comprise at least one air chamber. 5. The device according to claim 1, wherein: the displaceable element has a first segment with a first cross section, and a second segment with a second cross section smaller than the first cross section, and a first channel extending from a first opening in the first segment to a second opening in the second segment, such that when in the first position the first opening is in fluid connection with the inlet for receiving the first portion of the liquid flow so as to direct the first portion through the first channel towards the reservoir, and such that when in the second position the first opening is blocked from the inlet while the smaller cross section of the second segment allows passage of the second fluid portion from the inlet to the outlet; andthe guide has an internal edge complementary to the second cross section. 6. The device according to claim 5, wherein the displaceable element further comprises a second channel arranged for allowing air to escape from the reservoir into the outlet during capturing of at least a fraction of the first portion of the liquid flow when the displaceable element is in the first position, and arranged such that passage of liquid from the outlet to the reservoir is blocked when the displaceable element is in the second position. 7. The device according to claim 1, wherein: the guide has a first opening arranged between the inlet and the reservoir, and the displaceable element has a protrusion adapted for blocking the first openi... | NOVOSANIS NV | A61F005/44 B01L003/00 G01N001/16 G01N001/20 A61B010/00 A61B005/145
US20150230762 | A1 | 2015-08-20 | SYSTEM AND METHOD FOR SINGLE-SCAN REST-STRESS CARDIAC PET | 2013-09-20 | The present invention provides a system and method for performing a single-scan rest-stress cardiac measurement. In one aspect, the system includes a positron emission tomography (PET) imaging system, a source of a first PET radiotracer for administration to a subject, a source of a second PET radiotracer for administration to a subject, and a processor. The processor has non-transient computer readable media programmed with instructions to obtain PET images of the subject administered with the radiotracer. Furthermore, the computer readable media is programmed with instructions to process the PET images with a non-steady-state, multi-compartment parametric model. An output of the non-steady-state, multi-compartment parametric model is a measure of myocardial blood flow for both a rest state and a stress state of the subject. | 1. A system for performing a single-scan rest-stress cardiac measurement, the system comprising: a positron emission tomography (PET) imaging system configured to acquire PET 5 imaging data from a subject having received a first PET radiotracer and a second PET radiotracer;a processor having non-transient computer readable media programmed with instructions to cause the processor to: generate PET images of the subject administered with the first and second radiotracer from the PET imaging data,process the PET images with a non-steady-state, multi-compartment parametric model, andgenerate a report indicating an output of the non-steady-state, multi-compartment parametric model indicating a measure of myocardial blood flow for both a rest state and a stress state of the subject. 2. The system of claim 1, wherein PET imaging system is configured to acquire the PET imaging data during a single scan session of less than an hour in duration. 3. The system of claim 1, wherein at least one of the first and second PET radiotracers has a half-life of at least 60 minutes. 4. The system of claim 3, wherein at least one of the first and second PET radiotracers is an 18F-based tracer. 5. The system of claim 4, wherein the 18F-based tracer is 18F-Flurpiridaz. 6. A system for performing a single-scan rest-stress cardiac measurement, the system comprising: a positron emission tomography (PET) imaging system;a source of a first PET radiotracer for administration to a subject;a source of a second PET radiotracer for administration to a subject; anda processor having non-transient computer readable media programmed with instructions to cause the processor to obtain PET listmode data from the subject administered with the radiotracer, the instructions further causing the processor to process the PET listmode data by way of a direct parametric reconstruction (DPR) of kinetic parameters from the listmode data,wherein an output of the DPR is a measure of myocardial blood flow for both a rest state and a stress state of the subject. 7. A system for estimating kinetic parameters of blood flow of a subject, the system comprising: a processor having non-transient computer readable media programmed with instructions to cause the processor to: obtain PET image data from the subject, the PET image data acquired and timed with at least one real-time measurement of a physiological variance of the subject;access a model for estimating kinetic parameters within of a kinetic region of interest in the PET image data from the non-transient computer readable media, the kinetic parameters based on an expression of the radiotracer within the PET image data,generate a report of at least one kinetic parameter of blood flow based on the kinetic parameters estimated from the PET image data. 8. The system of claim 7 wherein the kinetic parameters are further based on a real-time measurement of physiological variance of the subject. 9. The system of claim 7 wherein the model is capabl... |  | A61B006/03 A61B005/0275 A61B005/00 A61B006/00
US20150223747 | A1 | 2015-08-13 | PATIENT REPORTED OUTCOME INSTRUMENT | 2013-09-05 | Patient reported outcome (PRO) instruments are useful for collecting information from celiac disease patients, patients with gluten intolerance or gluten sensitivity, and patients on gluten free diets. | 1. A patient reported outcome questionnaire (PRO) for patients who have or are suspected of having celiac disease, gluten intolerance, or gluten sensitivity in the form of a daily diary that prompts the subject to respond to one or more questions about whether, in the past 24 hours, the patient has experienced one or more of diarrhea, constipation, abdominal pain, bloating, flatulence, nausea, a skin rash, fatigue, a headache, and difficulty in thinking clearly. 2. The PRO of claim 1 that further prompts the subject to provide information on one or more of any symptoms experienced, wherein such information is selected from the group consisting of the number of times a symptom was experienced, the severity of the symptom, the extent to which the symptom interfered with other activities. 3. The PRO of claim 1 essentially as shown in FIG. 1. 4. A patient reported outcome questionnaire (PRO) for patients who have or are suspected of having celiac disease, gluten intolerance, or gluten sensitivity in the form of weekly questionnaire that prompts the subject to provide a rating of the extent to which the subject's symptoms have affected the subject's daily life, social activities, emotional wellbeing, and physical functioning. 5. The PRO of claim 4 that further prompts the subject to provide the rating in the form of one of five possible rates, from “not at all” to “completely”, with intermediate rates of “a little”, “moderately”, and “very much”. 6. The PRO of claim 5 essentially as shown in FIG. 2. 7. A patient reported outcome questionnaire (PRO) for patients on a gluten free diet in the form of weekly questionnaire that prompts the subject to provide a rating of the extent to which the subject's adherence to a GFD has affected the subject's quality of life in areas such as dietary choices and access to foods of interest to the subject, ability to attend social events, emotional wellbeing. 8. The PRO of claim 7 that further prompts the subject to provide the rating in the form of one of five possible rates, from “not at all” to “completely”, with intermediate rates of “a little”, “moderately”, and “very much”. 9. The PRO of claim 8 essentially as shown in FIG. 3. 10. A method for assessing celiac disease symptoms in a celiac disease patient, said method comprising the steps of providing the patient with a PRO selected from the group consisting of the PROs of claim 1 or 4; instructing the patient to complete the PRO; collecting the questionnaires; and generating an assessment of said symptoms from said questionnaires. 11. The method of claim 10, wherein the celiac disease patient is a symptomatic celiac disease patient on a gluten-free diet (GFD). 12. The method of claim 11, wherein the patient has gastrointestinal (GI) symptoms. 13. The method of claim 12, wherein the patient additionally has non-GI symptoms. 14. The method of claim 11, wherein the patient's symptoms and selected from the group consisting of abdominal pain, bloating, co... | ALVINE PHARMACEUTICALS, INC. | A61B005/00 A61K038/48 A61B005/16
US09111257 | B2 | 2015-08-18 | Medical imaging apparatus and control method thereof | 2013-02-26 | A medical imaging apparatus operates to automatically recommend protocols suitable for image capture of a subject based on information related to the subject, and a control method operates the medical imaging apparatus. The medical imaging apparatus includes a controller which determines one or more protocols to scan a subject, classifies the protocols based on plural predefined criteria, and aligns and recommends the protocols classified according to a selected criterion if any one of the plural criteria is selected, and a display unit which displays an array of the protocols recommended by the controller. | 1. A medical imaging apparatus comprising: a workstation for receiving information related to a subject, the workstation including:an operating console that receives a selection of a subject criterion; a controller which receives and analyzes the received subject criterion and determines a plurality of protocols to scan the subject, classifies the plurality of determined protocols based on a plurality of predefined classification criteria into a plurality of selectable groups or sub-groups of protocols, and sequentially aligns for display and recommends the classified plurality of determined protocols grouped according to a selected classification criterion for the subject,wherein the controller sequentially aligns for display the selectable groups or sub-groups of determined protocols based on a similarity between the plurality of determined protocols using a predetermined similarity criterion comprising at least one of an image quality as measured by subjective or objective determiners, or a mathematical value determined by an image quality evaluating method; and a display unit which displays an array of the selectable groups or sub-groups of the sequentially aligned and classified plurality of determined protocols recommended by the controller,wherein in response to movement of an indicator to a position on a screen of the display unit, a particular protocol corresponding to a moved position of the indicator is displayed as constituent sequences of the particular protocol to provide an analysis tool of the protocol,wherein the operating console receives a selection of one of a selected group or a sub-group of the displayed selectable groups or sub-groups of protocols recommended by the controller; and a medical image generating apparatus which uses the selected group or sub-group of protocols for generating and outputting an image of a portion of the subject,wherein the plurality of predefined classification criteria to classify the plurality of protocols include image capture time, resolution, image capture noise, power consumption, image quality, and an amount of data. 2. The apparatus according to claim 1, wherein the controller receives and analyzes the information related to the subject to determine information required to scan the subject, and determines the plurality of determined protocols to scan the subject based on the determined information. 3. The apparatus according to claim 2, wherein the information related to the subject includes a sex, age, and medical record of the subject, and includes subject diagnosis information given by a medical team. 4. The apparatus according to claim 3, wherein the diagnosis information includes information on diseased areas, a possible illness, and a plurality of selected protocols selected by a medical team. 5. The apparatus according to claim 1, wherein the display unit displays an image related to an image capture area of the subject, information related to the subject, diagnosis information... | Samsung Electronics Co., Ltd. | G06Q050/00 G06Q010/10 G06Q050/22 A61B005/055 G01R033/54
US09113806 | B2 | 2015-08-25 | Endoscope apparatus for measuring a spatial characteristic | 2012-09-13 | An image converter receives image data of an object and performs a kind of image conversion on the image data to generate converted image data for display. A measurement section measures at least one spatial characteristic of the object based on: the converted image data, and optical data, which relates to optical characteristics of an optical system through which the image data of the object has been obtained, and which is made to correspond to the kind of image conversion performed by the image converter. Alternatively, a measurement section measures at least one spatial characteristic of the object by relating, based on the kind of image conversion, coordinates of the converted image data to coordinates of the image data of the object before the image conversion, and by measuring the at least one spatial characteristic based on the coordinates of the image data of the object before the image conversion. | 1. An apparatus comprising: an image converter which receives image data of an object and which performs a kind of image conversion on the image data to generate converted image data for display; anda measurement section which determines coordinates of the converted image data and measures at least one spatial characteristic of the object based on the image data by relating, based on the kind of image conversion, the coordinates of the converted image data to coordinates of the image data of the object before the image conversion, and by measuring the at least one spatial characteristic based on the coordinates of the image data of the object before the image conversion. 2. The apparatus according to claim 1, further comprising an image sensor which images the object via an optical system and outputs the image data to the image converter. 3. The apparatus according to claim 2, wherein the imaging sensor images the object from two viewpoints, and generates respective image data corresponding to each of the viewpoints, and the image converter performs the set image conversion on the image data of the two viewpoints; and wherein the measurement section measures the spatial characteristic of the object by triangulation using the respective image data of the two viewpoints. 4. The apparatus according to claim 3, wherein the measurement section performs the measurement with respect to at least one measurement point of the object; wherein each said measurement point of the object corresponds to: a first measurement point having coordinates specified in the converted image data of a first one of the two viewpoints, and a second measurement point having coordinates specified in the converted image data of a second one of the two viewpoints;wherein the measurement section converts: the specified coordinates of the first measurement point of each said measurement point of the object into coordinates in the image data of the first viewpoint before the image conversion, and the specified coordinates of the second measurement point of each said measurement point of the object into coordinates in the image data of the second viewpoint before the image conversion; andwherein the measurement section performs the measurement for each said measurement point of the object using the converted coordinates of the first and second measurement points corresponding to the measurement point of the object. 5. The apparatus according to claim 4, further comprising: a display which displays the converted image data of each of the two viewpoints; andan input section operable by a user to specify each measurement point of the object by specifying the first measurement point in the converted image data of the first viewpoint and specifying the second measurement point in the converted image data of the second viewpoint. 6. The apparatus according to claim 1, wherein the measurement section performs the measurement with respect to at least one measurement point of the object... | OLYMPUS CORPORATION | A61B001/00 A61B001/04 A61B001/05 A61B005/107 G06T007/00
US09095285 | B2 | 2015-08-04 | Portable biometric identification device using a dorsal hand vein pattern | 2013-04-11 | A portable device for personal identification using a dorsal hand vein-pattern in preferable configuration is disclosed. The mobile device utilizes an on-board camera operating in both visible and near infrared range, a memory unit, a processor and Speeded-Up Robust Features algorithm for image acquisition, processing and comparison against the existing database of hand vein-pattern images. The matching criterion between the images to be used for the person's authentication. Device can optionally use wireless connection for image transferring and processing. | 1. A portable device for identification of an individual based on a vein-pattern comprising: a smartphone;a camera built in the smartphone, the camera acquiring an input image of a skin area with the vein-pattern of the individual, the input image is acquired in the near infrared (NIR) spectrum of light radiation;a built-in smartphone central processor unit (CPU) performs processing of the acquired input image to extract an input vein-pattern image from the obtained image of the skin area;the CPU performs deduction of points of interest from the vein-pattern image and calculation of their coordinates;the CPU also creates a 64-dimensional descriptor vector for each of the point of interest, the 64-dimensional descriptor vector including information about features of a local image around the each respective point of interest;the CPU compares the obtained image descriptor vector with each descriptor vector from a database of descriptor vectors; the database is stored in the smartphone;the CPU uses a criterion of minimum Euclidian distance between descriptor vectors and a criterion of sufficient separation between minimum Euclidian distances to establish pairs of matching points of interest for two images: the input image and each image stored in the database, andassuring the individual identification if the number of pairs of matched points of interest is greater than a predefined threshold. 2. The device of claim 1, further comprising additional processing in the CPU to improve an accuracy of the identification, the additional processing comprising: calculating coordinates of the matched pairs of points of interest of input and database image;calculating a transformation matrix using the coordinates of the matched pairs;the transformation matrix reflecting a geometrical transformation of the coordinates of the input image into coordinates of a selected database image; the selected database image is one that was selected after the vectors comparison and for which the number of pairs of the matched points of interest is greater than the predefined threshold;calculating transformed coordinates of the points of interest of the input image;comparing the transformed coordinates with initial coordinates; anddetermining an improved individual identification if a distance between the initial and the transformed coordinates is less than a cumulative threshold. 3. The device of claim 2, wherein the cumulative threshold is determined as a mean square distance between the initial and the transformed coordinates. 4. The device of claim 2, wherein the transformation matrix is an affine, projective transformation. 5. The device of claim 2, wherein the transformation matrix is a general class of image transformations. 6. The device of claim 1, wherein the coordinates of the points of interest and 64-dimentional descriptor vectors are calculated using a Speeded-Up Robust Features (SURF) method. 7. The device of claim 1, wherein the database is transmitted to t... |  | A61B005/117 H04N005/33 A61B005/00 G06K009/00
US09101323 | B2 | 2015-08-11 | Wearable device having feedback characteristics | 2014-01-28 | A wearable device having feedback characteristics including a compliant article arranged to extend over an anatomical portion of a wearer and for providing a user with information regarding range of motion parameters of a joint and/or to condition users to maintain proper joint orientations. Sensors provided with the wearable device detect the orientation of the joint and send signals to a processor for analysis. When the processor determines that the joint is outside of predefined range of motion parameters or in an unsafe or potentially injurious configuration, a feedback or response mechanism is activated to alert the user to such a condition or to provide substantially rigid structural support to the joint. The sensors, processor, and feedback mechanisms can be provided in a monitoring and control package along a side of the compliant article. | 1. A wearable device having feedback characteristics comprising: a compliant article arranged to extend over and conform to an anatomical joint of a wearer, the compliant article comprising a variably rotatable portion corresponding to a natural joint of the wearer;a monitoring and control package mounted to the compliant article;at least one sensor member arranged on or within the compliant article and configured to detect at least a joint angle of the wearer; andat least one feedback element arranged on or within the monitoring and control package and having at least a first configuration and a second configuration;wherein, the first configuration is compliant and the second configuration provides increased rigidity to the variably rotatable portion to prevent undesired rotations of the joint;wherein, the feedback element remains in the first configuration when the detected joint angle is within a predefined range of motion; andwherein, the feedback element achieves the second configuration when the detected joint angle is outside of the predefined range of motion, to prevent injury. 2. The device according to claim 1, wherein the at least one sensor member comprises an accelerometer and/or an inclinometer. 3. The device according to claim 1, wherein the compliant article includes serrated ridges to enhance flexibility. 4. The device according to claim 1, wherein the at least one sensor member comprises two sensor members respectively positioned in proximal and distal portions of the monitoring and control package. 5. The device according to claim 1, wherein the monitoring and control package includes a processor for analyzing signals provided by the at least one sensor member and for controlling the at least one feedback element. 6. The device according to claim 5, further comprising a remote programming and control module configured to communicate with and program the processor of the monitoring and control package. 7. The device according to claim 6, wherein the detected joint angle is compared with the predefined range of motion and the remote programming and control module programs the processor of the monitoring and control package with predefined ranges of motion that progress over a given time period. 8. The device according to claim 6, wherein an additional feedback element is at least one graphical display shown on a screen of the remote programming and control module. 9. The device according to claim 8, wherein the at least one graphical display includes a graphical representation of the at least one range of motion and a textual display indicating the range of motion. 10. The device according to claim 1, wherein the at least one feedback element comprises a display positioned on the monitoring and control package. 11. The device according to claim 1, wherein the at least one feedback element comprises a light emitting diode positioned on the monitoring and control package. 12. The device according to claim 1, wherein the ... | Össur hf. | A61F005/00 A61B005/103 A61B005/00 A61F005/01 A61B005/11 A41D013/12 A61B005/107 A61N001/36 A61F002/76
US10314506 | B2 | 2019-06-11 | Heart activity sensor structure | 2015-03-10 | A heart activity sensor structure includes a flexible substrate being substantially non-conductive, at least two electrodes printed on one side of the flexible substrate and configured to be placed against a skin of a user in order to measure biometric signals related to heart activity, and an electrostatic discharge shield printed on opposite side the flexible textile substrate, compared to the printing of the at least two electrodes, for protecting the at least two electrodes from static electricity. | 1. A heart activity sensor structure, comprising: a first layer comprising at least two printed electrodes on one side of a flexible substrate, the first layer being printed, the at least two printed electrodes being configured to be placed against a skin of a user in order to measure biometric signals related to heart activity;a second layer comprising the flexible substrate, the flexible substrate being substantially non-conducting;a third layer comprising a printed electrostatic discharge shield on an opposite side of the flexible substrate in relation to the at least two printed electrodes, the third layer being printed, the printed electrostatic discharge shield protecting the at least two printed electrodes from static electricity;an insulation encompassing the third layer, the insulation comprising an electrically non-conducting material that provides electrical insulation between the second layer and the third layer;at least two through holes in the second layer, the third layer, and the insulation; andone or more insulated conductors coupling to the electrodes through each of the at least two through holes. 2. The heart activity sensor structure of claim 1, wherein the second layer is arranged on top of the first layer and the third layer is arranged on top of the second layer. 3. The heart activity sensor structure of claim 1, wherein the printed electrostatic discharge shield covers at least an area, on the opposite side of the flexible substrate, on which the at least two printed electrodes are located. 4. The heart activity sensor structure of claim 1, further comprising at least one printed grounding element on a same side of the flexible substrate as the at least two printed electrodes, the at least one printed grounding element being electrically coupled, by printed electrical connection, to the printed electrostatic discharge shield and configured to contact the skin of the user. 5. The heart activity sensor structure of claim 4, wherein the at least one printed grounding element is printed at a distance from the at least two printed electrodes. 6. The heart activity sensor structure of claim 4, wherein the at least one printed grounding element is configured to conduct electrostatic discharges away from measuring areas of the at least two printed electrodes. 7. The heart activity sensor structure of claim 4, wherein at least one location in which the at least one printed grounding element is configured to contact the skin is at the at least one end of the flexible substrate. 8. The heart activity sensor structure of claim 4, wherein the printed electrostatic discharge shield covers an area, on the opposite side of the flexible substrate, on which the at least one printed grounding element is located. 9. The heart activity sensor structure of claim 4, wherein the at least one printed grounding element comprises two or more printed grounding elements printed on the flexible substrate so that the at least two printed electr... | POLAR ELECTRO OY | A61B005/0402 A61B005/0424 A61B005/0408 H05K009/00 H05K003/00 H05K003/10 A61B005/0245 A61B005/00
US09746440 | B2 | 2017-08-29 | Electrochemical sensor and method for manufacturing | 2015-05-07 | A sensor includes a sheath that is elongated along a longitudinal axis; a spacer positioned within the sheath and defining first and second channels having lengths that extend along the longitudinal axis; a first elongated member positioned within the first channel; and a second elongated member positioned within the second channel. The first elongated member includes an active surface forming a working electrode and the second elongated member including an active surface defining a counter electrode. | 1. A sensor for sensing an analyte in a sample comprising: an outer member that is elongated along a longitudinal axis, the longitudinal axis extending between a distal end and a proximal end of the outer member, the distal end including an opening for allowing entrance of a test sample into the outer member;an elongated spacer positioned within the outer member, the elongated spacer having an axial length that extends along the longitudinal axis of the outer member;a first elongated electrode supported by the elongated spacer, the first elongated electrode defining a working electrode having a sensing layer; anda second elongated electrode supported by the elongated spacer, the second elongated electrode defining a counter electrode, a reference electrode, or a combined reference and counter electrode;the first and second elongated electrodes being elongated along axial lengths that extend along the axial length of the elongated spacer;the elongated spacer being sized and configured to separate the first elongated electrode from the second elongated electrode and to provide open space extending along the longitudinal axis between the outer member and the first and second elongated electrodes through which the test sample can flow, the sensing layer being accessible within the open space and having an axial dimension that extends along the axial length of the elongated spacer, wherein the elongated spacer, the outer member and the sensing layer are configured to enable the sensing layer to be progressively wetted along its axial dimension by the test sample as the test sample moves longitudinally through the open space from the distal end toward the proximal end of the outer member. 2. The sensor of claim 1, wherein the second elongated electrode is a reference electrode, and the sensor also includes a counter electrode. 3. The sensor of claim 1, wherein the second elongated electrode is a counter electrode, and the sensor also includes a reference electrode. 4. The sensor of claim 1, wherein the elongated spacer is constructed of a dielectric material. 5. The sensor of claim 1, wherein the outer member is a sheath. 6. A sensor for sensing an analyte in a sample comprising: an outer member that is elongated along a longitudinal axis;a spacer positioned within the outer member, the spacer having an axial length that extends along the longitudinal axis;an elongated electrode supported by the spacer, the elongated electrode having a length that extends along the axial length of the spacer, the elongated electrode defining a working electrode having a sensing layer;the spacer being sized and configured to provide open spacing extending along the longitudinal axis between the outer member and the sensing layer of the working electrode through which a test sample can flow, the sensing layer having an axial dimension extending along the axial length of the spacer, and the sensing layer being wetted along its axial dimension by the test sample as th... | Pepex Biomedical, LLC | G01N027/327 A61B005/145 A61B005/1486
US09289171 | B2 | 2016-03-22 | Device for measuring the pinch force between a person's thumb and index finger | 2013-09-13 | The invention relates to a device for measuring the pinch force between a person's thumb and index finger, comprising: first and second parallel blades, said blades being disposed at a distance from one another and embedded at a first longitudinal end thereof; a sensor for measuring the pinch force exerted between the two blades at the second longitudinal end thereof, perpendicularly to the respective main planes thereof; a means for displaying the pinch force; and a means for storing and/or processing the pinch force. According to the invention, the first blade forms part of a rigid parallelepiped frame and the second blade is disposed in the space inside the parallelogram. | 1. Device for measuring the pinch force between a person's thumb and index finger, comprising first and second parallel blades and at a distance from one another, maintained integral with a first longitudinal end, a sensor for measuring the pinch force exerted between the two blades on their second longitudinal ends perpendicularly to the respective main planes thereof, a means for displaying said pinch force, a means for storing and/or processing said pinch force, wherein said first blade forms part of a rigid frame and in that said second blade is arranged in the inside space of said rigid frame. 2. Device according to claim 1, wherein said rigid frame has a cylindrical, parallelepiped or substantially parallelepiped exterior shape. 3. Device according to claim 1, wherein the sensor for measuring said force is a sensor, more preferably with a strain gauge, integrated into the inside space of said rigid frame and arranged in such a way as to engage functionally with the first and second blades. 4. Device according to claim 1, further comprising a means for clearing the force measured, regardless of the spatial position of the device. 5. Device according to claim 1, further comprising a safety means intended to prevent untimely contact between the second longitudinal ends of said blades, when the force exerted is greater than or equal to a given threshold S1. 6. Device according to claim 1, further comprising a means for calibrating said force exerted. 7. Device according to claim 1, further comprising a means for the wireless transmission of the signal relating to said pinch force recorded by said force sensor. 8. Device according to claim 1, further comprising a means intended for the remote triggering of the acquisition of the signal concerning said pinch force. 9. Device according to claim 1, further comprising a means of remotely communicating with a device for processing and/or storing data of the computer type. 10. Device according to claim 1, wherein the device operates by autonomous power source of the battery type and/or from the mains. 11. Device according to claim 1, wherein said means for displaying, clearing are part of a case independent of the rigid frame for data acquisition. | ASSOCIATION INSTITUT DE MYOLOGIE | A61B005/22 A61B005/00
US09439587 | B2 | 2016-09-13 | Test method and test device for analysing a body fluid | 2015-05-04 | There is provided a test method for analyzing a body fluid in which a test tape is used in a test device to successively provide analytical test fields stored on the test tape, wherein body fluid is applied by a user to the test field provided at a time and the said test field is photometrically scanned using a measuring unit of the device to record measurement signals. To increase the measurement reliability, it is proposed that a control value is determined from a time-dependent and/or wavelength-dependent change in the measurement signals and that the measurement signals are processed as valid or discarded as erroneous depending on the control value. | 1. A method of analyzing a body fluid for blood sugar determination in which a test tape in the form of a tape cassette is used in a test device to successively provide a plurality of analytical test fields stored on the test tape by means of tape transport, the method comprising the steps of: determining a test field control value from a dry blank value measurement of a test field prior to applying the body fluid thereto;determining usability of the test field by comparing the test field control value to a preset lot control value, wherein the preset lot control value is determined during a batchwise production of the tape cassette by measuring test fields and calibration fields on a test tape material and then storing the preset lot control value on a storage medium that is applied to the tape cassette, and wherein the test field is usable if the test field control value does not deviate by more than a specified tolerance from the preset lot control value;applying the body fluid to the test field at a time;photometrically scanning over a duration of a measurement interval the test field via a measuring unit of the test device to detect measurement signals for blood sugar determination; andproviding the blood sugar determination if the test field is usable. 2. The method of claim 1, wherein a first test field or the entire test tape is not usable when the test field control value of the first test field deviates by more than a specific tolerance from the lot control value. 3. The method of claim 1, wherein a calibration measurement is carried out by detecting a white calibration field on the test tape that is assigned to the respective test field by means of the measuring unit, and wherein the test field control value is determined as a relative value from the dry blank value measurement and the calibration measurement. 4. The method of claim 1, wherein the storage medium is an RFID-chip and the lot control value is stored in the RFID-chip. | Roche Diabetes Care, Inc. | G01N021/77 A61B005/145 A61B005/1455
US09559353 | B2 | 2017-01-31 | Implantable medical devices with low volume batteries, and systems | 2015-05-04 | Implantable medical devices, implantable medical device systems that include such implantable medical devices, and implantable medical device batteries, as well as methods of making. Such devices can include a battery of relatively small volume but of relatively high power (reported as therapeutic power) and relatively high capacity (reported as capacity density). | 1. An implantable medical device comprising: control electronics for delivering therapy and/or monitoring physiological signals, the control electronics comprising: a processor; andmemory; andan implantable medical device battery operably connected to the control electronics to deliver power to the control electronics; wherein the battery has a total volume of no greater than 6.0 cc, the battery comprising: an anode comprising lithium;a cathode having a total electrode thickness of 0.004 inch to 0.014 inch with a tolerance of no more than ±0.003 inch;a separator between the anode and the cathode; andan electrolyte contacting the anode, the cathode, and the separator;wherein the cathode comprises a mixture of active materials comprising a metal oxide;wherein the battery has a therapeutic power of at least 0.11 W for every joule of therapeutic energy delivered over the useful life of the battery, and a therapeutic capacity density of at least 0.08 Ah/cc. 2. The implantable medical device of claim 1, wherein the cathode comprises a mixture of active materials comprising a metal oxide and carbon monofluoride. 3. An implantable cardioverter defibrillator device comprising: control electronics for delivering therapy and/or monitoring physiological signals, the control electronics comprising: a processor;memory;a stimulation generator that generates at least one of cardiac pacing pulses, defibrillation shocks, and cardioversion shocks; anda sensing module for monitoring a patient's heart rhythm;one or more defibrillator capacitors; andan implantable medical device battery operably connected to the control electronics to deliver power to the control electronics, and operably connected to the capacitors to charge the capacitors; wherein the battery has a total volume of no greater than 6.0 cc, the battery comprising: an anode comprising lithium;a cathode having a total electrode thickness of 0.004 inch to 0.014 inch with a tolerance of no more than ±0.003 inch;a separator between the anode and the cathode; andan electrolyte contacting the anode, the cathode, and the separator;wherein the cathode comprises a mixture of active materials comprising a metal oxide;wherein the battery has a therapeutic power of at least 0.11 W for every joule of therapeutic energy delivered over the useful life of the battery, and a therapeutic capacity density of at least 0.08 Ah/cc. 4. The implantable device of claim 3, wherein the cathode comprises a mixture of active materials comprising a metal oxide and carbon monofluoride. 5. The implantable device of claim 3, wherein the battery volume is no greater than 5.0 cc. 6. The implantable device of claim 5, wherein the battery volume is at least 3.0 cc. 7. The implantable device of claim 3, wherein the therapeutic power of the battery is at least 0.14 W for every joule of therapeutic energy delivered over the useful life of the battery. 8. The implantable device of claim 3, wherein the therapeutic capacity density of the... | Medtronic, Inc. | H01M004/131 A61N001/378 A61N001/39 H01M004/36 H01M004/38 H01M004/485 H01M004/54 H01M004/62 H01M006/16 H01M010/42 A61B005/0464 A61N001/362 H01M004/133 H01M004/134 H01M004/587 H01M006/40 H01M010/052 H01M016/00 H01M004/02
US09814887 | B2 | 2017-11-14 | Selection of optimal accelerometer sensing axis for rate response in leadless pacemaker | 2014-02-06 | A medical device and associated method record signals from each real axis of a multi-axis sensor. An optimal axis for monitoring a physiological signal of the patient is identified from the real axes of the multi-axis sensor and multiple virtual axes. Coordinates defining the optimal axis are stored as respective weighting factors of the signals from each real axis of the multi-axis sensor. A metric of the physiological signal is determined using the multi-axis sensor signals and the weighting factors. | 1. A method for automatically monitoring a patient by an implantable medical device, comprising: receiving signals from each real axis of a multi-axis sensor by a processor of the implantable medical device;generating from the real axis signals a virtual signal for each of a plurality of virtual axes of the multi-axis sensor;determining a first value of an activity metric during a first activity state of the patient for each of the real axis signals and each of the virtual signals;determining a second value of the activity metric during a second activity state of the patient for each of the real axis signals and each of the virtual signals;identifying by the processor an optimal signal axis from the real axes and the plurality of virtual axes for monitoring a physiological signal of the patient by identifying one of the real axis signals and the virtual signals having at least one of a lowest variation of the first value of the activity metric during the first activity state and a greatest difference between the first value and the second value of the activity metric;storing a set of coordinates defining the optimal axis as respective weighting factors of the signals received from each real axis of the multi-axis sensor;monitoring the physiological signal of the patient by determining a third value of the activity metric using the multi-axis sensor signals and the stored weighting factors; andcontrolling a rate of delivering a therapy to the patient by a signal generator of the implantable medical device based on the third value of the activity metric. 2. The method of claim 1, wherein the multi-axis sensor is an accelerometer and further comprising: computing by the processor an activity metric for each real axis of the accelerometer and for the plurality of virtual axes of the accelerometer; andidentifying the optimal axis by a comparative analysis of the activity metrics. 3. The method of claim 2, wherein the activity metrics are determined for each real axis and for each of the plurality of virtual axes during at least two different activity states of the patient comprising the first activity state and the second activity state, wherein the first activity state is a resting state. 4. The method of claim 3, wherein the comparative analysis comprises determining at least one of a difference, a ratio and a slope between the activity metrics for the at least two different activity states for each of the real axes and the plurality of virtual axes. 5. The method of claim 1, wherein the first activity state is a resting state and identifying the optimal axis comprises identifying an axis producing a lowest variation of the first value of the activity metric during the resting state of the patient. 6. The method of claim 1, further comprising: sensing a posture signal;identifying by the processor an optimal axis from the real axes and the plurality of virtual axes for monitoring the physiological condition of the patient during the sensed postu... | Medtronic, Inc. | A61B005/0402 A61B005/00 A61B005/11 A61N001/365 A61N001/375
US10105470 | B2 | 2018-10-23 | Mobile instrument assembly for use as part of a medical/surgical waste collection system, the assembly including a vacuum source to which a mobile waste collection cart can be releasably attached | 2015-04-21 | A waste collection system for collecting waste during medical/surgical procedures including a mobile container cart with a waste container. A container cart is selectively coupled to a suction cart that includes a vacuum pump. The connection of the carts results in the connection of the vacuum pump to the waste container. The vacuum pump draws a vacuum that results in waste being drawn through a suction line into the waste container. The container cart holds instruments that can be removably attached to the container cart. This facilitates the configuration of the container cart for the specific procedure for which it is necessary to draw a suction. | 1. An assembly for use during a medical or surgical procedure, the assembly comprising: a mobile chassis, said chassis shaped to define a void space dimensioned to removably receive a mobile waste collection cart that has at least one container for storing waste withdrawn from a patient wherein, said mobile chassis does not include a fluid coupling for receiving fluid from the at least one container of the waste collection cart;a rack integral with said chassis, said rack shaped to define at least one compartment, wherein said rack is configured to receive in the at least one compartment an instrument capable of performing at least one of: controlling the operation of a medical or surgical instrument; monitoring a biological state of a patient; or controlling the flow of fluid applied to or withdrawn from a patient;a vacuum pump mounted to said chassis;a cart retention feature attached to said chassis for removably securing a mobile waste collection cart in the chassis void space so that said chassis, including said rack, and said waste collection cart can move as a single unit and be disconnected from each other so that said chassis, including said rack, and the mobile waste collection cart are able to move independently of each other; anda chassis vacuum coupling is mounted to said chassis and connected to the vacuum pump, said chassis vacuum coupling positioned so that when the waste collection cart is secured in the chassis void space, a connection is established between said chassis vacuum coupling and a complementary cart vacuum coupling to establish a path over which a vacuum can be drawn by the vacuum pump on the at least one container. 2. The assembly of claim 1, wherein said cart retention feature includes a magnet mounted to the chassis. 3. The assembly of claim 2, wherein said magnet is an electromagnet. 4. The assembly of claim 1, wherein said cart retention feature includes a component that mechanically engages the mobile waste collection cart. 5. The assembly of claim 1, wherein: at least one receiver is attached to said chassis, said at least one receiver configured to receive a suction line that is directed towards a surgical site; anda waste coupler separate from said chassis vacuum coupling is attached to the chassis and is configured to be coupled at a first end to a complementary second waste coupler on the mobile waste collection cart that is connected to the at least one container of the cart and at a second end to said at least one receiver for establishing a suction path from the suction line through the at least one receiver to the container of the mobile waste collection cart. 6. The assembly of claim 1, wherein a vacuum regulator is attached to said chassis for regulating the level of suction drawn on the at least one container of the mobile waste collection cart. 7. The assembly of claim 6, wherein: a controller is mounted to said chassis and is capable of receiving data from a memory integral with the instrumen... | Stryker Corporation | A61M001/00 A61B005/00 A61B017/00 A61M039/10 A61B050/10 A61B050/13
US20150238150 | A1 | 2015-08-27 | SMARTWATCH WITH A MULTI-PURPOSE SENSOR FOR REMOTE MONITORING OF A PATENT | 2014-02-25 | A method and apparatus for remote monitoring of a medical patient using a smartwatch is described. A sensor device is placed in physical contact with the patient. The sensor communicates with a smartwatch using Bluetooth or another wireless communication protocol. The smartwatch then communicates with a remote server that compiles data regarding the patient. The system can gather data such as the patient's temperature, the amount of exercise undertaken by the patient, the amount of sleep by the patient, and whether the patient has physically fallen. | 1. A smartwatch for remotely monitoring a patient, comprising: a processor;a memory coupled to the processor;a remote sensor coupled to the processor for capturing movement data, temperature data, and acceleration data; anda network interface coupled to the processor for communicating with a computing device. 2. The smartwatch of claim 1, wherein the smartwatch provides a timekeeping function. 3. The smartwatch of claim 1, wherein the network interface enables Bluetooth communication with the computing device. 4. The smartwatch of claim 1, wherein the smartwatch is coupled to a medical device using the network interface. 5. The smartwatch of claim 1, further comprising a GPS unit. 6. A method of monitoring a patient wearing a smartwatch, comprising: detecting, by a gyroscope contained within the smartwatch, lateral movement of a patient;transmitting data regarding the lateral movement to a computing device over a wireless connection;transmitting, by the computing device, data regarding the lateral movement to a server;generating, by the server, a report indicating the distance that the patient has moved. 7. The method of claim 6, wherein the report indicates the amount of time in which the movement occurred. 8. The method of claim 6, wherein the report indicates the number of steps taken by the patient. 9. The method of claim 6, wherein the gyroscope is contained within a remote sensor. 10. The method of claim 6, wherein the report is provided by a web server to a web browser. 11. The method of claim 6, further comprising providing, by the smartwatch, the current time. 12. The method of claim 6, wherein the wireless connection comprises a Bluetooth connection. 13. A method of detecting a fall by a patient wearing a smartwatch, comprising: sensing, by an accelerometer contained with the smartwatch, acceleration;transmitting data regarding the acceleration to a computing device;transmitting, by the computing device, data regarding the acceleration to a server determining, by the server, that the degree of acceleration exceeds a predetermined threshold T1; andgenerating, by the server, an alert indicating that the patient has fallen. 14. The method of claim 13, wherein the alert is a phone call. 15. The method of claim 13, wherein the alert is an email. 16. The method of claim 13, wherein the alert is an SMS message. 17. The method of claim 13, further comprising providing, by the smartwatch, the current date and time. 18. The method of claim 13, wherein the step of transmitting data regarding the acceleration to a computing device occurs over a Bluetooth interface. 19. The method of claim 13, wherein the smartwatch comprises a GPS unit. 20. The method of claim 18, further comprising providing, by the smartwatch, the current date and time. | Gestln Time Inc. | A61B005/00 G08B021/04 H04Q009/00
US20150238091 | A1 | 2015-08-27 | PHOTOACOUSTIC MONITORING TECHNIQUE WITH NOISE REDUCTION | 2015-01-28 | Various methods and systems for photoacoustic patient monitoring are provided. A photoacoustic system includes a light emitting component that emits one or more wavelengths of light into an interrogation region of a patient and an acoustic detector that detects acoustic energy generated by the interrogation region of the patient in response to the emitted light. The system also includes techniques to remove noise from the signal generated by the acoustic detector. | 1. A monitor, comprising: a memory storing instructions for: receiving a signal from an acoustic detector configured to detect a photoacoustic effect from light emitted into a patient's tissue, wherein the signal is representative of an indicator dilution;dividing the signal into a plurality of blocks, wherein each block includes a same number of epochs;arranging the respective epochs within each block of the plurality of blocks in an ensemble arrangement;identifying a region of each respective epoch within each block that corresponds to a blood vessel response;calculating an indicator dilution curve based on the identified regions of the epochs;identifying a signal region of the indicator dilution curve;extracting one or more features from the signal region of the indicator dilution curve; anddetermining a physiological parameter based on the one or more features; anda processor configured to execute the instructions. 2. The monitor of claim 1, wherein the instructions comprise calculating an average signal for each block prior to identifying the region corresponding to the blood vessel response, and identifying the region corresponding to the blood vessel response for each average signal. 3. The monitor of claim 2, wherein the instructions for calculating the average signal comprise utilizing k-means clustering to divide the respective epochs within each block into clusters, aligning the epochs within each cluster, calculating a partial average for each cluster, calculating a peak-to-peak amplitude for each partial average, and selecting the partial average with the largest peak-to-peak amplitude as the average signal. 4. The monitor of claim 2, wherein the instructions for calculating the average signal comprise utilizing Woody filtering to reiteratively align the respective epochs within each block based on a current average signal template based on the respective epochs, calculate a current average signal template based on the aligned epochs, and calculate the mean square value between the current average signal template and a previous average signal template, wherein the current average signal template is used as the average signal if the mean square value is less than a threshold. 5. The monitor of claim 2, wherein the instructions for calculating the average signal comprise setting a temporally first epoch of the respective epochs of a block as an anchor epoch, correlating lags for each of the remaining epochs of the block to the anchor epoch, selecting a respective lag for each of the remaining epochs based on a correlation with anchor epoch, aligning the selected lags for each of the remaining epochs based on their respective correlation to the anchor epoch relative to the anchor epoch, and calculating the average signal based on the aligned epochs. 6. The monitor of claim 1, wherein the instructions comprise removing noise from the signal prior to calculating the indicator dilution curve, wherein removing noise from the signal com... |  | A61B005/00 A61B005/029
US20150230775 | A1 | 2015-08-20 | IMAGING APPARATUS FOR DIAGNOSIS, INFORMATION PROCESSING APPARATUS, AND CONTROL METHOD THEREFOR | 2015-05-05 | An imaging apparatus is disclosed for diagnosis, which can display a tomographic image of biological tissues using ultrasound waves and light, and wherein the imaging apparatus can accurately perform diagnosis on biological tissues, in which while a user is suppressing a visual loss between an ultrasound cross-sectional image and an optical cross-sectional image, the user can check his or her interest site in the biological tissues by using both the ultrasound cross-sectional image and the optical cross-sectional image, without changing the user's viewpoint position. Therefore, in a magnifier mode, a circular frame indicating a magnifier whose position can be freely changed by the user inside an image display region is displayed inside the image display region. Then, an IVUS cross-sectional image is displayed in a region outside the circular frame within the image display region, and a partial image of an OCT cross-sectional image is displayed inside the circular frame. | 1. An imaging apparatus for diagnosis which rotatably and detachably holds a probe having a transceiver in which an ultrasound transceiver for transmitting and receiving ultrasound waves and an optical transceiver for transmitting and receiving light are arranged, and which generates an ultrasound cross-sectional image and an optical cross-sectional image of biological tissues by using the reflected waves reflected from biological tissues and received by the ultrasound transceiver and the reflected light reflected from the biological tissues and received by the optical transceiver, the apparatus comprising: display means for displaying an image display region for displaying a cross-sectional image, and a user interface including a frame which is located inside the image display region and whose display position is freely changed in accordance with a position instructed by a user; anddisplay control means for changing the display position of the frame in accordance with the user's instruction, for displaying a first cross-sectional image, one image of the biological tissues between the ultrasound cross-sectional image and the optical cross-sectional image which correspond to each other, in a region outside the frame within the image display region, and for displaying a second cross-sectional image, the other image between the ultrasound cross-sectional image and the optical cross-sectional image, inside the frame. 2. The imaging apparatus for diagnosis according to claim 1, comprising: changing means for changing a size of the frame. 3. The imaging apparatus for diagnosis according to claim 1, comprising: magnification setting means for setting magnification of the second cross-sectional image. 4. The imaging apparatus for diagnosis according to claim 3, wherein the frame is a circular frame, andwhen a center position of the circular frame is expressed by a point P (x and y) using coordinates x and y, a radius of the circular frame is set to RO, and the magnification set by the magnification setting means is set to M, the display control means cuts out a partial image inside a circular region centered on the point P (x and y) and having a radius R0/M, from the second cross-sectional image, generates a partial image of a circle having the radius RO by magnifying the cut-out partial image using the magnification M, and displays the magnified partial image inside the circular frame. 5. The imaging apparatus for diagnosis according to claim 1, comprising: selection means for selecting either a first mode in which the ultrasound cross-sectional image is the first cross-sectional image and the optical cross-sectional image is the second cross-sectional image or a second mode in which the optical cross-sectional image is the first cross-sectional image and the ultrasound cross-sectional image is the second cross-sectional image. 6. The imaging apparatus for diagnosis according to claim 1, comprising: indicating means for indicating that the frame is... | TERUMO KABUSHIKI KAISHA | A61B008/00 G06T003/40 G06T007/00 G06T011/60 A61B005/00 A61B008/12
US09117133 | B2 | 2015-08-25 | Systems and methods for hyperspectral imaging | 2009-02-12 | An apparatus for analyzing a subject including a hyperspectral image module is provided. It is used to identify a suspect region of a subject by using a hyperspectral sensor (for obtaining a hyperspectral image of the subject), a control computer including a processor unit (PU) and a computer readable memory (CRM) (for controlling and is in electronic communication with the sensor), a control software module including instructions stored in the CRM and executed by the PU (for controlling said at least one operating parameter of the sensor), a spectral calibrator module including instructions stored in the CRM and executed by the PU (for applying a wavelength dependent spectral calibration standard constructed for the sensor to a hyperspectral image), and a light source for illuminating the subject. An optional contact probe module is used to collect a signal of the suspect region for medical diagnosis. | 1. An apparatus for analyzing a region of a subject, the apparatus comprising: a hyperspectral sensor for obtaining a hyperspectral image of the region of said subject, the hyperspectral image comprising a plurality of measurements of reflected light from the region of the subject, wherein each respective measurement of reflected light in the plurality of measurements of reflected light is made at a respective wavelength in a plurality of wavelengths;a control computer for controlling the hyperspectral sensor, wherein the control computer is in electronic communication with the hyperspectral sensor and wherein the control computer controls at least one operating parameter of the hyperspectral sensor, and wherein the control computer comprises a processor unit and a non-transitory computer readable memory;a control software module, stored in the non-transitory computer readable memory and executed by the processor unit, the control software comprising instructions for controlling said at least one operating parameter of the hyperspectral sensor;a spectral calibrator module, stored in the non-transitory computer readable memory and executed by the processor unit, the spectral calibrator module comprising instructions for: calibrating the responsiveness of the hyperspectral sensor by: collecting a hyperspectral image of a spectral calibration standard with the hyperspectral sensor, the spectral calibration standard having known reflectance at respective wavelengths of light in a plurality of wavelengths of light collected in the hyperspectral image of the spectral calibration standard; anddetermining a plurality of correction factors by comparing measured reflections of light at each respective wavelength of light in the plurality of wavelengths of light collected in the hyperspectral image of the spectral calibration standard to corresponding expected reflections of light calculated based on the known reflectance of the spectral calibration standard at each respective wavelength of light in the plurality of wavelengths of light collected in the hyperspectral image of the spectral calibration standard, wherein each respective correction factor in the plurality of correction factors corresponds to a respective wavelength of light in the plurality of wavelengths of light collected in the hyperspectral image of the spectral calibration standard and is determined independently from the other correction factors in the plurality of correction factors,correcting a first respective measurement of reflected light, having a first respective wavelength, in the hyperspectral image of the region of the subject with a first respective correction factor in the plurality of correction factors, the first correction factor corresponding to the first respective wavelength of reflected light, andcorrecting a second respective measurement of reflected light, having a second respective wavelength, in the hyperspectral image of the region of the subject with a second resp... | Spectral Image, Inc. | A61B006/00 G06K009/20 A61B005/00 G06T007/00
US20150238105 | A1 | 2015-08-27 | Method And Apparatus Of Neurological Feedback Systems To Control Physical Objects For Therapeutic And Other Reasons | 2015-04-27 | A method and apparatus using brainwaves to control real objects is provided. The method and apparatus comprise using sensors to detect the brain's electrical signals and transmit at least two brainwaves to an apparatus that converts the brainwaves into a format usable by a signal processor. The signal processor determines a coherence between portions of the brainwaves, typically in the frequency domain, and compares the coherence values, which change rapidly from moment to moment, to thresholds. Based on the comparison of the coherence value to the thresholds, which are adjusted over time based on feedback relating to success, a control signal is developed that can be sent to a real object to control 3 dimensional motion of the control object. | 1. A brainwave conversion system comprising: a sensor for receiving a brainwave signal;computer code for generating a first value and a second value based on the received brainwave signal, wherein the first value is different from the second value;computer code for calculating a ratio between the first and second values, wherein the calculation comprises (first value−second value)/(first value+second value);computer code for comparing the ratio to a predetermined threshold, wherein the predetermined threshold is between −1 and +1;computer code for outputting a first control signal based on the comparison of the ratio to the predetermined threshold;computer code for determining whether the ratio satisfies the predetermined threshold; andcomputer code for increasing the predetermined threshold when it is determined that the ratio satisfies the predetermined threshold and decreasing the predetermined threshold when it is determined that the ratio does not satisfy the predetermined threshold. 2. The brainwave conversion system of claim 1 wherein the computer code for generating the first value and the second value comprises computer code for determining a coherence between the received brainwave signal and a second received brainwave signal. 3. The brainwave conversion system of claim 2 wherein the computer code for generating the first value comprises computer code for determining the coherence between the received brainwave signal and the second brainwave signal in a first predetermined frequency range, and the computer code for generating the second value comprises computer code for determining the coherence between the received brainwave signal and the second brainwave signal in a second predetermined frequency range. 4. The brainwave conversion system of claim 3 wherein the first predetermined frequency range is between approximately 2 Hz and 50 Hz. 5. The brainwave conversion system of claim 4 wherein the second predetermined frequency range is between approximately 2 Hz and 50 Hz. 6. The brainwave conversion system of claim 1 further comprising computer code for generating a third value and a fourth value, wherein the third value is different from the first and second values and the fourth value is different from the first, second, and third values, and further comprising: computer code for calculating a second ratio wherein the second ratio calculation comprises (third value−fourth value)/(third value+fourth value);computer code for comparing the second ratio to a predetermined second threshold, wherein the predetermined threshold is between −1 and +1; andcomputer code for outputting a second control signal based on the comparison of the second ratio to the predetermined second threshold. 7. The brainwave conversion system of claim 6 wherein the computer code for generating the third and fourth values comprises computer code for comparing a power of at least one brainwave signal. 8. The brainwave conversion system of claim 6 wherein co... |  | A61B005/04 A61B005/00 G06F003/01 A61B005/0482
US20150223694 | A1 | 2015-08-13 | Biophotonic Measurement Apparatus and Biophotonic Measurement Method Using Same | 2013-07-09 | In a biophotonic measurement apparatus using a probe having a plurality of irradiation-detector distances (SD distances) in order to separate light absorption changes in a surface layer and a deep layer of a biological tissue on the basis of near infrared spectroscopy, light reception sensitivity is stabilized on each subject/each region by adjusting an attenuation amount of light to be transmitted or received. It has a light source, a detector for detecting light that has been irradiated from the light source to an irradiation point on the subject and propagated in the subject, a light attenuation amount adjusting means to be disposed on an optical path between the light source—the subject or a photodetector—the subject, an analysis unit for analyzing a signal and a display unit for display a result of analysis, the light source and the detector are respectively arranged such the SD distance defined as a distance between an irradiation point and a detection point is given in two or more kinds, the analysis unit analyzes a measurement signal and calculates a light attenuation adjustment amount for setting respective received light amounts within a predetermined range, and the light attenuation amount adjusting means makes attenuation amounts of light respectively adjustable from the result of analysis by changing an amount of light that is incident upon the detector. | 1. A biophotonic measurement apparatus, comprising: one or a plurality of light irradiation means for irradiating light to a subject;one or a plurality of photo-detection means for detecting light that has been irradiated from the light irradiations means to an irradiation point on the subject and propagated in the subject at a detection point on the subject;a light attenuation amount adjusting means disposed on a light propagation path between a light source element included in the light irradiation means and the subject, or between a light receiving element included in the photo-detection means and the subject;an analysis unit for analyzing a signal obtained by the photo-detection means; anda display unit for displaying a result of analysis by the analysis,wherein the light irradiation means and the photo-detection means are respectively arranged on the subject such that an SD distance defined as a distance between the irradiation point and the detection point on the subject is given in two or more kinds,the analysis unit analyzes signals by light from the light irradiation means located at positions of two or more kinds of the SD distances that at least one of the photo-detection means detects respectively and calculates a light attenuation adjustment amount for setting respective received light amounts within a predetermined range, andthe light attenuation amount adjusting means makes attenuation amounts of light from the light irradiation means located at the positions of two or more kinds of the SD distances that the photo-detection means detects respectively adjustable by changing an amount of light that is incident upon the photo-detection means. 2. The biophotonic measurement apparatus according to claim 1, wherein the display unit displays the light attenuation adjustment amount calculated by the analysis unit. 3. The biophotonic measurement apparatus according to claim 2, wherein the display unit displays the light attenuation adjustment amount as a difference in color. 4. The biophotonic measurement apparatus according to claim 2, wherein the display unit is arranged in the same housing as the light attenuation amount adjusting means. 5. The biophotonic measurement apparatus according to claim 1, wherein the light attenuation amount adjusting means automatically adjusts a detected light amount(s) by the one or plurality of photo-detection means on the basis of the SD distance or the light attenuation adjustment amount calculated by the analysis unit. 6. The biophotonic measurement apparatus according to claim 1, wherein the light attenuation amount adjusting means adjusts a connection loss when light is propagated between the light source element and the subject, or between the light receiving element and the subject. 7. The biophotonic measurement apparatus according to claim 6, wherein a part of the light propagation path is an optical fiber, andthe light attenuation amount adjusting means is disposed on an optical fiber joint... |  | A61B005/00
US20150241392 | A1 | 2015-08-27 | FLUID ANALYSIS DEVICE AND RELATED METHOD | 2015-05-11 | A device and method for analyzing characteristics of a fluid. The device is a bolus arranged to remain within the fluid for the analysis. The bolus includes a sensor module, a fluid analysis module, a fluid pumping module and a control and data transmission module. The sensor module includes a transducer element to generate acoustic signals and convert acoustic signals. The information derived from generating and receiving acoustic signals is used to obtain information about constituents and conditions of the fluid. That information may be transferred to a near or remote location for analysis. The device and analysis method are suitable for evaluating the health of animals. The device may be used in a telemedicine environment at an animal health facility. It may also be uploaded to a database for use in the analysis of a group of sources of fluid, such as a herd of cows. | 1. A device for analyzing characteristics of a fluid, wherein the device is arranged to be located within the fluid, the device comprising: a. a sensor module including a transducer element configured to convert sounds associated with the fluid into electrical signals;b. a fluid analysis module configured to analyze the characteristics of the fluid based on information output by the sensor module;c. a fluid pumping module configured to move the fluid with respect to the sensor module, wherein the fluid analysis module is connected to the fluid pumping module; andd. a control and data transmission module electrically coupled to the fluid analysis module, wherein the control and data transmission module is configured to output information from the fluid analysis module to a receiver. 2. The device of claim 1 wherein the transducer element includes a piezoelectric element. 3. The device of claim 2 wherein the transducer element includes an acoustic lens with a profile arranged to focus an acoustic beam. 4. The device of claim 1 wherein the fluid is in a rumen or reticulum of an animal. 5. The device of claim 1 wherein the receiver is spaced away from the device. 6. The device of claim 5 wherein the receiver is a retransmitter. 7. The device of claim 6 wherein the retransmitter is mobile. 8. The device of claim 5 wherein the receiver is a base station. 9. The device of claim 1 wherein the output a information from the device may be combined with the output of other fluid analysis devices to aid in the assessment of the conditions of multiple sources of fluid. 10. The device of claim 9 wherein the information is output to a cloud computing system. 11. The device of claim 1 wherein the fluid is located in a tank of an industrial facility. 12. The device of claim 1 wherein one or more of the sensor module, the fluid analysis module, the fluid pumping module and the control and data transmission module is fabricated to enable refurbishment or replacement thereof so that the device can be reused after removal from the fluid. 13. The device of claim 1 wherein the control and data transmission module includes a charging circuit arranged to store voltage generated by one or more other components of the device and to supply power to one or more other modules of the device. 14. The device of claim 13 wherein the fluid pumping module includes one or more magnets, wherein the one or more magnets move with movement of the pumping module. 15. The device a claim 14 wherein the transducer element of the sensor module is arranged to generate the voltage stored by the charging circuit based on one or more of: a. reception of vibrations from the fluid; andb. induced electric fields generated by movement of the one or more magnets. 16-23. (canceled) | VITAL HERD, INC. | G01N029/02 G01N029/24 A61B005/145 A61B005/07 A61B007/00
US09101303 | B2 | 2015-08-11 | Analyte sensor ports | 2010-08-18 | The present disclosure provides a contamination resistant sensor port which includes one or more sealing members positioned so as to limit and/or prevent internal contamination of the sensor port with fluids and/or particles present in the environment outside the sensor port. | 1. A replaceable sensor port for use with an analyte meter, comprising: a housing comprising a top portion and a bottom portion, wherein the top portion and bottom portion are joined to form a body and a protruding member of the housing;an entry slot formed by the top and bottom portions to receive an analyte sensor and comprising a first edge having an internal beveled face to prevent ingress of external contaminants through the entry slot when an analyte sensor is received within the entry slot, and a second edge without an internal beveled face, wherein the second edge is in opposite and facing configuration with the first edge;an electrical interface disposed within an internal opening in the body of the housing, wherein the electrical interface is electrically coupled to an analyte sensor when the sensor is received within the entry slot;a first sealing member extending around the protruding member and positioned wholly between the entry slot and the body of the housing, wherein the first sealing member provides a seal between the sensor port and an analyte meter into which the sensor port is integrated when the sensor port is coupled to the analyte meter; anda plurality of electrical contacts extending from an exterior surface of the housing to electrically couple with the analyte meter. 2. The replaceable sensor port of claim 1, further comprising a second sealing member disposed between the plurality of electrical contacts and the exterior surface of the housing extending around an edge of the body of the housing. 3. The replaceable sensor port of claim 1, wherein the first sealing member is an oval shape, or an elliptical shape. 4. The replaceable sensor port of claim 1, wherein the analyte sensor is a glucose test strip or a ketone test strip. 5. The replaceable sensor port of claim 1, wherein the entry slot further comprises a third edge having an internal beveled face and a fourth edge having an internal beveled face. 6. The replaceable sensor port of claim 1, wherein the distal end of the protruding member comprises a single flush surface. 7. The replaceable sensor port of claim 6, wherein the single flush surface has the same shape as the first sealing member. 8. The replaceable sensor port of claim 6, wherein the entry slot further comprises a third edge and a fourth edge in an opposite and facing configuration with the third edge, and wherein the single flush surface comprises the first edge, second edge, third edge and fourth edge. 9. The replaceable sensor port of claim 1, wherein the distal end of the protruding member defines a periphery having an elliptical shape. 10. The replaceable sensor port of claim 1, wherein the entry slot further comprises a third edge that is curved and a fourth edge that is curved and on an opposite side of the entry slot than the third edge. 11. The replaceable sensor port of claim 1, wherein the entry slot comprises a flush surface about the circumference of the entry slot. 12. A replac... | Abbott Diabetes Care Inc. | A61B005/05 A61B005/145 A61B005/1455 A61B005/1468 H01R013/52
US09095307 | B2 | 2015-08-04 | Methods for detection of respiratory effort and sleep apnea monitoring devices | 2014-03-14 | A sleep apnea diagnostic system includes a housing that is configured to be attached to near the nose of a patient's face to sense physiological information of a patient. The housing includes sensors to sense the physiological information. The physiological information may be, for example, air flow through the nose or the mouth or both. The physiological information further may be, for example, blood volume. The sleep apnea diagnostic system includes at least one processor in the housing or external to the housing or both to analyze the physiological information to determine whether the patient has experienced irregular or abnormal respiratory activity and to detect respiratory effort. The analysis may be real time or delayed. | 1. A sleep monitoring device comprising: a housing including a region shaped to fit the contours of a patient's nose and configured to be disposed on the patient's face with said region to be disposed on said nose;at least one first sensor to sense physiological information related to the cardiovascular activity of the patient;a memory disposed in the housing and configured to store physiological information related to cardiovascular activity of the patient; anda processor disposed in the housing, coupled to the at least one first sensor, the processor configured to control the at least one first sensor and to control the memory to store physiological information related to cardiovascular activity of the patient,wherein the processor is further configured to obtain plethysmography data from the stored physiological information, to analyze a DC component of the plethysmography data, to detect changes in a DC component of the plethysmography data, to detect pulse waves in the plethysmography data, to calculate a measure of changes in vascular tone for each detected pulse wave, to adjust dimensions of the measure of the changes in vascular tone to match the detected changes of the DC component of plethysmography data, to scale spectral intensities of the measure of the changes in vascular tone to match the detected changes of the DC component of plethysmography data, and to subtract the adjusted measure of the changes in vascular tone from the DC component of the plethysmography data to obtain the respiratory effort. 2. A sleep monitoring device comprising: a housing including a region shaped to fit the contours of a patient's nose and configured to be disposed on the patient's face with said region to be disposed on said nose;at least one first sensor to sense physiological information related to the cardiovascular activity of the patient;a memory disposed in the housing and configured to store physiological information related to cardiovascular activity of the patient; anda processor disposed in the housing, coupled to the at least one first sensor, the processor configured to control the at least one first sensor and to control the memory to store physiological information related to cardiovascular activity of the patient, the processor further configured to:obtain plethysmography data from the stored physiological information; and identify respiratory effort by: detecting changes in a DC component of the plethysmography data,detecting pulse waves in the plethysmography data,calculating a measure of changes in vascular tone for each detected pulse wave, via an augmentation index determined by the difference between first and second systolic peaks of the pulse waveform,adjusting dimensions of the measure of the changes in vascular tone to match the detected changes of the DC component of plethysmography data,scaling spectral intensities of the adjusted measure of the changes in vascular tone to match the detected changes of the DC component of pl... | Somnarus Inc. | A61B005/0205 A61B005/00 A61B005/1455 A61B005/02 A61B005/0295
US09113787 | B2 | 2015-08-25 | Electronic endoscope system | 2011-10-27 | In an endoscope system, rays of different wavelength bands are sequentially projected toward a target site of a test subject, to obtain image signals from the reflected rays. Reflection spectra are calculated from the image signals and subjected to a multi-regression analysis in combination with absorption spectra of those objects which are relevant to the inspection, such as blood or hemoglobin in the target site, and absorption spectra of irrelevant objects other than the relevant objects, such as bile or staining materials. Spectral components of the irrelevant objects in the reflection spectra are determined through the multi-regression analysis, and are eliminated from the reflection spectra, providing second reflection spectra. A couple of images are produced and displayed on the basis of the first reflection spectra from which the spectral components of the irrelevant objects are not eliminated and the second reflection spectra. | 1. An endoscope system comprising: a light projecting device for projecting light toward a target site of a test subject for inspection;an imaging device for capturing light reflected from or emitted from the target site to output an image signal;a reflection spectrum obtaining device for obtaining first reflection spectra of the light projected from said light projecting device and reflected from the target site, the first reflection spectra having a wavelength range of 400 nm to 750 nm and being obtained by compensating pixel levels of image data of a plurality of frames obtained from said imaging device capturing narrowband rays in a plurality of bands according to sensitivity variations of pixels of said imaging device with the respective bands and applying the compensated pixel levels to calculating spectral intensities of the reflected light in the respective bands, said plurality of bands being defined by dividing the wavelength range of 400 nm to 750 nm;a calculating device for calculating spectral components originated from irrelevant objects within the first reflection spectra through an analysis using the first reflection spectra as response variables and previously stored absorption spectra of the relevant and irrelevant objects as explanatory variables;an eliminating device for eliminating the spectral components of the irrelevant objects as calculated by said calculating device from the first reflection spectra;an information acquiring device for acquiring the information about the relevant object on the basis of the first reflection spectra and second reflection spectra from which the spectral components of the irrelevant objects have been eliminated; anda display device for graphically displaying information about the relevant object, said display device concurrently or time-sequentially displaying the information about the relevant object in a condition before influence of the irrelevant objects is eliminated and in a condition after influence of the irrelevant objects is eliminated. 2. The endoscope system as recited in claim 1, wherein said reflection spectrum obtaining device obtains first reflection spectra in a condition where an irrelevant object exists in the target site and second reflection spectra in a condition where the irrelevant object does not exist in the target site, and determines the absorption spectra of the irrelevant object by subtracting the second reflection spectra from the first reflection spectra. 3. The endoscope system as recited in claim 1, wherein said calculating device carries out a multi-regression analysis using the first reflection spectra as response variables and the absorption spectra of the relevant and irrelevant objects as explanatory variables, and calculates the spectral components of the irrelevant objects by multiplying the absorption spectra of the irrelevant objects with respective weighting coefficients which are determined for each absorption spectrum by said multi-regression an... | FUJIFILM CORPORATION | A61B005/00 A61B001/00 A61B001/06 A61B005/1455 A61B005/1459 G01J003/10 G01J003/28 G01J003/42 G02B023/24
US09101280 | B2 | 2015-08-11 | Perineal probe and process for making a perineal probe | 2013-07-26 | A perineal probe (1) is provided mainly extending along a main axis (1a) and including at least two electrodes (2) protruding from the axial direction (1a), spaced one another and electrically insulated along the axial direction (1a), one junction element (3) being apt to mechanically connect the electrodes (2) and mainly extending along the main axis (1a), in which at least one of the electrodes (2) includes a seat (20) for the junction element (3) apt to realize a first interlocking coupling (4) between the junction element (3) and the seat (20), the junction element (3) including an inner cavity (30) mainly extending along the main axis (1a) and elastically deformable portions (31) apt to realize the first interlocking coupling (4), the probe (1) further including an inner body (5) apt to be inserted into the inner cavity (30) and being apt to hinder the elastic deformation of the deformable portions (31) of the junction element (3) in such a way as to prevent the release of the first interlocking coupling (4). | 1. A perineal probe extending along a main axis in an axial direction, comprising: at least two electrodes protruding from said axial direction, spaced apart from one another and electrically insulated along said axial direction;an inner body; anda junction element configured to mechanically connect said at least two electrodes and extending along said main axis in said axial direction, at least one of said at least two electrodes comprising a seat for said junction element to form a first interlocking coupling between said junction element and said seat, said junction element comprising an inner cavity extending along said main axis in said axial direction, andelastically deformable portions configured to form said first interlocking coupling, and said inner body is configured to be inserted in said inner cavity and configured to prevent interference with elastic deformation of said elastically deformable portions of said junction element in order to prevent the release of said first interlocking coupling. 2. The perineal probe according to claim 1, wherein said at least two electrodes each comprise a conductive portion and an insulating portion, said portions being coupled by a second interlocking coupling. 3. The perineal probe according to claim 2, wherein said second interlocking coupling is provided at said seat. 4. The perineal probe according to claim 3, wherein said first interlocking coupling introduced into said seat prevents the release of said second interlocking coupling. 5. The perineal probe according to claim 2, wherein said second interlocking coupling is achieved by deformable elements defining an interior, said deformable elements bending towards said interior, in order to allow for said second interlocking coupling. 6. The perineal probe according to claim 2, further comprising a handle, integrated as a single piece with the insulating portion of one of said electrodes. 7. The perineal probe according to claim 2, wherein said inner body, substantially extending along said probe as a whole, comprises electrical connections with said conductive portions, and with an outer portion of said perineal probe. 8. The perineal probe according to claim 2, wherein said first and said second interlocking couplings act along substantially perpendicular surfaces. 9. The perineal probe according to claim 1, wherein said first interlocking coupling comprises a hollow sealing portion,a connecting portion configured for being introduced into said hollow sealing portion and configured to mechanically connect said two electrodes, anda tightening portion made of a flexible material and configured to provide a liquid-tight connection between said junction element and said electrodes. 10. A method for making a perineal probe according to claim 3, comprising: interlocking said conductive portions with said insulating portions of each of said electrodes to form said second interlocking coupling;interlocking said junction element with said ele... | BEACMED S.R.L. | A61B005/0492 A61N001/05 A61N001/36 A61B018/00 A61B018/08
US20150216475 | A1 | 2015-08-06 | DETERMINING PHYSIOLOGICAL STATE(S) OF AN ORGANISM BASED ON DATA SENSED WITH SENSORS IN MOTION | 2013-03-13 | Embodiments of the invention relate generally to electrical and electronic hardware, computer software, wired and wireless network communications, and wearable computing devices for facilitating health and wellness-related information. More specifically, disclosed are electrodes and methods to determine physiological states using a wearable device (or carried device) and one or more sensors that can be subject to motion. In one embodiment, a method includes receiving a sensor signal including data representing physiological characteristics in a wearable device from a distal end of a limb and a motion sensor signal. The method includes decomposing at a processor the sensor signal to determine physiological signal components. A physiological characteristic signal is generated that includes data representing a physiological characteristic, which can form a basis to determine a physiological state based on, for example, bioimpedance signals originating from the distal end of the limb. | 1. A method comprising: receiving a sensor signal including data representing physiological characteristics in a wearable device, the wearable device being configured to receive the sensor signal from a distal end of a limb at which the wearable device is disposed;receiving a motion sensor signal;decomposing at a processor the sensor signal to determine physiological signal components and motion signal components based on the sensor signal and the motion sensor signal;generating a physiological characteristic signal that includes data representing a physiological characteristic; anddetermining a physiological state based on at least the physiological characteristic derived from the sensor signal originating at the distal end. 2. The method of claim 1, wherein receiving the sensor signal comprises: receiving the sensor signal during one or more portions of the time interval during which the wearable device is in motion. 3. The method of claim 1, wherein receiving the sensor signal comprises: receiving a bio-impedance signal from the distal end of the limb at which the wearable device is disposed. 4. The method of claim 1, wherein generating the physiological characteristic signal that includes the data representing the physiological characteristic comprises: generating the physiological characteristic signal that includes the data representing one or more of a heart rate, a respiration rate, and a Mayer wave rate. 5. The method of claim 4, wherein determining the physiological state further comprises: determining a stage of sleep based on at least the heart rate and the respiration rate. 6. The method of claim 5, further comprising: determining regularity of the heart rate and the respiration rate; andgenerating a signal indicating the stage of sleep is associated with a non-REM sleep state. 7. The method of claim 6, further comprising: determining the motion sensor signal includes at least a portion of motion indicative of involuntary muscle twitching. 8. The method of claim 6, further comprising: generating a wake enable signal to enable the wearable device to generate an alarm signal to wake a user during the non-REM sleep state. 9. The method of claim 5, further comprising: determining variability of the heart rate and the respiration rate; andgenerating a signal indicating the stage of sleep is associated with a REM sleep state. 10. The method of claim 9, further comprising: determining the motion sensor signal includes a negligible amount of motion associated with the REM sleep state. 11. The method of claim 9, further comprising: generating a wake disable signal to disable the wearable device to prevent generation of an alarm signal to wake a user during the REM sleep state. 12. The method of claim 1, further comprising: determining the motion sensor signal includes a portion of motion associated with a tremor; andcharacterizing the tremor as a malady based on at least data representing user characteristics. 13. The method of cl... | AliphCom | A61B005/00 A61B005/0205 A61B005/021 A61B005/08 A61B005/053 A61B005/11 A61M021/00 A61B005/024
US20150241634 | A1 | 2015-08-27 | DOUBLE-FLUX LIGHTING DEVICE INCLUDING MULTIPLE OPTICAL FIBRES, AND ASSOCIATED PEROPERATIVE PROBE | 2013-08-22 | In the field of lighting devices comprising two fiber sources of light and a light transport comprising a plurality of second multimode optical fibers, such devices are designed to be installed in intra-operative optical probes requiring a perfectly uniform visible illumination and fluorescence illumination. A lighting device is provided which comprises a single lens disposed between the fiber sources and the input of the light transport and an optical diffuser. A lighting device is also provided which comprises an afocal system disposed between the fiber sources and the input of the light transport and an optical diffuser. An optical fiber coupler or a semi-reflecting plate provides the mixing of the two fiber sources. | 1. A lighting device comprising at least: one fiber light source; a light transport comprising a plurality of second multimode optical fibers, the light coming from the light source being guided to an output end of a first optical fiber, the first ends of the second optical fibers being grouped within a first surface, the second ends of the optical fibers being disposed around the periphery of a second surface; an afocal optical system comprising a first lens and a second lens, said system being disposed between the output end of the first optical fiber and the first ends of the second optical fibers, the primary image focal point of the first lens coinciding with the primary object focal point of the second lens;the output end of the first optical fiber being disposed substantially on the optical axis and at the primary object focal point of said first lens; and said first ends of the second optical fibers being disposed substantially on the optical axis and substantially at the primary image focal point of said second lens;an optical diffuser taking the form of a plate disposed in the neighborhood of the primary image focal point of the first lens and at the primary object focal point of the second lens. 2. The lighting device as claimed in claim 1, wherein the afocal system has a unitary magnification. 3. The lighting device as claimed in claim 1, wherein the afocal system has a numerical aperture substantially equal to the numerical aperture of the second optical fibers. 4. The lighting device as claimed in claim 1, wherein the first ends of the second optical fibers are translated with respect to the primary image focal point of said second lens, through an adjustment distance determined as a function of the surface area of said first optical fiber and of the surface area of the first surface. 5. A lighting device comprising at least: one fiber light source; a light transport comprising a plurality of second multimode optical fibers, the light coming from the light source being guided to an output end of a first optical fiber, the first ends of the second optical fibers being grouped within a first surface, the second ends of the optical fibers being disposed around the periphery of a second surface, a first lens disposed between the output end of the first optical fiber and the first ends of the second optical fibers, said output end of the first optical fiber being disposed substantially on the optical axis and at the primary object focal point of said first lens; and said first ends of the second optical fibers being disposed substantially on the optical axis and at the primary image focal point of said first lens;an optical diffuser taking the form of a plate disposed between the first lens and the first ends of the second optical fibers. 6. The lighting device as claimed in claim 5, wherein the focal length of the first lens is substantially equal to the quotient of the radius of the first circular surface over the numerical apertu... |  | G02B006/32 A61B005/00 F21V008/00
US20150216469 | A1 | 2015-08-06 | METHODS AND SYSTEMS FOR MANAGING EPILEPSY AND OTHER NEUROLOGICAL DISORDERS | 2015-04-17 | The present invention provides systems and methods for managing epilepsy. In one embodiment, a method of the present invention characterize a patient's propensity for a future epileptic seizure and communicates to the patient and/or a health care provider a therapy recommendation. The therapy recommendation is typically a function of the patient's propensity for the future epileptic seizure. | 1. A method of monitoring a patient, the method comprising: performing a first measuring step, the first measuring step comprising using a processor to determine a first neural state measurement;outputting a first therapy recommendation, wherein the first therapy recommendation is selected from a plurality of therapy recommendations based on the first neural state measurement determined in the first measuring step;performing a second measuring step after said first measuring step, the second measuring step comprising using the processor to determine a second neural state measurement; andoutputting to the patient and/or a health care provider a second therapy recommendation, wherein the second therapy recommendation is different from the first therapy recommendation and is selected from the plurality of therapy recommendations based on the second neural state measurement determined in the second measuring step. 2. The method of claim 1, wherein the first measuring step further comprises comparing the first neural state measurement with a threshold and wherein the second measuring step further comprises comparing the second neural state measurement with the threshold. 3. The method of claim 1, wherein a heart rate signal of the patient is used to determine at least one of the first neural state measurement and the second neural state measurement. |  | A61B005/00 A61N001/36 A61M005/172 A61B005/0476
US20150230749 | A1 | 2015-08-20 | Systems and methods for performing neurophysiologic monitoring during spine surgery | 2014-11-06 | The present invention relates a system and related methods for performing neurophysiologic assessments during surgical procedures. | 1. A computer-implemented method of monitoring the health of the lower motor neural pathway during a spinal procedure, said method comprising the steps of: delivering a first transcutaneous, trans-abdominal stimulation signal to a spinal nerve root superior to a surgical target site; anddetermining a first neuromuscular response data set based on transmission of said stimulation signal to a muscle located inferior to said surgical target site. 2. The method of claim 1, further comprising the steps of: delivering a second transcutaneous, trans-abdominal stimulation signal to the spinal nerve root superior to the surgical target site; anddetermining a second neuromuscular response data set based on transmission of said stimulation signal to a muscle inferior to said surgical target site. 3. The method of claim 3, further comprising making a comparison of the first and second neuromuscular response data sets. |  | A61B005/00 A61B005/04 A61B017/02 A61B005/0488
US20150238111 | A1 | 2015-08-27 | MEDICAL DEVICE WITH TEMPERATURE MODULATOR FOR USE IN MAGNETIC RESONANCE IMAGING | 2014-10-14 | This disclosure employs temperature, magnetism and Curie point transition to construct and use catheters and other medical devices that can be visualized using magnetic resonance imaging (MRI). Accordingly, this disclosure includes, but is not limited to, medical devices, means of constructing medical devices, and methods of imaging medical devices using magnetic resonance and other technologies. | 1. A medical device adapted to be inserted into tissue and to be located using a magnetic resonance imaging device, comprising; a housing; a temperature modulator, the temperature modulator being operatively associated with the housing, the temperature modulator serving to alter the magnetic resonance image of the medical device; a hydrophilic layer, operatively associated with at least a portion of the housing; and a material that possesses a Curie point, the material being operatively associated with the medical device. |  | A61B005/055 G01R033/56 A61F007/12 G01R033/28
US09101734 | B2 | 2015-08-11 | Force-sensing catheter with bonded center strut | 2008-09-09 | A force-sensing catheter for diagnosing or treating the vessels found within a body or body space includes a center strut that is bonded, preferably thermally, along its longitudinal axis with the thermoplastic tubular member within which it is housed. The tubular member preferably has three layers: an inner layer, a braided layer and an outer layer. One or more semiconductor or metallic foil strain gages are affixed to the center strut in order to provide a measure of the bending and torsional forces on the distal tip of the catheter. Temperature compensation is achieved by having a temperature sensor near the strain gages and calibrating the catheter over a range of temperatures. | 1. A force-sensing catheter having a longitudinal axis for use in a vessel comprising: an elongate tubular member having a proximal end and a distal end, the distal end including a deflectable tip portion terminating in a distal tip, the elongate tubular member having a central lumen disposed through the proximal end and two half-cylindrical lumens in the deflectable tip portion;a tip electrode disposed at the distal tip of the deflectable tip portion;a center strut having a rectangular beam section along the longitudinal axis extending from near the proximal end of the tip electrode through the deflectable tip portion of the elongate tubular member and having a first longitudinal edge and a second longitudinal edge and a first side and a second side wherein the width of the first side and the second side are greater than the width of the first longitudinal edge and the second longitudinal edge respectively;wherein the center strut is bonded to the elongate tubular member substantially along entire length of the first longitudinal edge and the second longitudinal edge to form the two half-cylindrical lumen and create an inseparable composite structure from the center strut and the elongate tubular member; and,at least one strain gage, the at least one strain gage affixed to only the first side of the second side of the center strut, the at least one strain gage oriented and configured to detect a bending strain or torsional strain in the center strut for measuring force near the distal end of the tubular member. 2. The force-sensing catheter of claim 1 wherein a first strain gage and a second strain gage each having a strain measuring component are affixed to either the first side or the second side of the center strut with the strain measuring component of the first strain gage perpendicular to the strain measuring component of the second strain gage and the strain measuring component of each at a forty-five degree angle to the longitudinal axis of the catheter for measuring torsional strain on the distal tip of the catheter. 3. The force-sensing catheter of claim 1 wherein the strain gage having a strain measuring component is affixed to either the first side or the second side of the center strut so that the strain measuring component is axially aligned with the longitudinal axis of the catheter for measuring bending strain on the distal tip of the catheter. 4. The force-sensing catheter of claim 1 wherein a first strain gage and a second strain gage each having a strain measuring component are affixed to either the first side or the second side of the center strut with the strain measuring component of the first strain gage perpendicular to the strain measuring component of the second strain gage and the strain measuring component of each at a forty-five degree angle to the longitudinal axis of the catheter for measuring torsional strain on the distal tip of the catheter and a third strain gage having a strain measuring component is affixe... | Biosense Webster, Inc. | A61M025/01 A61B005/042 A61B018/14 A61B019/00 A61B017/00
US09113774 | B2 | 2015-08-25 | Electronic thermometer and body temperature measurement method | 2010-12-20 | An electronic thermometer includes first and second body surface temperature measurement portions to measure first and second values of a measurement object, first and second reference temperature measurement portions to measure values at each position having a predetermined thermal resistance relative to a measurement position of the first and second values, and having a first and second thermal resistance relative to the open air, third temperature measurement portion to measure a third value at a different position from the previous values, correction portion to correct the obtained values; and core body temperature calculation portion to calculate a value of the object using the obtained values. | 1. An electronic thermometer comprising: a first portion configured to measure a first surface temperature of a measurement object, the first portion being disposed at an inner side of a substrate;second portions configured to measure second surface temperatures of the measurement object, the second portions being disposed at the inner side of the substrate, the first portion and the second portions being located such that the first portion is located between the second portions, the substrate having an outer side opposed to the inner side, the inner side facing to the measurement object, and the outer side being disposed between the inner side and air;a first reference portion configured to measure a temperature around the substrate as a first reference temperature, the first reference portion being disposed at the outer side of the substrate;a correction portion configured to correct the first surface temperature and the first reference temperature based on the second surface temperatures; anda calculation portion configured to calculate a core temperature of the measurement object using the first surface temperature and the first reference temperature that are corrected by the correction portion. 2. The electronic thermometer of claim 1, further comprising a heat radiation control part provided to the first reference portion. 3. The electronic thermometer according to claim 1, further comprising a display device configured to display the core temperature calculated by the calculation portion. 4. The electronic thermometer according to claim 3, wherein the calculation portion is provided to the display device. 5. The electronic thermometer according to claim 3, wherein the display device includes a transceiver portion capable of mutually transmitting and receiving information by wireless communication. 6. The electronic thermometer according to claim 1, characterized in being capable of being affixed to a surface of the measurement object. 7. A temperature measurement method for measuring a core temperature of a measurement object, the temperature measurement method comprising: measuring a first surface temperature of the measurement object by a first portion and measuring second surface temperatures of the measurement object by second portions, the first portion and the second portions being disposed at an inner side of a substrate, the first portion being located between the second portions, the substrate having an outer side opposed to the inner side, the inner side facing to the measurement object, and the outer side being disposed between the inner side and air;measuring a temperature around the substrate as a first reference temperature by a first reference portion, the first reference portion being disposed at the outer side of the substrate;correcting the first surface temperature and the first reference temperature by a correction portion, using the second surface temperatures; andcalculating the core temperature on the basis of ... | Seiko Epson Corporation | G01K003/00 G01K007/00 G01K001/00 A61B005/00 A61B005/01 G01K007/42 G01K013/00
US09107575 | B2 | 2015-08-18 | Apparatus and method for brain fiber bundle microscopy | 2010-07-19 | An intracranial implant to position a fiber bundle to a specified region of a brain of an animal. The implant may include a base support to be fixed to a skull of the animal over an orifice drilled in the skull, a hollow conduit arranged through the base support to guide the fiber bundle to the brain of the animal through the drilled orifice and a first locking member arranged on the base support, to cooperate with a ferrule of the fiber bundle, the first locking member configured to lock the fiber bundle to the specified region of the brain of the animal. | 1. A device for imaging the brain of a freely moving animal, comprising: a first part of the device that is configured to be fixed on the skull of the freely moving animal over an orifice drilled in the skull, wherein the first part is an intracranial implant comprising a base support and a first locking member; anda second part of the device configured to be operatively connected to the first part, wherein the second part is removable and comprises a fiber bundle for transporting light and a second locking member, wherein the fiber bundle comprises a proximal tip and a distal tip, and wherein the second locking member comprises two halves forming an arch into which the first locking member fits,the proximal tip of the fiber bundle being operatively connected to a system for confocal fluorescence microscopy imaging, and the distal tip of the fiber bundle being configured to be inserted in the brain of the freely moving animal to image a tissue sample of the brain of the freely moving animal,wherein the intracranial implant further comprises a hollow conduit arranged through the base support to guide the fiber bundle to the brain of the freely moving animal through the drilled orifice, andwherein the first and second locking members block the fiber bundle on a determined region of the brain to image when the fiber bundle is inserted into the hollow conduit. 2. The device according to claim 1, wherein the first locking member is arranged on the base support remote from the hollow conduit. 3. The device according to claim 1, wherein the first locking member comprises a pin substantially perpendicular to the base support. 4. The device according to claim 3, wherein a portion of the pin is integral to the base support. 5. The device according to claim 3, wherein the pin further comprises: a first portion arranged in the base support comprising a first threading cooperating with a second threading of the base support, the first portion configured to adjust the position of the pin in a direction substantially perpendicular to the base support; anda second portion around which a locking cylinder is concentrically arranged, wherein the locking cylinder is fixed in translation with regard to a longitudinal axis of the pin and free to rotate around the axis. 6. The device according to claim 3, wherein the pin further comprises: a first portion arranged in the base support, the first portion is fixed in translation with respect to a longitudinal axis of the pin and wherein the first portion is free to rotate around the axis; anda second portion comprising a first threading cooperating with a second threading of a locking cylinder concentrically arranged around said second portion, the second portion configured to adjust the position of the locking cylinder in a direction substantially perpendicular to the base support. 7. The device according to claim 1, wherein a ferrule is arranged on the distal portion of the fiber bundle, said ferrule comprising: t... | Mauna Kea Technologies | A61B001/07 A61B001/313 A61B001/00 A61B019/00 G02B023/26 A61B005/00
US09095302 | B2 | 2015-08-04 | Method to generate magnetic resonance exposures | 2012-07-20 | In a method described for generating magnetic resonance exposures in which diffusion-coded raw data are acquired with of a diffusion gradient measurement sequence having a number of partial diffusion gradient sequences, at least one diffusion coding gradient pulse is emitted in each partial data set, and raw data of a k-space region are acquired during a first echo after a defined first echo time the k-space regions in total covering a complete k-space. Raw data of an established navigator k-space region are acquired during a second echo after a second echo time the navigator k-space region being identical for different partial diffusion gradient sequences. Reference raw data are acquired by a reference measurement sequence with multiple partial reference sequences. | 1. A method to generate magnetic resonance exposures of an examination subject, comprising: operating a magnetic resonance data acquisition unit to acquire diffusion-coded raw data from an examination subject in the data acquisition unit, by executing a diffusion gradient measurement sequence comprising a plurality of successive partial diffusion gradient sequences;in each of said partial diffusion gradient sequences, emitting at least one diffusion coding gradient pulse, acquiring raw data during a first partial diffusion gradient sequence echo after a defined first partial diffusion gradient echo sequence time and entering said raw data into a k-space region of k-space, with the respective k-space regions acquired during respective different partial diffusion gradient sequences in total encompassing said k-space, and acquiring navigator raw data during a second partial diffusion gradient sequence echo after a defined second partial diffusion gradient sequence time and entering said navigator raw data into a predetermined navigator k-space region of k-space, said navigator k-space region being identical for each partial diffusion gradient sequence;acquiring reference raw data by operating said magnetic resonance data acquisition unit with a reference measurement sequence comprising a plurality of partial reference sequences; andin each of said partial reference sequences, acquiring first reference raw data during a first reference sequence echo after a first reference sequence echo time and entering said first reference raw data into a k-space region of k-space, the respective k-space regions into which said reference raw data are entered during respective different partial reference sequences in total encompassing all of said k-space, and acquiring second reference raw data during a second reference sequence echo at a second reference sequence echo time, and entering said second reference raw data into k-space regions, said k-space regions into which said second reference raw data are entered during respective different partial reference sequences in total encompassing all of said k-space. 2. A method as claimed in claim 1 comprising configuring said reference measurement sequence in order to allow image data to be reconstructed with a spatial resolution based on said first reference raw data and to allow image data with the same spatial resolution to be reconstructed based on the second reference raw data. 3. A method as claimed in claim 1 comprising operating said magnetic resonance data acquisition unit to emit a refocusing pulse in each of said partial reference sequences after said first partial reference sequence echo and before said second partial reference sequence echo. 4. A method as claimed in claim 1 comprising: operating said magnetic resonance data acquisition unit to implement a plurality of diffusion gradient measurement sequences, each corresponding to said diffusion gradient measurement sequence, and executing each of said ... | Siemens Aktiengesellschaft | A61B005/00 A61B005/055 G01R033/563 G01R033/567 G01R033/56 G01R033/561
US09113812 | B2 | 2015-08-25 | Method and apparatus for guiding an external needle to an implantable device | 2013-07-08 | A system can include an implantable device, an instrument, a display device and a processor. The implantable device can include a port and a localizer for generating a navigation field. The instrument can include a tracking device for sensing the navigation field. The processor can be operably coupled to the tracking and display devices and operable to determine a real-time location of the instrument relative to the port and a trajectory of the instrument relative to an insertion axis of the port. The processor system can be operable to cause the display device to graphically render the instrument as a plurality of two or three-dimensional rings positioned around an axis coincident with the determined trajectory and in spaced relation to each other along the axis. A first ring of the plurality of rings can be positioned at the determined instrument location relative to a graphical representation of the port location. | 1. A system for displaying a tracked instrument relative to an implantable device having a port with an insertion axis, the system comprising: a display device; anda processor system configured to determine a location of the instrument relative to the port and a trajectory of the instrument relative to the insertion axis of the port;wherein the processor system is configured to cause the display device to graphically render the instrument in a form of a plurality of rings positioned around an axis coincident with the determined trajectory and in an axially spaced apart relation to each other along the axis, and wherein a first ring of the plurality of rings is positioned at the determined location of the instrument relative to a graphical representation of the location of the port. 2. The system of claim 1, further comprising the processor system being configured to determine if the instrument is in a first zone or a second zone relative to the implantable device, the first zone being larger than the second zone; wherein the processor system is further configured to cause the display to graphically render the plurality of rings when the instrument is positioned in the second zone, and is operable to cause the display to illustrate a general directional indicator in place of the plurality of rings when the instrument is positioned in the first zone, the general directional indicator being indicative of a direction towards the second zone and the port. 3. The system of claim 2, wherein the first zone includes a range of approximately eight to sixteen inches relative to the implantable device and the second zone includes a radial range of approximately four to eight inches relative to the implantable device. 4. The system of claim 1, further comprising the processor system configured to display the plurality of rings in a conical shaped configuration, whereby the first ring includes a first diameter and a last ring of the plurality of rings includes a second diameter larger than the first diameter so as to form the conical shaped configuration. 5. The system of claim 1, further comprising the processor system being configured to receive input indicative of a selected needle length for a needle associated with the instrument; and the processor system being configured to cause the display to graphically render an additional depth indicator ring around the axis of the plurality of rings;wherein the depth indicator ring is displayed between the first ring and a last ring upon a determination by the processor system that the selected needle length is sufficient to reach the port, and the depth indicator ring is displayed beyond the last ring so as to not be between the first and the last ring upon a determination by the processor system that the selected needle length is not long enough to reach the port. 6. The system of claim 5, further comprising the processor system being configured to cause the display to illustrate the depth indicator ring tra... | Medtronic, Inc. | A61B005/05 A61B005/06 A61B019/00 A61M039/02 A61M005/142 A61M039/04 A61M039/00
US09108041 | B2 | 2015-08-18 | Microburst electrical stimulation of cranial nerves for the treatment of medical conditions | 2013-11-25 | Disclosed herein are methods for treating a medical condition in a patient using an implantable medical device by applying an electrical signal characterized by having a number of pulses per microburst, an interpulse interval, a microburst duration, and an interburst period to a portion of a cranial nerve of said patient, wherein at least one of the number of pulses per microburst, the interpulse interval, the microburst duration, or the interburst period is selected to enhance cranial nerve evoked potentials. | 1. A method performed by an implantable medical device to treat a medical condition in a patient having a brain, a vagus nerve, a trigeminal nerve, and a glossopharyngeal nerve, the method comprising: applying a first electrical signal to a portion of at least one of the vagus nerve, the trigeminal nerve, and the glossopharyngeal nerve of the patient, the first electrical signal comprising a series of microbursts, a number of pulses per microburst, an interpulse interval, an interburst period between successive microbursts in the series of microbursts, and a microburst duration, the interburst period is at least 100 milliseconds, the number of pulses per microburst is from 2 pulses to about 15 pulses, and the microburst duration is less than about 1 second, at least one of the interpulse interval, the microburst duration, and the interburst period is selectable to enhance nerve evoked potentials in the brain of the patient;discontinuing applying the first electrical signal; andapplying a second electrical burst signal to the portion of at least one of the vagus nerve, the trigeminal nerve, and the glossopharyngeal nerve;wherein the second electrical burst signal comprises more than 50 pulses per burst or a burst duration of at least 7 seconds. 2. The method of claim 1, wherein the microburst duration is from about 10 milliseconds to about 80 milliseconds. 3. The method of claim 1, performed by the implantable medical device comprising an electrode configured to be coupled to the at least one of the vagus nerve, the trigeminal nerve, and the glossopharyngeal nerve of the patient, and a programmable electrical signal generator coupled to the electrode, wherein applying the first electrical signal to the portion of the at least one of the vagus nerve, the trigeminal nerve, and the glossopharyngeal nerve comprises generating the first electrical signal with the electrical signal generator and applying the first electrical signal to the electrode. 4. The method of claim 1, wherein applying the first electrical signal to the portion of the at least one of the vagus nerve, the trigeminal nerve, and the glossopharyngeal nerve comprises applying the first electrical signal to the vagus nerve of the patient. 5. The method of claim 1, wherein the microburst duration is less than about 80 milliseconds. 6. The method of claim 5, wherein the number of pulses per microburst is from 2 pulses to about 6 pulses or the microburst duration is from about 10 milliseconds to about 20 milliseconds. 7. The method of claim 1, wherein the number of pulses per microburst is 2 pulses to 3 pulses. 8. The method of claim 7, wherein the microburst duration is from about 10 milliseconds to about 80 milliseconds. 9. A method of treating a medical condition of a patient having a brain, a vagus nerve, a trigeminal nerve, and a glossopharyngeal nerve, the method comprising: utilizing a medical device including at least one electrode configured to be coupled to at least one o... | DiGNiTY HEALTH | A61N001/06 A61N001/05 A61N001/36 A61B005/0476
US09107614 | B2 | 2015-08-18 | Systems, methods, and media for finding and matching tremor signals | 2011-07-12 | System, methods, and media for finding and matching tremor signals that: receive a first piece of tremor signal content; identify a first plurality of tremor peaks that describe at least a portion of the first piece of tremor signal content using a Teager-Kaiser operator; form a first template of tremor peaks from at least a portion of the first plurality of tremor peaks, the first group of tremor peaks having a first croup of parameters; compare the first template and the first group of parameters with at least one second template and a second group of parameters, wherein the second group of parameters is based on a second set of tremor peaks associated with a second piece of tremor content; and identify a match between the first piece of tremor signal content and the second piece of tremor signal content based on the comparing. | 1. A system for finding and matching tremor signals comprising: a hardware sensor capable of measuring an analog tremor signal;an analog to digital converter, coupled to the hardware sensor, that converts the analog tremor signal into a digital tremor signal;a piezoelectric transducer capable of receiving the digital tremor signal;at least one hardware processor coupled to the analog to digital converter and the piezoelectric transducer that: receives a first piece of the digital tremor signal;identifies a first plurality of tremor peaks that describe at least a portion of the first piece of digital tremor signal using a Teager-Kaiser operator;forms a first template of tremor peaks from at least a portion of the first plurality of tremor peaks, the first template of tremor peaks having a first group of parameters;stores the first template of tremor peaks and the first group of parameters in an electronic storage device;compares the first template and the first group of parameters with at least one second template and a second group of parameters, wherein the second group of parameters is based on a second set of tremor peaks associated with a second piece of digital tremor signal;identifies a match between the first piece of digital tremor signal and the second piece of digital tremor signal based on the comparing; andcauses the piezoelectric transducer to generate a mechanical movement based on the second template of tremor peaks and the second group of parameters. 2. The system of claim 1, wherein the first piece of digital tremor signal and the second piece of digital tremor signal are from a single recording. 3. The system of claim 1, wherein the processor also applies temporal windowing on the tremor signal. 4. The system of claim 1, wherein comparing is obtained through template matching. 5. The system of claim 1, wherein the processor also prunes the first plurality of tremor peaks after identifying the first plurality of tremor peaks and before forming of the first template of tremor peaks. 6. The system of claim 5, wherein pruning is based on at least one threshold. 7. The system of claim 5, wherein pruning is repeated using a different temporal window. 8. A computer-readable medium containing computer-executable instructions that, when executed by at least one hardware processor that is coupled to an analog to digital converter and a piezoelectric transducer, cause the at least one hardware processor to perform a method for finding and matching tremor signal content, the method comprising: receiving a first piece of a digital tremor signal;identifying a first plurality of tremor peaks that describe at least a portion of the first piece of the digital tremor signal using a Teager-Kaiser operator;forming a first template of tremor peaks from at least a portion of the first plurality of tremor peaks, the first template of tremor peaks having a first group of parameters;forming the first template of tremor peaks and the first group o... |  | A61B005/103 A61B005/117 A61B005/11 A61B005/00
US09107592 | B2 | 2015-08-18 | Flexible and scalable sensor arrays for recording and modulating physiologic activity | 2009-03-12 | An implantable sensor array incorporates active electronic elements to greatly increase the number of sensors and their density that can be simultaneously recorded and activated. The sensors can be of various configurations and types, for example: optical, chemical, temperature, pressure or other sensors including effectors for applying signals to surrounding tissues. The sensors/effectors are arranged on a flexible and stretchable substrate with incorporated active components that allow the effective size, configuration, number and pattern of sensors/effectors to be dynamically changed, as needed, through a wired or wireless means of communication. Active processing allows many channels to be combined either through analog or digital means such that the number of wires exiting the array can be substantially reduced compared to the number of sensors/effectors on the array. | 1. An implantable multi-purpose sensor array, comprising: a flexible substrate adapted for implantation in the tissue of the patient;an array of sensors arranged on said substrate; andswitches incorporated into said flexible substrate, said switches arranged between adjacent sensors so as to selectively connect respective adjacent sensors to each other so as to enable the effective size, configuration and number of sensors to be dynamically changed. 2. A sensor array as in claim 1, wherein said sensors comprise electrodes, optical sensors, chemical sensors, force sensors, and/or temperature sensors. 3. A sensor array as in claim 1, wherein said switches comprise analog or digital switches arranged between adjacent sensors, said switches being responsive to logic for selectively opening or closing to selectively connect the respective adjacent sensors to each other. 4. A sensor array as in claim 3, wherein a plurality of sensors are connected by said switches to form a macrosensor. 5. A sensor array as in claim 1, wherein said switches are flexible and/or stretchable. 6. A sensor array as in claim 1, further comprising an amplifier and an analog to digital converter incorporated into said flexible substrate for amplifying and digitizing signals detected by said sensors. 7. A sensor array as in claim 1, wherein said switches are responsive to configuration and control signals provided by wire or wirelessly to said array of sensors. 8. A sensor array as in claim 7, further comprising a processor that provides said configuration and control signals to said array of sensors, wherein the processor is incorporated into the flexible substrate. 9. A sensor array as in claim 8, wherein said processor includes an algorithm that tracks the position of respective sensors and identifies migration of said sensors within tissue. 10. A sensor array as in claim 1, further comprising a buffer amplifier at each sensor and a set of multiplexing switches arranged in rows and columns, wherein the buffer amplifier is incorporated into said flexible substrate. 11. A sensor array as in claim 10, further comprising an output amplifier that receives and amplifies the outputs of all sensors, wherein the output amplifier is incorporated into said flexible substrate. 12. A sensor array as in claim 1, wherein said array of sensors comprises at least 100×100 sensors in an area no greater than 36 cm2. 13. A sensor array as in claim 1, wherein said switches are arranged to enable sampling from a large number of sensors simultaneously. 14. A sensor array as in claim 1, wherein said array of sensors are formed into a hollow or solid cylindrical shape to be implanted into a deep brain structure, wrapped around a nerve bundle or auditory nerve, a blood vessel, a peripheral or cranial nerve, or provided outside or inside a viscus or in or around the heart or eye. 15. A sensor array as in claim 1, wherein said array of sensors are configured for disposal in a chamber in wh... | The Trustees Of The University Of Pennsylvania | A61N001/00 A61B005/04 A61N001/05 A61B005/00
US09101278 | B2 | 2015-08-11 | RR interval based beat rejection for a cardiac monitor | 2011-02-11 | Disclosed is a system for the detection of cardiac events (a guardian system) that includes an implanted device called a cardiosaver, a physician's programmer and an external alarm system. The system is designed to provide early detection of cardiac events such as acute myocardial infarction or exercise induced myocardial ischemia caused by an increased heart rate or exertion. The system can also alert the patient with a less urgent alarm if a heart arrhythmia is detected. Using one or more detection algorithms, the cardiosaver can detect a change in the patient's electrogram that is indicative of a cardiac event within five minutes after it occurs and then automatically warn the patient that the event is occurring. To provide this warning, the guardian system includes an internal alarm sub-system (internal alarm means) within the cardiosaver and/or an external alarm system (external alarm means). If the guardian system is put into a pacemaker, the algorithm can utilize a different analysis of the electrogram depending on whether or not the pacemaker is actually pacing the heart. | 1. A system for detecting a cardiac event in a human patient the system including: (a) at least two sensors configured for obtaining an electrical signal from the patient's heart;(b) analog-to-digital converter circuitry for digitizing the signal to produce a plurality of data segments having a time duration that is between a range of 3 to 30 seconds; and,(c) a processor configured for: (1) processing at least one data segment to identify activity related to beats from the patient's heart in said data segment, each of said beats being a sub-segment of said at least one data segment and each of said beats having a measurable R-R interval from the preceding beat;(2) calculating an average R-R interval of each of the plurality of said sub-segments by averaging the R-R intervals of the beats in the at least one data segment;(3) identifying short beats within at least one of said sub-segment of said at least one data segment, a short beat being defined as a beat that has an R-R interval less than a predetermined value lower than the average R-R interval of said at least one data segment;(4) determining a plurality of values of a selected heart signal parameter for said at least one data segment by processing only the sub-segment beats that are not short beats;(5) storing the plurality of values;(6) determining whether a cardiac event has occurred by comparing a current value of the selected heart signal parameter in a current data segment with a selected heart signal value that is based on at least one of the plurality of selected heart signal parameter values from a set of previous data segments. 2. The system of claim 1 in which the sensors are electrodes adapted for implantation into a body of the patient. 3. The system of claim 1 further comprising a housing adapted for implantation into a body, and wherein the housing contains the analog-to-digital converter, the means for processing data segments, the means for calculating the average R-R interval, the means to identify short beats, and the means to detect the cardiac event. 4. A system for detecting a cardiac event in a human patient the system including: at least two electrodes adapted to be implanted in the patient for obtaining an electrical signal from the patient's heart, the electrical signal being an electrogram;a cardiosaver adapted to be implanted including: (a) analog-to-digital converter circuitry for digitizing the electrogram to produce a plurality of electrogram segments having a time duration that is between a range of 3 to 30 seconds;(b) a processor configured for:(1) processing at least one electrogram segment to identify beats of the electrogram in said electrogram segment, each of said beats being a sub-segment of said at least one electrogram segment having a measurable cardiac feature;(2) calculating an average of the cardiac feature within each sub-segment of said at least one electrogram segment by averaging the feature values of the beats in the at least one electrogr... | Angel Medical Systems, Inc. | A61B005/0452 A61B005/0468 A61B005/00
US20150230709 | A1 | 2015-08-20 | ROTATING OPTICAL CATHETER TIP FOR OPTICAL COHERENCE TOMOGRAPHY | 2015-02-09 | The present invention relates to a rotating catheter tip for optical coherence tomography based on the use of an optical fiber that does not rotate, that is enclosed in a catheter, which has a tip rotates under the influence of a fluid drive system to redirect light from the fiber to a surrounding vessel and the light reflected or backscattered from the vessel back to the optical fiber. | 1. A rotating catheter tip assembly, comprising: a housing member having a proximal, a distal end and a central chamber;a housing cap disposed at the proximal end of the housing member;at least one inlet port disposed through the housing cap;a cap member disposed at the distal end of the housing member;at least one fluid flow port disposed through the cap member;a turbine disposed within the central chamber; anda conduit that extends through the housing and the turbine, whereby the turbine rotates relative to the conduit to redirect optical energy from the conduit; 2. The rotating catheter tip assembly of claim 1, further comprising a reflecting material that reflects optical energy emanating from the conduit and the reflecting material coupled with a focusing element to focus the energy from conduit to a target; the turbine includes a center axle and a plurality of vane members, wherein the center axle includes a window opening at the distal end, through which the reflecting material reflects the energy emanating from the conduit;the vane members project radially outward from the center axle and provide a rotating torque to the center axle when a flowing fluid flows against the vane members, thereby causing the center axle to rotate about the conduit;the central chamber that houses the turbine and includes an inflow and an outflow that define a fluid flow pathway for the flowing fluid, wherein the inflow runs along the turbine from the proximal to distal direction while the outflow exits distally out the at least one fluid flow port disposed through the cap member; andthe at least one inlet port disposed through the housing cap attaches to a plurality of fluid inlet tubes and the fluid inlet tubes are connected to a fluid source. 3. The rotating catheter tip assembly of claim 2, wherein the fluid inlet ports pass through a generally central portion of the housing cap, to transmit fluid to the central chamber and the fluid inlet ports generally align with the turbine. 4. The rotating catheter tip assembly of claim 3, wherein a first central opening disposed through the housing cap includes a concentric recessed seat in which the center axle sits and substantially rotates thereabout without wobbling; the central opening co-axially aligns with longitudinal bore and permits the conduit to be passed there through, whereby the turbine is freely rotatable without rotating the conduit; the axle is co-axially aligned to a second central opening at a distal end of the housing and the second central opening permits axle to rotate about an axis. 5. The rotating catheter tip assembly of claim 3, wherein the cap member includes an inner annular member encircling the second central opening, an outer annular member, a plurality of spacer rib members, and a plurality of spaces, wherein the cap member is concentrically mounted onto the distal end of the axle through the inner annular member; the inner annular member permits the axle to freely rotate thereabou... |  | A61B005/00 A61M025/00
US20150230774 | A1 | 2015-08-20 | BLOOD PRESSURE MONITOR AND METHOD | 2015-05-05 | A method is provided for noninvasive, continuous, real-time monitoring of a patient's arterial blood pressure using Doppler probes and a blood pressure cuff for measurement of a patient's systolic and diastolic blood pressures at a major distal artery. A continuous Doppler blood flow velocity measurement is used to generate a waveform signal correlating to a cuff's measurements of systolic and diastolic pressures. In addition, a method determines cerebral blood perfusion by providing at least two Doppler probes, one of which is placed at a distal artery with a blood pressure cuff and another of which is placed over the carotid artery or the middle cerebral artery. An algorithm calculates systolic and diastolic pressures at the distal artery and at the carotid artery or the middle cerebral artery as a function of the continuously measured Doppler blood flow velocities. | 1. A method for noninvasive, continuous, real time monitoring of arterial blood pressure of a patient, comprising: a) providing a blood pressure cuff and placing the cuff around a limb of the patient;b) providing a Doppler ultrasound probe, positioning the probe over a distal artery below the cuff, and continuously measuring Doppler blood flow velocities with the probe;c) inputting the Doppler blood flow velocities into a processor, wherein the processor generates a waveform signal of the Doppler blood flow velocities;d) inflating the cuff and measuring diastolic blood pressure at a cuff pressure at which a sustained change in Doppler blood flow velocity occurs;e) inflating the cuff further and measuring systolic blood pressure at a cuff pressure at which Doppler blood flow velocity is zero;f) deflating the cuff;g) correlating the Doppler waveform signal peak of maximum blood flow velocity to the systolic blood pressure and the Doppler waveform signal trough of end diastolic minimum velocity to the diastolic blood pressure; andh) generating calculated systolic and diastolic pressures with an algorithm as a function of the continuously measured Doppler blood flow velocities. 2. The method of claim 1, wherein steps d) to g) are repeated at an interval of time to recalibrate the Doppler blood flow velocities to the systolic and diastolic blood pressures. 3. The method of claim 2, wherein the interval of time is about 3, 4, 5, 6, 7, 8, 9, or 10 minutes. 4. The method of claim 1, wherein the cuff pressure is measured by a sphygmomanometer. 5. The method of claim 1, wherein the cuff pressure is measured by an oscillometer. 6. The method of claim 5, further comprising measurement of mean arterial blood pressure. 7. The method of claim 1, step f) further comprising measuring systolic blood pressure at a cuff pressure at which the Doppler probe indicates an initial blood flow velocity, and measuring diastolic blood pressure at a cuff pressure at which the Doppler probe signal becomes muffled. 8. The method of claim 7, further comprising generating continuous measurements of systolic and diastolic pressures by continuously repeating steps d) to f), wherein deflating the cuff in step f) is stopped at measurement of diastolic blood pressure and followed by inflating the cuff in repeated step d). 9. The method of claim 1, wherein the Doppler probe is positioned over a major artery. 10. A method for noninvasive, continuous, real time monitoring of cranial perfusion via determining arterial blood pressure at the carotid artery of a patient, comprising: a) providing a Doppler ultrasound probe and a blood pressure cuff and placing the cuff around a limb of the patient and the probe over a distal artery;b) providing a second Doppler ultrasound probe, positioning the probe over a carotid artery in the neck, and continuously measuring Doppler blood flow velocities with the probes;c) inputting the Doppler blood flow velocities into a processor, wherein the p... |  | A61B008/04 A61B008/06 A61B008/08 A61B005/022
US20150216425 | A1 | 2015-08-06 | ESTIMATIONS OF EQUIVALENT INNER DIAMETER OF ARTERIOLES | 2013-08-11 | The present invention relates to a system, method and apparatus for measuring vascular parameters and, more particularly, but not exclusively, to a system, method and apparatus for monitoring changes in the equivalent inner diameter of small branching arteries and arterioles. An aspect of some embodiments of the invention concerns finding a measure of a blood flow dependent parameters in small arteries, and in arterioles that branch off them, and using them and differences between them to find information about the equivalent inner diameter of said arterioles, and/or about changes in said diameter of the arterioles. | 1-114. (canceled) 115. A system, monitoring changes or indicative of equivalent inner diameter of arteriole-like blood vessels, the system comprising: at least one sensor adapted to obtain signals, correlative to at least one changing over time blood flow related parameter of systemic circulation in a subject, said at least one sensor is adapted to be placed relative to a body portion of said measured subject, including branching blood vessels, where said blood vessels mostly belong to a same peripheral part of systemic circulation in said subject, said at least one sensor further adapted to obtain at least two signals concurrently, a first and a second signal, from said body portion,said at least one sensor further adapted to obtain said at least two signals from said body portion of said subject, wherein artery-like blood vessels contribute more, relative to arteriole-like blood vessels, for said first signal than for said second signal;at least one processor, adapted to obtain phase differences or time differences, between said first and second signals; andsaid at least one processor is adapted to use said time or phase differences between said first and second signals coupled with a concurrent heart rate value, as time or phase differences which are mainly created during pulse wave propagation from a lower flow impedance of artery-like blood vessels to a higher flow impedance of arteriole-like blood vessels, in order to estimate an equivalent inner diameter value of said arteriole like blood vessels. 116. A system of claim 115, where said blood vessels supply tissues of same body region or same organ. 117. A system according to claim 115, where said time or phase differences are time shift or phase shift. 118. A system according to claim 117, where said system adapted to obtain plurality of said signals during preselected time range. 119. An apparatus for monitoring changes or indication of an equivalent inner diameter of arteriole-like blood vessels, said apparatus comprising: at least one sensor, including at least one transmitter and at least one receiver, geometrically adapted to sample at least two non-identical volumes in a body portion of a subject and wherein each of said at least one receiver collects at least one signal, transmitted to said body portion from said at least one transmitter;said sensor, adapted to obtain concurrent signals from said at least two non-identical volumes in said body portion, wherein artery-like blood vessels contribute more, relative to arteriole-like blood vessels, to a signal from said first volume than to a signal from said second volume;at least one processor, adapted to estimate phase differences or time differences, between said first and second signals;said at least one processor, is adapted to indicate an equivalent inner diameter of said arteriole-like blood vessels by using said time differences or phase differences between said first and second signals coupled with a concurrent heart rate ... | VITA-SENTRY LTD. | A61B005/02 A61B005/0295 A61B008/06 A61B005/0275 A61B005/00 A61B005/0285 A61B005/026
US09113990 | B2 | 2015-08-25 | Implants and methods for enhancing in-vivo ultrasound images of the same | 2011-07-06 | An implant includes a substrate and a carrier coupled to the substrate. The carrier including a plurality of objects configured to reflect energy emitted by an ultrasound device. In some embodiments, the carrier includes a plurality of air bubbles that are configured to reflect energy emitted by an ultrasound device. In one embodiment, a method of forming a bodily implant includes forming a substrate, disposing a plurality of air bubbles within a carrier, and applying the carrier to the substrate. | 1. An implant, comprising: a substrate including a mesh material defining a plurality of interstices; anda carrier coupled to the substrate, the carrier including a first carrier portion disposed on the substrate at a first location and a second carrier portion disposed on the substrate at a second location, the second location being disposed a distance from the first location, each of the first and second carrier portions including at least one object configured to reflect energy emitted by an ultrasound device,wherein the substrate includes a perimeter portion and a middle portion disposed a distance away from the perimeter portion, the perimeter portion extending around a perimeter of the substrate such that the perimeter portion surrounds the middle portion, the first carrier portion being coupled to the perimeter portion, the second carrier portion being coupled to the middle portion. 2. The implant of claim 1, wherein the mesh material includes a polypropylene mesh material. 3. The implant of claim 1, wherein the substrate is configured to be placed within a body of a patient. 4. The implant of claim 1, wherein the substrate is configured to be placed within a pelvic region of a patient. 5. The implant of claim 1, wherein the carrier includes polyurethane. 6. The implant of claim 1, wherein the at least one object includes a plurality of air bubbles. 7. The implant of claim 1, wherein the at least one object includes a radio-opaque material. 8. The implant of claim 1, wherein the substrate includes a first end portion, a second end portion, the middle portion being disposed between the first end portion and the second end portion, the middle portion having a width that is larger than a width of the first end portion and the second end portion. 9. The implant of claim 1, wherein the carrier includes a liquid-based material disposed on the substrate such that drying of the liquid-based material couples the carrier to the substrate. 10. The implant of claim 1, wherein the first carrier portion is coupled to the perimeter portion such that the first carrier portion extends around the perimeter of the substrate. 11. An implant, comprising: a substrate including a mesh material defining a plurality of interstices and a plurality of intersections of the mesh material; anda first carrier portion coupled to the mesh material at a first location, the first carrier portion defining air bubbles configured to reflect energy emitted by an ultrasound device;a second carrier portion coupled to the mesh material at a second location, the second carrier portion defining air bubbles configured to reflect energy emitted by the ultrasound device, the second location being disposed a distance from the first location,wherein the substrate includes a perimeter portion and a middle portion disposed a distance away from the perimeter portion, the perimeter portion extending around a perimeter of the substrate such that the perimeter portion surrounds the m... | Boston Scientific Scimed, Inc. | A61F002/04 B32B037/14 A61F002/00 A61B005/00 A61B008/08
US09108000 | B2 | 2015-08-18 | Devices, systems, and methods for auto-retroperfusion of the cerebral venous system | 2012-12-04 | Devices, systems, and methods for auto-retroperfusion of the cerebral venous system. In an exemplary embodiment of a catheter for controlling blood perfusion pressure of the present disclosure, the catheter comprises a body having a proximal open end, a distal end, a lumen extending between the proximal open end and the distal end, and a plurality of orifices disposed thereon, each of the orifices in fluid communication with the lumen, at least one expandable balloon, each of the at least one expandable balloons coupled with the body, having an interior that is in fluid communication with the lumen and adapted to move between an expanded configuration and a deflated configuration, and at least one sensor coupled with the distal end of the body, each of the at least one sensors adapted to gather data relating to a fluid flowing through the lumen, wherein the catheter is configured to be coupled to a flow unit for regulating the flow and pressure of a fluid. | 1. A catheter for controlling blood perfusion pressure, the catheter comprising: a body having a proximal open end, a distal end, a lumen extending between the proximal open end and the distal end, and a plurality of orifices disposed thereon, each of the orifices in fluid communication with the lumen;at least one expandable balloon, each of the at least one expandable balloons coupled with the body, having an interior that is in fluid communication with the lumen and adapted to move between an expanded configuration and a deflated configuration; andat least one sensor coupled with the distal end of the body, each of the at least one sensors in communication with a remote device and adapted to gather data relating to a fluid flowing through the lumen;wherein the catheter is configured to be coupled to a flow unit for regulating the flow and pressure of a fluid and the remote device is configured to automatically adjust the flow unit to effect either or both of the flow and pressure of the fluid based on the data gathered by the at least one sensor. 2. The catheter of claim 1, wherein one or more of the at least one sensors is adapted to transmit the gathered data to the remote device. 3. The catheter of claim 1, wherein the body is configured for placement within a venous vessel. 4. The catheter of claim 1, wherein the body further comprises one or more pores disposed thereon to facilitate fluid communication between the lumen and the interior of each of the at least one expandable balloons. 5. The catheter of claim 4, wherein each of the at least one expandable balloons is adapted to move from the deflated configuration to the expanded configuration when a fluid flows through the lumen of the body, through the one or more pores, and into the interior of the expandable balloon. 6. The catheter of claim 1, further comprising: a sheath having a proximal end, a distal end, and an interior, the interior configured to slidably receive the body of the catheter therein. 7. The catheter of claim 2, wherein at least one of the at least one sensors is coupled with a sensor cable, the sensor cable disposed within the interior of the lumen such that the sensor cable extends through the proximal end of the body and adapted to transmit the gathered data to the remote device. 8. The catheter of claim 1, wherein the lumen of the body is configured to slidably receive at least one guidewire therethrough, and the distal end of the body is configured to allow the at least one guidewire to extend therethrough. 9. A flow unit for regulating the flow and pressure of a fluid, the flow unit comprising: an elongated body having an open proximal end, an open distal end, an interior extending between the open proximal end and the open distal end, and a chamber surrounding at least a portion of the elongated body, the chamber adapted to expand and deflate and comprising an interior and at least one port in fluid communication with the interior of the chamber and ada... | CVDevices, LLC | A61M029/00 A61M031/00 A61M005/172 A61B005/0215 A61B005/00 A61M001/36 A61M025/10 A61B005/026 A61B005/145 A61M025/00 A61M025/06
US09101285 | B2 | 2015-08-11 | Reference structure for a tracking system | 2013-06-12 | An volume of a patient can be mapped with a system operable to identify a plurality of locations and save a plurality of locations of a mapping instrument. The mapping instrument can include one or more electrodes that can sense a voltage that can be correlated to a three dimensional location of the electrode at the time of the sensing or measurement. Therefore, a map of a volume can be determined based upon the sensing of the plurality of points without the use of other imaging devices. An implantable medical device can then be navigated relative to the mapping data. | 1. A system to determine the position of an instrument within a volume of a patient and a reference location, comprising: a first set of electrodes positioned on the patient operable to inject at least one axis of current relative to the patient between at least two electrodes of the first set of electrodes, wherein the injected at least one axis of current is used to determine a position within the patient;a drive system operable to drive the set of electrodes to inject a current into the volume of the patient to inject the at least one axis of current between the at least two electrodes of the first set of electrodes;an instrument operable to be positioned within the volume of the patient having a first position element and a second position element on the instrument operable to sense an electrical property at an instrument position;a processor operable to control the drive system; anda first reference electrode configured to be fixedly positioned on a surface of the patient at a first reference location over a xiphoid process of the patient on a ventral side of the patient and operable to sense an electrical property based on the current injected into the volume of the patient with the first set of electrodes;wherein the processor is operable to determine a first reference electrical property at the first reference location and relative to the first set of electrodes based at least on the injected at least one axis of current;wherein the processor is configured to determine at least one of a respiratory cycle or cardiac cycle based on the sensed electrical property of at least the first reference electrode;wherein the processor is further configured to evaluate the electrical property with the first position element and the second position element on the instrument, determine a position of the first and second position elements within the volume based on the evaluated electrical property, determine a scalar distance between the first position element and the second position element on the instrument, evaluate the determined position of the first position element and the second position element based on the scalar distance to correct for a distortion of the injected current between the first set of electrodes in the patient to determine a corrected position determination, and generate a graphical representation of the corrected determined position of the first position element and the second position element. 2. The system of claim 1, further comprising: a second reference electrode positioned at a second reference location on the patient, wherein the second reference location is at a dorsal location directly across from the first reference electrode;wherein the second reference electrode is operable to sense the electrical property and the processor is operable to determine a second reference electrical property at the second reference location and relative to the first set of electrodes based at least on the injected at least one axis of cur... | Medtronic, Inc. | A61B005/04 A61B005/06 A61B005/0432 A61B005/044 A61B005/042 A61B005/053 A61B019/00 A61B005/0428 A61B005/05 A61B008/06 A61B008/00 A61B017/00 A61B017/22
US20150238137 | A1 | 2015-08-27 | METHOD AND SYSTEM FOR DETECTING SLEEP DISTURBANCES | 2015-02-25 | A method of detecting sleep disturbances is disclosed. The method comprises: sensing from a body part of a subject a subject signal indicative of a sleep state of the subject; sensing from an environment containing the subject an environment signal indicative of a state of the environment; identifying awakening and/or arousal events based on the subject signal, and changes in the environment state based on the environment signal; and correlating the awakening and/or arousal events to the changes in the environment state, thereby detecting the sleep disturbances. | 1. A method of detecting sleep disturbances, comprising: sensing from a body part of a subject a subject signal indicative of a sleep state of said subject;sensing from an environment containing said subject an environment signal indicative of a state of said environment;identifying awakening and/or arousal events based on said subject signal, and changes in said environment state based on said environment signal; andcorrelating said awakening and/or arousal events to said changes in said environment state, thereby detecting the sleep disturbances. 2. The method of claim 1, further comprising dynamically controlling said environment state responsively to said correlation. 3. The method of claim 1, wherein said environment signal is indicative of ambient sound and wherein said identifying said changes in said environment state comprises identifying a change in sound level which is above a predetermined threshold. 4. The method of claim 1, wherein said environment signal is indicative of ambient sound and wherein said identifying said changes in said environment state comprises identifying a change in sound pitch. 5. The method of claim 1, wherein said environment signal is indicative of ambient light, and wherein said identifying said changes in said environment state comprises identifying a change in an amount of ambient light which is above a predetermined threshold. 6. The method of claim 1, wherein said environment signal is indicative of ambient temperature, wherein said identifying said changes in said environment state comprises identifying a temperature change which is above a predetermined threshold. 7. The method of claim 1, wherein said environment signal is indicative of ambient temperature, wherein said identifying said changes in said environment state comprises identifying when said ambient temperature crosses a predetermined ambient temperature threshold. 8. The method of claim 1, wherein said environment signal is sensed and said changes in said environment state are identified by a device contained in a single encapsulation. 9. The method of claim 1, wherein said environment signal is sensed by a sensor of a smartphone. 10. The method of claim 1, wherein said subject signal is indicative of motion. 11. The method of claim 1, wherein said subject signal is indicative of inter-beat-interval characterizing heart beats of the subject. 12. A system for detecting sleep disturbances, comprising: a physiological sensor for sensing from a body part of a subject a subject signal indicative of a sleep state of said subject;an environmental sensor for sensing from an environment containing said subject an environment signal indicative of a state of said environment; anda data processor configured for identifying awakening and/or arousal events based on said subject signal, and changes in said environment state based on said environment signal, and for correlating said awakening and/or arousal events to said changes in said environ... |  | A61B005/00 A61B005/024 A61B005/11
US20150223669 | A1 | 2015-08-13 | MULTI-MODAL MEDICAL EXAMINING INSTRUMENT AND RELATED METHOD FOR ENABLING MULTIPLE EXAMINATION MODES | 2015-02-13 | A medical diagnostic instrument or optical module includes a housing retaining an optical assembly having at least one variable focus lens and an electronic imaging element each disposed along a common optical axis. The electronic imaging element is axially movable along the imaging axis to provide focusing along with the at least one variable focus lens with regard to a target of interest in order to enable multiple and disparate examination modes to be conducted. | 1. A medical diagnostic instrument comprising: a housing;an optical assembly including: at least one variable focus lens assembly; andan electronic imaging element, each of the variable focus lens assembly and the electronic imaging element being disposed along a common optical axis; anda mechanism for separably and axially moving the electronic imaging element along the imaging axis to provide a first level of focusing and for independently adjusting the variable focus lens assembly to provide a second level of focus with regard to an intended target of interest. 2. The diagnostic instrument as recited in claim 1, wherein the at least one variable focus lens assembly is defined by a liquid lens. 3. The diagnostic instrument as recited in claim 1, wherein the at least one variable focus lens assembly is defined by a focus tunable lens. 4. The diagnostic instrument as recited in claim 1, wherein the diagnostic instrument is configured to perform multiple examination modes based on selective focusing of at least one of the electronic imaging element and the at least one variable focus lens. 5. The diagnostic instrument as recited in claim 4, wherein the instrument is configured to perform at least two different examination modes, each examination mode having a different working distance between a distalmost optical element of the optical assembly and the intended target of interest. 6. The diagnostic instrument as recited in claim 1, further comprising a display connected to the electronic imaging element. 7. The diagnostic instrument as recited in claim 1, further comprising a mechanism that is programmed to automatically move the electronic imaging element along the imaging axis to provide coarse focusing and adjust the variable focus lens to provide fine focusing with regard to a target of interest. 8. The diagnostic instrument as recited in claim 1, including a mechanism connected to the electronic imaging element for moving the electronic imaging element selectively along the imaging axis. 9. A method for enabling multiple examination modes of a patient using a single diagnostic instrument, the method comprising: providing an optical assembly including at least one variable focus lens assembly and an electronic imaging element commonly disposed along an optical axis;configuring the electronic imaging element proximal to the variable focus lens assembly; andenabling the electronic imaging element for movement along the optical axis over a fixed linear range such that each of the electronic imaging element and at least one variable focus lens assembly can provide focusing capability with regard to a target of interest. 10. The method as recited in claim 9, including the step of providing a wide-angle lens distal of the variable focus lens assembly along the optical axis, the wide-angle lens enabling a field of view for separate examination modes. 11. The method as recited in claim 9, including the step of linearly enabling movement of ... |  | A61B001/00 A61B003/14 A61B005/00 A61B001/05 A61B001/227 A61B001/303 A61B003/12 A61B003/00
US20150223892 | A1 | 2015-08-13 | WORK PLATFORM FOR A WHEELED MEDICAL CART | 2014-02-07 | A wheeled medical cart with a conductive touch screen work surface. The conductive touch screen work surface can comprise a conductive touch screen surface that includes a touch surface and a transfer surface opposite the touch surface. The transfer surface can be configured to be positioned in proximity to a touch screen computing device. The wheeled medical cart can include a structure connecting the conductive touch screen work surface to a wheeled pedestal of the wheeled medical cart. | 1. A wheeled medical cart comprising: a conductive touch screen work surface including: a touch surface; anda transfer surface opposite the touch surface, wherein the transfer surface is configured to be positioned in proximity to a touch screen computing device; anda structure connecting the conductive touch screen work surface to a wheeled pedestal of the wheeled medical cart. 2. The wheeled medical cart of claim 1, wherein the transfer surface is configured to be in contact with a touch screen of a touch screen computing device. 3. The wheeled medical cart of claim 1, wherein the conductive touch screen work surface is substantially transparent to enable the viewing of a touch screen computing device positioned in proximity to the transfer surface of the conductive touch screen work surface. 4. The wheeled medical cart of claim 1, wherein the conductive touch screen work surface is comprised of a tempered glass material. 5. A wheeled medical cart comprising: a work platform, wherein the work platform includes: a conductive touch screen work surface including: a touch surface, wherein the touch surface is configured to receive a change in conductance from a controlling device; anda transfer surface opposite the touch surface, wherein the transfer surface is configured to be positioned in proximity to a touch screen computing device and transfer the change in conductance from the touch surface to the touch screen computing device; anda structure connecting the conductive touch screen work surface to a wheeled pedestal of the wheeled medical cart. 6. The wheeled medical cart of claim 5, wherein an angle of the work platform is adjustable. 7. The wheeled medical cart of claim 5, wherein the conductive touch screen work surface is a capacitive touch screen surface or a resistive touch screen surface. 8. The wheeled medical cart of claim 5, wherein the controlling device is a finger of a user or a stylus. 9. The wheeled medical cart of claim 5, wherein the conductive touch screen work surface is operable to relay an x coordinate or a y coordinate of a change in conductance of the conductive touch screen work surface to a touch screen computing device. 10. A wheeled medical cart comprising: a work platform, wherein the work platform includes: a work surface, wherein at least a portion of the work surface comprises a transparent conductive surface having a top surface and a bottom surface, wherein the bottom surface is configured to be substantially in contact with a touch screen computing device; anda structure connecting the work platform to a wheeled pedestal of the wheeled medical cart. 11. The wheeled medical cart of claim [00503], wherein the transparent conductive surface is substantially flush with a remaining portion of the work surface. 12. The wheeled medical cart of claim [00503], wherein a top surface of the work platform is a substantially seamless surface, wherein the substantially seamless surface of the work platform is ope... |  | A61B019/02 G06F003/045 G06F003/044 A61B005/00 G06F003/041
US09113910 | B2 | 2015-08-25 | Apparatus and methods for guiding catheter-based ablation therapy for ventricular arrhythmias based on spectral mapping during sinus rhythm | 2012-03-29 | Apparatus for curative ablation are provided to achieve the inactivation or destruction of fibrillar myocardium of the so-called AF nests. In addition, fibrillar myocardium may be identified and mapped by spectral analysis and phase study of the tissue during sinus rhythm. The procedure may be performed by transseptal puncture using only one catheter for ablation and mapping. The methods may be used to localize the application targets even during an arrhythmia. | 1. A method of treating cardiac arrhythmia through catheter ablation, comprising: obtaining an electrophysiological signal from a myocardial tissue during sinus rhythm using an electrophysiology catheter;mapping a frequency spectrum of the electrophysiological signal;using the frequency spectrum to identify a volume of fibrillar myocardial tissue; andablating the volume of fibrillar tissue,wherein the step of mapping a frequency spectrum of the electrophysiological signal comprises filtering the electrophysiological signal in the time domain using three frequency channels. 2. The method according to claim 1, wherein the step of obtaining an electrophysiological signal from a myocardial tissue comprises obtaining an electrophysiological signal from atrial wall tissue. 3. The method according to claim 1, wherein the step of mapping a frequency spectrum of the electrophysiological signal comprises using a Fourier transform to transform the electrophysiological signal into the frequency domain. 4. The method according to claim 1, wherein the three frequency channels comprise a first channel of about 30 Hz to about 500 Hz, a second channel of about 100 Hz to about 500 Hz, and a third channel of about 300 Hz to about 500 Hz. 5. The method according to claim 1, wherein the step of using the frequency spectrum to identify a volume of fibrillar myocardial tissue comprises identifying locations on the myocardial tissue where the frequency spectrum exhibits a right shift. 6. The method according to claim 1, wherein the step of using the frequency spectrum to identify a volume of fibrillar myocardial tissue comprises identifying locations on the myocardial tissue where the frequency spectrum is fractionated. 7. The method according to claim 1, wherein the myocardial tissue comprises atrial tissue. 8. The method according to claim 1, wherein the myocardial tissue comprises ventricular tissue. 9. A method of treating cardiac arrhythmia through catheter ablation, comprising: spectrally mapping electrophysiological activity of at least a portion of a subject's heart during sinus rhythm using an electrophysiology catheter;using the spectrally-mapped electrophysiological activity to identify one or more regions of fibrillar myocardial tissue having high density autonomic innervation;ablating at least some of the one or more regions of fibrillar myocardial tissue;repeating the step of spectrally mapping electrophysiological activity of at least a portion of the subject's heart after the step of ablating at least some of the one or more regions of fibrillar myocardial tissue; andcontinuing the step of ablating one or more of the at least some of the one or more regions of fibrillar myocardial tissue,wherein the electrophysiological activity is spectrally mapped in the frequency domain and the step of ablating one or more of the at least some of the one or more regions of fibrillar myocardial tissue is continued until the frequency domain signal above about 3... | St. Jude Medical, Atrial Fibrillation Division, Inc. | A61B018/04 A61B018/14 A61B005/04 A61B005/00 A61B017/00 A61B018/00 A61N001/05 A61N001/06
US09101269 | B2 | 2015-08-11 | Self-holding medical device control handle with cam actuated clutch mechanism | 2011-12-15 | A medical device control handle has a first actuation assembly and a second actuation assembly, wherein each assembly has a shaft that is axially aligned but not rotationally coupled with the other shaft. The first actuation assembly includes a first actuation member and a clutch mechanism having a friction disk for generating frictional torque in rendering the first actuation member self-holding. The first actuation member has a cam portion adapted to impart translational motion and rotational motion for disengaging the clutch mechanism upon pivotation of the first actuation member, thus allowing rotation of the first shaft to manipulate a feature of the medical device, for example, deflection. The second actuation assembly includes a second actuation member and a translating member that is responsive to rotation of the second shaft so as to manipulate another feature of the medical device. The second actuation member is also self holding. | 1. A control handle for a medical device having at least first and second features subject to manipulation by a user and at least first and second puller members for manipulating the first and second features, the control handle comprising: a housing;a first actuation assembly comprising: a first actuator,a shaft having a length defining a first rotational axis, the first actuator being mounted on the shaft and adapted to extend in a plane generally perpendicular to the shaft;a pulley arm mounted on and rotationally coupled to the shaft, the pulley arm adapted to actuate the first puller member upon rotation of the shaft;a clutch mechanism configured for engagement and disengagement, the clutch mechanism having a friction disk and a friction-inducing surface, the friction disk being mounted on and rotationally coupled to the shaft, the friction disk being in contact with the friction-inducing surface during engagement and being out of contact with the friction-inducing surface during disengagement,wherein the shaft is adapted for translational movement along its length as imparted by the first actuator when the first actuator is pivoted out of the plane for disengagement of the clutch mechanism, and for rotational movement imparted by the first actuator during disengagement of the clutch mechanism; anda second actuation assembly having a second rotational axis, the first and second rotational axes being axially aligned but rotationally independent, the second actuation assembly comprising:a second actuator;a second shaft rotationally coupled to the second actuator, the second shaft defining the second rotational axis;a spur gear formation on the second shaft; anda rack responsive to the spur gear formation for translational movement in response to rotation of the spur gear formation, wherein a proximal end of the second puller member is anchored in the rack. 2. A control handle of claim 1, wherein the first actuator has a cam portion providing a first engagement surface and a second engagement surface, the first engagement surface being actuated when the first actuator is in the plane and the second engagement surface being actuated when the first actuator is out of the plane. 3. A control handle of claim 2, wherein the first engagement surface is generally flat and the second engagement surface is curved. 4. A control handle of claim 3, wherein the first actuator is pivotable about a pivot axis and a first separation distance between the first engagement surface and the pivot axis is lesser than a second separation distance between the second engagement surface and the pivot axis. 5. A control handle of claim 4, wherein the shaft is adapted for translation along its length between a first position and a second position in response to pivotation of the first actuator. 6. A control handle of claim 1, further comprising a biasing member adapted to bias the friction disk to contact the friction-inducing surface. 7. A control handle of claim 6,... | Biosense Webster (Israel), Ltd. | A61B005/0408 A61B018/14 A61B001/005 A61M025/01 A61B005/042 A61B018/00 A61B019/00 A61B005/00
US09107603 | B2 | 2015-08-18 | Electronic endoscope system including a suppression section | 2011-12-23 | An electronic endoscope system includes a light source apparatus, a CCD, and a processor apparatus. The light source apparatus applies illumination light to a target portion. The target portion includes a surface blood vessel and a subsurface blood vessel. The CCD captures light reflected from the target portion. The processor apparatus generates an image based on an imaging signal from the CCD. The processor apparatus has a suppression processor. Out of the surface blood vessel and the subsurface blood vessel in an image, the suppression processor reduces contrast of a non-target blood vessel relative to that of a target blood vessel to suppress or reduce display of the non-target blood vessel relative to that of the target blood vessel. | 1. An electronic endoscope system comprising: an illumination section for applying illumination light to a portion to be observed inside a body, the portion including a surface blood vessel and a subsurface blood vessel located deeper than the surface blood vessel, the illumination light including blue light and green light, light absorption by the surface blood vessel being larger in a wavelength range of the blue light, light absorption by the subsurface blood vessel being larger in a wavelength range of the green light;an imaging section for capturing reflection light reflected from the portion, having a color image sensor which outputs a blue imaging signal corresponding to the blue light, a green imaging signal corresponding to the green light, and a red imaging signal corresponding to red light that is a smaller quantity of light absorbed by hemoglobin compared to the blue and green light, the color image sensor having color filters respectively corresponding to the blue, green, and red lights on each pixel;a suppression section for reducing contrast of the subsurface blood vessel in the green imaging signal by adding the red imaging signal to the green imaging signal; andan image generating section for generating an image based on at least the green imaging signal to which the red imaging signal is added and the blue imaging signal. 2. The electronic endoscope system of claim 1, wherein the suppression section changes an addition rate of the red imaging signal to the green imaging signal. 3. The electronic endoscope system of claim 1, wherein the image generating section assigns the blue imaging signal to B pixel and G pixel in the image and assigns the green imaging signal to which the red imaging signal is added to R pixel in the image. 4. The electronic endoscope system of claim 1, further including an enhancement processing section for performing enhancement processing to enhance the surface blood vessel relative to the subsurface blood vessel. 5. The electronic endoscope system of claim 4, wherein the suppression section reduces contrast of the subsurface blood vessel in the green imaging signal in conjunction with the enhancement processing performed by the enhancement processing section. 6. The electronic endoscope system of claim 1, further including a color tone corrector for correcting a color tone of the image. 7. An electronic endoscope system, comprising: an illumination section for applying illumination light to a portion to be observed inside a body, the portion including a surface blood vessel and a subsurface blood vessel located deeper than the surface blood vessel, the illumination light including blue light and green light, light absorption by the surface blood vessel being larger in a wavelength range of the blue light, light absorption by the subsurface blood vessel being larger in a wavelength range of the green light;an imaging section for capturing reflection light reflected from the portion, having a color i... | FUJIFILM CORPORATION | A61B001/045 A61B001/06 A61B001/00 A61B001/05 A61B005/00
US09113786 | B2 | 2015-08-25 | Devices, systems and methods for identifying potentially dangerous oncoming cars | 2012-10-25 | A device, a system, and/or a method are provided for monitoring the eye behavior of drivers of oncoming cars. A camera mounted to a car mirror may monitor the eyes of oncoming drivers. An eye recognition analyzer may recognize nystagmus symptoms exhibited by the oncoming drivers. A machine may recognize the license plate information of the oncoming cars. The license plate numbers, as well as other identifying features of the oncoming cars, may be displayed on a head-up display of a car. A driver of the car may be otherwise notified by an alarm and/or warning about the possibility of a dangerous, oncoming car. An emitter located on the car may emit signals to other nearby networked cars in order to warn their drivers about the dangerous oncoming car. Information regarding the dangerous oncoming car may be displayed on the head-up displays of the other nearby networked cars. | 1. A car mirror which monitors nystagmus related-behavior to avoid a head-on collision, the car mirror comprising: a car mirror placed on a driver side of a first car operated by a first driver;a camera placed on the car mirror on the driver side of the first car wherein the camera films eyes of a second car driver of a second car coming in an opposite direction on a road;an eye recognition analyzer for recognizing nystagmus symptoms of the second car driver wherein the eye recognition analyzer detects if any involuntary rhythmic shaking or wobbling of the eyes is found to exceed a pre-determined threshold value;a machine for recognizing a license plate number of the second car using the camera when nystagmus symptoms are found by the analyzer; anda head-up display in the first car for warning the first driver about the second car. 2. The car mirror of claim 1, wherein the camera films video of the second driver and the eye recognition analyzer analyzes still images from the video. 3. The car mirror of claim 1 wherein the detection is limited to movement of eyes and excludes movement of a head of the second driver. 4. The car mirror of claim 1 wherein the warning comprises notifying the first driver that second driver has exhibited nystagmus symptoms. 5. The car mirror of claim 1 wherein the warning comprises the license plate number of the second car. 6. The car mirror of claim 1 further comprising an emitter that sends warning signals to alert other nearby networked cars wherein the warning signals comprise the license plate number of the second car being displayed on head-up displays of the other nearby networked cars. 7. The car mirror of claim 1 further comprising a receiver placed in the first car for receiving license plate numbers of other cars whose drivers have exhibited nystagmus symptoms wherein the license plate numbers are displayed on the head-up display. 8. The car mirror of claim 1, wherein the head-up display identifies the second car by a visual indication in a periphery of the head-up display. 9. The car mirror of claim 1, wherein the head-up display identifies a location of the second car if the second car is not in a periphery of the head-up display. 10. The car mirror of claim 1 further comprising an alarm device that alarms the first driver if the second car has crossed a center-line in the road. 11. A method of identifying oncoming dangerous cars comprising: providing a camera mounted to a first car driven by a first driver;filming, with the camera, video of eyes of a second driver of an oncoming second car;analyzing, using software, the video to determine if the eyes of the second driver exhibit nystagmus symptoms; andnotifying the first driver if the second driver is determined to exhibit nystagmus symptoms. 12. The method of claim 11, wherein the software analyzes the video by detecting whether the eyes of the second driver exhibit involuntary rhythmic shaking or wobbling exceeding a pre-determined threshold... |  | A61B005/00 A61B005/18 A61B003/113 G06K009/00 G06K009/32 A61B005/0496
US09108592 | B2 | 2015-08-18 | Method for operating a vehicle | 2013-01-09 | A method for operating a vehicle includes checking a state of health of the driver during operation of the vehicle, in particular when it is started, and starting a safety program for operating the vehicle when a predefined state of health is detected. | 1. A method for operating a vehicle, comprising: checking a state of health of a driver at least one of during operation of the vehicle and when the vehicle is started; andstarting a safety program for operating the vehicle when a predefined state of health is detected, wherein the safety program: (i) includes starting at least one of an automatic driving function and automatic parking of the vehicle, (ii) includes one of limiting a function of the vehicle, limiting a maximum speed of the vehicle, and suppressing operation of the vehicle, and (iii) starts different functions, depending on the driver's state of health. 2. The method according to claim 1, wherein the driver's state of health is checked at predefined, regular time intervals during operation of the vehicle, and the safety program is started when the predefined state of health is detected. 3. The method according to claim 1, wherein the safety program includes an output of a warning signal. 4. The method according to claim 1, wherein at least one of a reference value and a result of a previous check is taken into account for an evaluation of the state of health. 5. The method according to claim 1, further comprising: saving a result of the checking of the state of health in a memory in the vehicle or in an external memory. 6. The method according to claim 5, wherein a mobile memory in the vehicle is used as the memory. 7. The method according to claim 4, wherein the reference value is obtained from an external database. 8. The method according to claim 1, further comprising: transmitting corresponding information to at least one of other road users and other vehicles after detection of the predefined state of health. 9. A system for checking on a state of health of a driver of a vehicle, wherein the system is configured to carry out a method, the method comprising: checking the state of health of the driver at least one of during operation of the vehicle and when the vehicle is started; andstarting a safety program for operating the vehicle when a predefined state of health is detected, wherein the safety program: (i) includes starting at least one of an automatic driving function and automatic parking of the vehicle, (ii) includes one of limiting a function of the vehicle, limiting a maximum speed of the vehicle, and suppressing operation of the vehicle, and (iii) starts different functions, depending on the driver's state of health. 10. A mobile device, configured to keep at least one of data and a reference value ready, for checking a state of health of a driver of a vehicle at least one of during operation of the vehicle and when the vehicle is started, and to exchange the at least one of data and the reference value with a system of the vehicle, wherein the safety program: (i) includes starting at least one of an automatic driving function and automatic parking of the vehicle, (ii) includes one of limiting a function of the vehicle, limiting a maximum speed of the vehicl... | ROBERT BOSCH GMBH | B60W050/08 B60W050/12 B60W050/14 A61B005/18 B60R099/00 B60K028/06 G08B021/02 A61B005/00
US09101324 | B2 | 2015-08-11 | Vital sign measurement robot and control method thereof | 2011-11-15 | A vital sign measurement robot which automatically measures vital signs, and a control method thereof. The vital sign measurement robot includes an input unit to receive vital sign measurement instructions, an image recognition unit to detect a distance between the robot and a person, vital signs of whom are to be measured, and a measurement portion of the body of the person, when the vital sign measurement instructions are received, a control unit to move electrodes provided on hands so as to locate the electrodes at the measurement portion of the body of the person, when the distance between the robot and the person and the measurement portion of the body of the person are detected, and a vital sign measurement unit to measure a vital sign, when the electrodes are located at the measurement portion of the body of the person. | 1. A vital sign measurement robot comprising: an input unit configured to receive a vital sign measurement instruction;an image recognition unit configured to detect a three-dimensional shape of a body of a person having a vital sign to be measured, to detect a distance between the vital sign measurement robot and the person, and to detect a measurement portion of the body of the person from the detected three-dimensional shape, when the vital sign measurement instruction is received;a control unit configured to control a hand of the vital sign measurement robot to move an electrode provided on the hand so as to locate the electrode at the measurement portion of the body of the person, in accordance with the distance between the vital sign measurement robot and the person and the measurement portion of the body of the person detected by the image recognition unit; anda vital sign measurement unit configured to measure the vital sign via the electrode, when the electrode is located at the measurement portion of the body of the person. 2. The vital sign measurement robot according to claim 1, further comprising: a pressure sensor configured to measure pressure applied by the electrode to the measurement portion of the body of the person,wherein, when the electrode is located at the measurement portion of the body of the person, the control unit controls the hand to cause the electrode to be pressed onto the measurement portion of the body of the person at a predetermined pressure according to data transferred from the pressure sensor. 3. The vital sign measurement robot according to claim 1, wherein, when the electrode is located at the measurement portion of the body of the person, the control unit controls the hand to cause the electrode to be pressed onto the measurement portion of the body of the person at a predetermined pressure through impedance control. 4. The vital sign measurement robot according to claim 1, further comprising: a tachometer configured to measure absolute positions of respective joints of the vital sign measurement robot, wherein the tachometer senses joint angles of the joints and transfers the joint angles to the control unit, andthe control unit calculates absolute coordinates of the respective joints from the joint angles and controls the hand in accordance with the calculated absolute coordinates. 5. The vital sign measurement robot according to claim 1, further comprising: a display unit,wherein, the control unit receives data regarding the vital sign from the vital sign measurement unit, and outputs the received data through the display unit. 6. An apparatus comprising: a robot hand having an electrode thereon; anda computer configured for detecting a three-dimensional shape of a body of a person having a vital sign to be measured,detecting a measurement portion of the body of the person from the detected three-dimensional shape,controlling the robot hand so that the electrode is moved to thereby be located on ... | Samsung Electronics Co., Ltd. | A61B005/04 A61B005/00
US09095455 | B2 | 2015-08-04 | Brain machine interfaces incorporating neural population dynamics | 2014-02-24 | A brain-machine interface is provided that incorporates a neural dynamical structure in the control of a prosthetic device to restore motor function and is able to significantly enhance the control performance compared to existing technologies. In one example, a neural dynamical state is inferred from neural observations, which are obtained from a neural implant. In another example, the neural dynamical state can be inferred from both the obtained neural observations and from the kinematics. A controller interfaced with the prosthetic device uses the inferred neural dynamical state as input to the controller to control kinematic variables of the prosthetic device. | 1. A brain-machine interface for restoring motor function, comprising: (a) a neural implant for obtaining neural observations yk, wherein the neural observations are defined by a spike frequency of one or more neurons;(b) a computer-implemented inference system for inferring a neural dynamical state sk from the obtained neural observations (yk), wherein the inferred neural dynamical state is a state of a dynamical system which is defined by: sk+1=f(sk)+g(uk)+nk yk=h(sk)+l(uk)+rk where f(sk) is a function describing how the neural dynamical state evolves over time from sk to sk+1, where h(sk) is a function mapping the neural dynamical state sk to the neural observations yk,where (uk) is an input to the dynamical system at time k,where g(uk) is a function mapping the input uk to the dynamical state Sk+1,where l(uk) is a function mapping the input uk to the neural observations yk,where nk and rk are noise variables, andwhere k denotes time;(c) a prosthetic device; and(d) a controller interfaced with the prosthetic device, wherein the inferred neural dynamical state (sk) is input to the controller to control kinematic variables (xk) of the prosthetic device. 2. The brain-machine interface as set forth in claim 1, wherein the kinematic variables (xk) include position and velocity of the prosthetic device. 3. The brain-machine interface as set forth in claim 1, wherein the state of the dynamical system is updated by a state update matrix M, and an observation mapping P, so that: sk+1=Msk+nk yk=Psk+rk where nk has noise covariance N and rk has noise covariance R. 4. The brain-machine interface as set forth in claim 1, wherein the neural dynamical state is inferred from the obtained neural observations (yk) and from the kinematics (xk) according to: sk+1=f(sk)+g(uk)+nk a(yk,xk)=h(sk)+l(uk)+rk where a(yk, xk) is a function of the kinematics xk and the neural observations yk. 5. The brain-machine interface as set forth in claim 1, wherein the inferred neural dynamical state (sk) and the neural observations (yk) are input to the controller to control the kinematic variables (xk) of the prosthetic device. 6. A method of controlling a prosthetic device for restoring motor function, comprising: (a) obtaining neural observations yk, wherein the neural observations are defined by a spike frequency of one or more neurons;(b) inferring through a computer-implemented method a neural dynamical state sk from the obtained neural observations yk, wherein the inferred neural dynamical state is a state of a dynamical system which is defined by: sk+1=f(sk)+g(uk)+nk yk=h(sk)+l(uk)+rk where f(sk) is a function mapping how the neural dynamical state evolves over time from sk to sk+1, where h(sk) is a function mapping the neural dynamical state sk to the neural observations yk,where (uk) is an input to the dynamical system at time k,where g(uk) is a function mapping the input uk to the dynamical state sk+1,where l(uk) is a function mapping the input uk to the neural ob... | The Board of Trustees of the Leland Stanford Junior University Cambridge Enterprise Limited | A61F002/72 A61B005/00 A61B005/04 A61F002/70
US09095262 | B2 | 2015-08-04 | Guided ablation devices, systems, and methods | 2012-01-05 | An embodiment of the invention includes a system for the guidance of a catheter to different regions of tissue (e.g., cardiac tissue) for therapy (e.g., ablation therapy). A plurality of electrodes, such as an array of electrodes, may be configured to perform various tasks. First, some electrodes may measure cardiac polarization. Second, some electrodes may function as magnets (e.g., electromagnets) that guide a separate ablation catheter towards the electromagnetic electrodes. These electromagnetic electrodes may be positioned adjacent tissue that is now recognized (possibly due to the electrodes that measure cardiac polarization) as being in need of ablation therapy. Thus, the electromagnetic electrodes may cooperate with an ablation catheter to render a system with magnetic guidance capabilities using intracardiac magnetic field generation. The system may control electromagnetic forces from the array of electrodes to guide the ablation catheter tip to the desired therapy location. Other embodiments are described herein. | 1. An electrophysiologic system comprising: a mapping catheter that includes a first mapping catheter electrode and a first mapping catheter winding; andan ablation catheter that includes a first ablation catheter magnet;wherein when a first current is supplied from a power supply to the first mapping catheter winding a first electric field is generated and exerts a first force on the first ablation catheter magnet to direct the first ablation catheter magnet towards a first anatomic location;wherein the first mapping catheter winding is wound around a portion of the first mapping catheter electrode. 2. The system of claim 1 wherein the mapping catheter includes a second mapping catheter winding and when a second current is supplied to the second mapping catheter winding a second electric field is generated and exerts a second force on the first ablation catheter magnet to direct the first ablation catheter magnet towards the first anatomic location. 3. The system of claim 2 wherein the mapping catheter includes a mesh having first and second struts arranged non-collinearly with each other and with the first strut including the first mapping catheter winding and the second strut including the second mapping catheter winding. 4. The system of claim 2 including the power supply, wherein the power supply is configured to supply the first current and the second current such that the first force is included in a first vector and the second force is included in a second vector unequal to the first vector. 5. The system of claim 2 including the power supply, wherein the power supply is configured to supply the first current and the second current such that the first and second forces are exerted simultaneously. 6. The system of claim 2 wherein the first and second mapping catheter windings are both included in a single ring. 7. The system of claim 2 wherein the first mapping catheter winding is wound in a first orientation and the second mapping catheter winding is wound in a second orientation rotated approximately 90 degrees from the first orientation. 8. The system of claim 2 including the power supply, wherein the power supply is configured to supply the first current and the second current such that the first electric field is stronger than the second electric field. 9. The system of claim 2 wherein (a) the first ablation catheter magnet includes a material selected from the group consisting of a paramagnetic material, electromagnetic material, and ferromagnetic material, (b) the mapping catheter is not coupled to the ablation catheter, and (c) the first and second forces are exerted non-simultaneously. 10. The system of claim 1 wherein the first mapping catheter electrode is configured to transmit an electrophysiologic polarization signal. 11. The system of claim 10 including the power supply, wherein the power supply is configured to supply the first current such that the first current is supplied to the first mapping catheter winding b... |  | A61B005/042 A61B018/08 A61M025/088 A61B001/00 A61B005/06 A61B018/14 A61M025/01 A61B017/00 A61B005/00 A61B018/00 A61B019/00
US20150223752 | A1 | 2015-08-13 | Cardiac Emergency Response Facilitation Method and System | 2014-02-11 | In an embodiment of the disclosed technology, a method and system are used for assisting and facilitating cardiac emergency treatment. The method employs an electronic interface for logging the different treatments and/or medicines administered to a cardiac emergency patient. The interface maintains numerous time intervals, dosage frequencies, and dosage amounts for different treatments. The interface prompts the user when to administer different treatments based on the type of cardiac emergency being suffered, as well other factors. The device implementing the electronic interface may further be in communication with treatment mechanisms, such as a defibrillator and/or an automatic dosage administration machine, for purposes of automated application of treatment at the prompts. Patient information and history, including the history from the present treatment regimen, is stored in a database accessible via the interface. | 1. A method for facilitating cardiac emergency treatment comprising: receiving an input from a user classifying the type of cardiac emergency being experienced by a patient;prompting said user to administer said patient with a first dosage of a first drug based on the inputted cardiac emergency classification;receiving an input confirming the administration of said first dosage of said first drugs;prompting said user to re-administer said first drug after a pre-specified time has elapsed;receiving an input from said user about defibrillation parameters used in a first defibrillation applied to said patient, said defibrillation parameters being defibrillation mode and amount of power;prompting said user to re-defibrillate after a specific time interval has elapsed;receiving an input from said user when a compression has been applied to said patient; andprompting said user to apply another compression after a compression time interval has elapsed. 2. The method of claim 1, further comprising a step of receiving input information regarding patient characteristics, and using said patient characteristics to determine treatment parameters. 3. The method of claim 2, wherein said patient characteristics comprise age, weight, height, and medications. 4. The method of claim 1, wherein said defibrillator is connected to said interface, and said interface triggers each defibrillation at said specified time intervals. 5. The method of claim 1, further comprising a step of logging all data inputted. 6. The method of claim 5, wherein said data inputted is used for determining future treatment regimens. 7. The method of claim 1, wherein said specific time interval is based on said inputted cardiac emergency classification and said defibrillation parameters. 8. The method of claim 1, wherein said specific time interval is two minutes. 9. The method of claim 1, wherein said compression time interval is two minutes. 10. The method of claim 1, wherein said compression time interval is based on said inputted cardiac emergency classification and said defibrillation parameters. 11. A system for using artificial intelligence to facilitate treatment on a patient experiencing a cardiac emergency, comprising: a data processing apparatus;a computer storage device storing instructions that, when executed by data processing apparatus, cause the data processing apparatus to perform operations;an interactive interface for inputting real-time patient data and displaying treatment prompts, based on said real-time patient data;a database for logging patient data and treatments administered; andartificial intelligence to modify treatment prompts based on inputted real-time patient data. 12. The system of claim 11, wherein said inputted patient data are received electronically from sensors associated with said patient. 13. The system of claim 11, further comprising a defibrillator electronically coupled to said data-processing apparatus, wherein said defibrillator is con... |  | A61B005/00 G06N005/04 G09B023/28 G06F019/00 G09B005/00 A61N001/39
US20150226815 | A1 | 2015-08-13 | AUTOMATIC BOLUS DETECTION | 2014-02-12 | In a method for automatically detecting contrast enhancement at predetermined phases as a contrast agent bolus perfuses a target tissue volume in a patient, a continuous acquisition MRI imaging system is provided for obtaining dynamic contrast enhanced MRI data for use in creating images. The contrast agent bolus is injected into a blood stream of the patient which passes through the target volume. With the imaging system, a center of a k-space of the target volume is repeatedly sampled to obtain k-space data. A bolus time curve signal is automatically extracted from the k-space data which indicates a course of bolus contrast enhancement which is used to automatically pick time frames at the predetermined phases of the perfusion which are then used to identify corresponding key images to be obtained at the time frames. | 1. A method for automatically detecting contrast enhancement at predetermined phases as a contrast agent bolus perfuses a target tissue volume in a patient, comprising the steps of: providing a continuous acquisition MRI imaging system for obtaining dynamic contrast enhanced MRI data for use in creating images;injecting the contrast agent bolus into a blood stream of the patient which passes through said target volume;with the imaging system repeatedly sampling a center of a k-space of said target volume to obtain k-space data; andautomatically extracting from said k-space data a bolus time curve signal indicating a course of bolus contrast enhancement which is used to automatically pick time frames at said predetermined phases of said perfusion which are then used to identify corresponding key images to be obtained at said time frames. 2. The method of claim 1 wherein the continuous acquisition MRI imaging system obtains the dynamic contrast enhanced MRI data by radial acquisition and which is output as said k-space data. 3. The method of claim 2 wherein the continuous acquisition MRI imaging system for obtaining the dynamic contrast enhanced MRI data by radial acquisition comprises a golden-angle radial sparse parallel stack-of-stars gradient echo system for obtaining the dynamic contrast enhanced MRI data which is output as said k-space data. 4. The method of claim 1 wherein the contrast agent bolus perfuses in both blood vessels and tissue of the target tissue volume. 5. The method of claim 1 wherein said predetermined phases are pre-contrast, arterial, and venous phase, and wherein said key images are obtained for those phases. 6. The method of claim 1 wherein no direct visual feedback of images derived from said k-space data are employed prior to identification of said key images. 7. The method of claim 1 wherein said bolus time curve signal is derived by sampling any time a read out crosses the center of the k-space. 8. The method of claim 1 wherein the extracted bolus time curve signal is used as prior knowledge for actual image reconstruction prior to obtaining any images from said k-space data. 9. The method of claim 1 wherein only the key images are obtained corresponding to said predetermined phases of said perfusion. 10. The method of claim 1 wherein a three-segment model is used which is compared to said bolus time curve signal to precisely detect bolus arrival at locations within said target volume. 11. The method of claim 1 wherein said k-space data for extracting said bolus time curve signal is spatially resolved along one or multiple directions for obtaining localized contrast-enhancement phases. 12. A system for automatically detecting contrast enhancement at predetermined phases as a contrast agent bolus perfuses a target tissue volume in a patient, comprising: a continuous acquisition MRI imaging system for obtaining dynamic contrast enhanced MRI data for use in creating images, said system, after injection of the ... |  | G01R033/28 G01R033/48 A61B005/055
US20150216418 | A1 | 2015-08-06 | INSPECTION OF DENTAL ROOTS AND THE ENDODONTIC CAVITY SPACE THEREIN | 2015-02-06 | A system and method for acquiring and sharing in real time video and/or still images with a tooth or tooth root during a dental procedure using an endoscope. | 1. A system for acquiring and sharing in real time video and/or still images with a tooth or tooth root during a dental procedure comprising an endoscope. 2. The system of claim 1 further comprising a heads up display in communication with the endoscope for displaying in real-time the video and/or still images 3. The system of claim 1, wherein the endoscope includes a fiber optic material. 4. The system of claim 3, wherein the fiber optic material is a quartz fiber so that other wavelengths including UV, IR, or a combination of both for excitation. 5. The system of claim 1, wherein the endoscope further includes a removable sheath having a hydrophilic or hydrophobic exterior coating. 6. The system of claim 2, wherein the endoscope employs an OCT design and software algorithms to image the root canal walls. 7. The system of claim 1 further comprising a micro-fiberscope, an illumination source, a camera, a wired or wireless transmission system, and a display. 8. The system of claim 7, wherein the display is a television, tablet, smartphone or computer monitor. 9. The system of claim 8, wherein the display is a heads-up display. 10. The system of claim 8, wherein the heads-up display is Google Glass. 11. The system of claim 8, wherein the heads-up display is Samsung Galaxy Glass. 12. The system of claim 3, wherein the fiber optic material is selected from the group consisting of polymeric optic fibers, glass-ceramic optic fibers, and quartz optic fibers. 13. The system of claim 1, wherein the endoscope includes a fiberscope having a dental probe detachable from a main fiber optic cable. 14. The system of claim 13, wherein the probe attaches to the main fiberoptic cable through a quick connector. 15. The system of claim 13, wherein the probe is constructed of all polymeric materials. 16. The system of claim 13, wherein the probe is resterilizable. 17. The system of claim 13, wherein the probe is disposable 18. The system of claim 13, wherein the probe includes a probe tip that is modified or coated to make it hydrophilic. 19. The system of claim 13, wherein the probe includes a probe tip that is modified or coated to make it hydrophobic. 20. The system of claim 13, wherein the endoscope further includes a disposable sheath, which protects the probe from being biocontaminated. 21. A method for acquiring and sharing in real time video and/or still images with a tooth or tooth root during a dental procedure comprising the step of illuminating a cavity of a root canal and acquiring still images and or video of the illuminated cavity of the root canal. 22. The method of claim 21 further comprising the step of applying fluorophores and/or dyes to a cavity with a root of a tooth to tag and/or stain bacteria, molds, and/or other molecules so they will fluoresce under UV, IR or other wavelengths for identification by the imaging system. 23. Method of claim 22 wherein the applying fluorophores and/or dyes step includes using UV 270-370 nm... |  | A61B005/00 A61B001/24
US09104788 | B2 | 2015-08-11 | System and method of using location technology to aid patient recovery | 2010-08-03 | A system for telemetrically monitoring a patient includes a remote monitoring device associated with the patient. A location services system tracks a location of the remote monitoring device. A patient tracking computer calculates a distance and a duration of patient ambulation from the tracked location. A method of monitoring an ambulatory patient monitors the location of a remote monitoring device and derives ambulatory event data from the monitored location. | 1. A system for telemetrically monitoring a patient, the system comprising: a remote monitoring device associated with the patient, the remote monitoring device obtains a physiological value from the patient and broadcasts the physiological value;a location services (LS) system that tracks a plurality of locations of the remote monitoring device; anda patient tracking computer communicatively connected to the remote monitoring device and the LS system, the patient tracking computer receives the physiological value and the plurality of locations of the remote monitoring device and executes computer readable code embodying an algorithm to calculate a distance traveled by the patient and a duration of patient ambulation to travel the calculated distance from the tracked plurality of locations received from the LS system, wherein the patient tracking computer applies an algorithm that identifies a plurality of possible paths between a first location of the plurality of locations of the remote monitoring device and a second location of the remote monitoring device, and calculates a probability that the remote monitoring device traveled a possible path associated with each of the plurality of possible paths, to calculate the distance traveled by the patient. 2. The system of claim 1, further comprising a global positioning system (GPS) within the remote monitoring device, wherein the GPS determines the plurality of locations of the remote monitoring device and the remote monitoring device broadcasts each of the plurality of locations determined by the GPS to the LS system. 3. The system of claim 1, further comprising at least two telemetry receivers that receive the physiological value broadcast by the remote monitoring device, wherein the LS system determines the plurality of locations of the remote monitoring device by triangulating the broadcast physiological value. 4. The system of claim 1, wherein the patient tracking computer further executes computer readable code that causes the patient tracking computer to monitor an ambulatory event prescribed by a clinician, the ambulatory event being defined in the computer readable code by a predetermined distance and a predetermined duration. 5. The system of claim 4, wherein the patient tracking computer further monitors an elapsed time for the ambulatory event. 6. The system of claim 5, further comprising a graphical display communicatively connected to the patient tracking computer, the graphical display presents the physiological value, the distance of the ambulatory event, and the elapsed time of the ambulatory event. 7. The system of claim 4, wherein the patient tracking computer executes computer readable code such that the computer identifies the ambulatory event within the plurality of locations of the remote monitoring device received by the patient tracking computer. 8. The system of claim 7, wherein the patient tracking computer executes computer readable code such that the calculated d... | General Electric Company | A61B005/00 G01S019/01 A61B005/11 G01S017/08 G06F019/00 G01S005/00 G01S017/00 G01S013/46 G07C001/10 G07C009/00
US09095291 | B2 | 2015-08-04 | Spectroscopic sensors | 2009-08-07 | Disclosed herein are sensors that include: (a) a circuit board that includes an electronic processor; (b) a plurality of radiation sources, each source being attached to the circuit board; and (c) a spectral detector attached to the circuit board, the spectral detector being configured to analyze radiation derived from one or more of the plurality of radiation sources. During use, the sensors are configured to be worn on a portion of a body of a subject. The electronic processor is configured to cause two or more of the plurality of radiation sources to direct incident radiation to the subject, to cause the spectral detector to analyze radiation from the subject, and to determine one or more properties of the subject based on the radiation from the subject. Methods of making and using these sensors are also disclosed. | 1. A sensor, comprising: a circuit board comprising an electronic processor;a plurality of radiation sources, each source being mounted directly to the circuit board; anda spectral detector attached to the circuit board, the spectral detector being configured to analyze radiation derived from one or more of the plurality of radiation sources,wherein the plurality of radiation sources comprises a short-distance source positioned at a distance of 9 mm or less from the detector, and at least two long-distance sources each positioned at different distances at least 10 mm from the detector; andwherein during operation of the sensor, the electronic processor is configured to: select one of the at least two long-distance sources by: (i) exposing a subject to incident radiation produced by one of the long-distance sources;(ii) measuring reflected or transmitted radiation from the subject using the spectral detector;(iii) repeating (i) and (ii) for each of the long-distance sources to generate spectral information corresponding to each of the long-distance sources;(iv) comparing the spectral information for each of the long-distance sources to expected peak information to determine which ones of the long-distance sources are suitable for illumination of the subject; and(v) selecting one of the suitable long-distance sources from (iv) based on acquisition times associated with the spectral information corresponding to each of the suitable long-distance sources;expose the subject to incident radiation from the short-distance source and from the selected long-distance source and use the spectral detector to measure radiation from the subject corresponding to illumination by the short-distance source and the selected long-distance source; andanalyze the measured radiation to determine one or more properties of the subject. 2. The sensor of claim 1, wherein the electronic processor is configured to selectively adjust at least one of (i) a duty cycle of, and (ii) an electrical drive current supplied to, one or more of the plurality of radiation sources to produce incident radiation having a selected spectral shape. 3. The sensor of claim 1, wherein the plurality of radiation sources comprises at least two short-distance sources and at least three long-distance sources. 4. The sensor of claim 1, wherein the electronic processor is further configured to: calculate an absorbance spectrum for the subject corresponding to illumination of the subject by the short-distance source;calculate an absorbance spectrum for the subject corresponding to illumination of the subject by the selected long-distance source; andcorrect the absorbance spectrum corresponding to illumination by the long-distance source to reduce spectral effects due to layers of skin and fat in the subject using information derived from the absorbance spectrum corresponding to illumination by the short-distance source. 5. The sensor of claim 1, further comprising a display unit, wherein the display ... | University of Massachusetts | A61B005/1455 A61B005/145 A61B005/00
US09095349 | B2 | 2015-08-04 | Systems and methods for determining the likelihood of endocardial barotrauma in tissue during ablation | 2010-12-10 | A method and system for determining a likelihood of barotrauma occurring in tissue during formation of a lesion therein is provided. The system includes an electronic control unit (ECU). The ECU is configured to acquire at least one value of at least one component of a complex impedance between an electrode and the tissue. The ECU is configured to calculate an index responsive to the at least one value of the at least one complex impedance component. The index is indicative of a likelihood of barotrauma occurring in the tissue. The method comprises acquiring at least one value of at least one component of a complex impedance between an electrode and the tissue. The method comprises calculating an index responsive to the at least one value of the at least one complex impedance component. The calculated index is indicative of a likelihood of barotrauma occurring in the tissue. | 1. A system for determining a likelihood of barotrauma occurring in a tissue during formation of a lesion in said tissue as a result of an ablation procedure being performed thereon, comprising: an electronic control unit (ECU) configured to: acquire at least one value for at least one component of a complex impedance between an electrode and said tissue; andcalculate an index responsive to said at least one value for at least one component of said complex impedance, said index indicative of said likelihood of barotrauma occurring in said tissue;wherein said ECU is further configured to assess stability of said electrode based on predetermined stability criteria, and said calculated index is responsive to a determination by said ECU that said electrode meets said predetermined stability criteria. 2. The system of claim 1, wherein said electronic control unit is further configured to: acquire a value for power applied to said tissue during the formation of said lesion in said tissue; and said calculated index is responsive to said at least one value for at least one component of said complex impedance further using said value for power. 3. The system of claim 1, wherein said electronic control unit is configured to acquire values for first and second components of said complex impedance, said value for said first component of said complex impedance comprising said at least one value for at least one component of said complex impedance, and said calculated index is responsive to said at least one value for at least one component of said complex impedance further using said value for said second component of said complex impedance. 4. The system of claim 3, wherein said first and second complex impedance components collectively comprise two members of the group including the following members: a resistance between said electrode and said tissue, a reactance between said electrode and said tissue, a phase angle between said electrode and said tissue, and an impedance magnitude between said electrode and said tissue. 5. The system of claim 1, wherein said electrode comprises an ablation electrode on a radio-frequency ablation catheter. 6. The system of claim 1, wherein said electronic control unit is further configured to output said index to a display device. 7. The system of claim 1, wherein said electronic control unit is further configured to evaluate said index to determine said likelihood of barotrauma occurring in said tissue. 8. The system of claim 7, wherein said electronic control unit is further configured to: generate a signal representative of an indicator corresponding to said determined likelihood of barotrauma occurring in said tissue; and output said signal to a display device. 9. The system of claim 1, wherein said at least one component of said complex impedance is reactance, and said electronic control unit is configured to calculate one of a change in said reactance between a first reactance value and a second reactance va... | St. Jude Medical, Atrial Fibrillation Division, Inc. | A61B005/053 A61B018/14 A61B017/00 A61B018/00 A61B019/00 A61B005/03
US09095488 | B2 | 2015-08-04 | Device for driving lifting movement of examination bed, examination bed, and medical equipment | 2012-07-06 | A device for driving the lifting movement of an examination bed includes a horizontal support frame and a base support component that is pivotally connected to a swing arm component. The device includes a swing bar component including a swing bar. A first end of the swing bar is connected to a lifting movement element, and a second end of the swing bar is connected to a set position of the swing arm component. The device includes a sliding component including a linear guide element and at least one sliding element slidable relative to the linear guide element. The device also includes a swing arm component including at least one swing arm, with the first end of each of the swing arms being connected to the base support component and the second end of each of the swing arms being connected to the sliding element. | 1. A device for driving a lifting movement of an examination bed, the device comprising: a base support component;a vertical lifting component;a swing bar component;a swing arm component;a sliding component;a horizontal support frame for bearing a bed plate; anda retractable vertical orientation post connected between the base support component and the horizontal support frame,wherein the base support component comprises a first support member for positioning the vertical lifting component and a second support member pivotally connected to the swing arm component,wherein the vertical lifting component comprises a lifting drive element and a lifting movement element to be used in cooperation with the lifting drive element, the lifting movement element having, in a vertical plane, a connecting end pivotally connected to the swing bar component,wherein the swing bar component comprises at least one swing bar, a first end of the at least one swing bar being connected to the connecting end of the lifting movement element via a first rotary shaft and a second end of the at least one swing bar being connected to a connecting end at a set position of the swing arm component via a second rotary shaft,wherein the sliding component comprises a linear guide element fixed in a longitudinal direction under the horizontal support frame, and at least one sliding element slidable relative to the linear guide element, the at least one sliding element having a connecting end pivotally connected to the swing arm component, andwherein the swing arm component comprises at least one swing arm, a first end of the at least one swing arm being connected to the second support member via a third rotary shaft, a second end of the at least one swing arm being connected to the connecting end of the at least one sliding element via a fourth rotary shaft, the swing arm having, at a set position in the middle of the swing arm in the longitudinal direction, a connecting end that is pivotally connected to the second end of the at least one swing bar. 2. The device according to claim 1, further comprising a synchronous transmission component, wherein the lifting drive element is operable to receive a drive of a driving motor via the synchronous transmission component. 3. The device according to claim 1, wherein the lifting drive element is a lead screw, the lifting movement element is a lead screw nut, and the first support member sets the lead screw in terms of position, or wherein the lifting drive element is a chain wheel, the lifting movement element is a chain or a push chain, and the first support member sets the chain or push chain in terms of direction. 4. The device according to claim 3, wherein the lifting movement element is the lead screw nut, and wherein the device further comprises a safety nut used in cooperation with the lead screw nut. 5. The device according to claim 1, wherein the linear guide element is a guide rail, and the at least one sliding element is a ... | Siemens Aktiengesellschaft | A61G013/06 A61B006/04 A61B005/055 A61B006/03
US09101264 | B2 | 2015-08-11 | Wireless electrode arrangement and method for patient monitoring via electrocardiography | 2013-03-15 | A system including a plurality of wireless sensors for monitoring one or more parameters of a subject is provided. The wireless sensors can be attachable to or implantable in the subject and form a network. The sensors can include a sensing component configured to detect a signal corresponding to at least one condition of the subject. The sensors further can include a communication component configured to wirelessly transmit the detected signal to at least another of the plurality of wireless sensors, and wirelessly receive a signal transmitted from at least one of the remaining sensors in the network. | 1. A system for monitoring one or more hemodynamic parameters of a subject, comprising: a plurality of wireless sensors attachable to or implantable in the subject and forming a network wherein two or more of the plurality of wireless sensors that are physically disconnected from each other can be selected to belong to at least one cluster and are arranged so that signals from the sensors can be combined to form a formatted signal in a desired format, each sensor comprising: a sensing component configured to detect a signal corresponding to at least one hemodynamic condition of the subject; anda communication component configured to: wirelessly transmit the formatted signal to at least one of the plurality of wireless sensors, andwirelessly receive a signal transmitted from at least one of the remaining sensors in the network. 2. The system of claim 1, wherein the network is a mesh network. 3. The system of claim 1, wherein the hemodynamic parameters include one or more of pulse oximetry, oxygen saturation, oxyhemoglobin saturation, blood glucose level, blood pressure, blood velocity, blood flow rate, respiratory rate, pulse rate, CO2 level, drug concentration, blood protein concentration, heart rate, heart rhythm, heart rate variability, organic or inorganic substance concentration, cardiac activity, cardiac output, pH levels, pathogens and galvanic skin response. 4. The system of claim 1, wherein each of the plurality of wireless sensors further comprises: a signal amplifier,a battery,a memory,a CPU, andan RF module. 5. The system of claim 1, wherein each of the plurality of wireless sensors includes one or more surface-attached electrodes for detecting a surface potential or current of the subject. 6. The system of claim 5, wherein the one or more surface-attached electrodes are ECG electrodes. 7. The system of claim 1, wherein at least one of the plurality of wireless sensors includes a sensing component configured to detect a signal corresponding to a first hemodynamic parameter of the subject, and at least another of the plurality of wireless sensors includes a sensing component configured to detect a signal corresponding to a second hemodynamic parameter of the subject, the second hemodynamic parameter being different from the first hemodynamic parameter. 8. The system of claim 1, wherein at least one of the plurality of sensors is implantable. 9. The system of claim 1, wherein the sensing component includes at least one of an electromagnetic detector, a thermal detector, a pressure detector, an ultrasonic detector, an optical detector and a chemical detector, a magnetic detector, a laser detector, and an x-ray detector. 10. The system of claim 1, wherein the communication component of each of the plurality of sensors comprise a mote. 11. The system of claim 1, further comprising a master node configured to communicate wirelessly with each of the plurality of sensors. 12. The system of claim 11, wherein the plurality of sensors ... | Peerbridge Health, Inc. | A61B005/04 A61B005/00 A61B005/1455 A61B005/145 A61B005/0285 A61B005/029 A61B005/0205 A61B005/0402 A61B005/01 A61B005/03 A61B008/08 A61B006/00 A61B005/0408 A61B005/0424
US09116110 | B2 | 2015-08-25 | Object information acquiring apparatus and object information acquiring method | 2012-08-31 | This invention employs an object information acquiring apparatus including a probe for receiving, as a received signal, an acoustic wave which is generated within an object irradiated with light and propagates on an object surface, and a processor for generating object information, which is information based on an internal optical characteristic value of the object, by using intensity of the received signal. The processor corrects the intensity of the received signal by using the reflectance upon the acoustic wave entering the probe which is calculated based on the angle of the acoustic wave entering the probe, and on the acoustic impedance and acoustic velocity of the object and the probe. | 1. An object information obtaining apparatus, comprising: a probe configured to receive an acoustic wave which is generated within an object irradiated with light and to output a time-series signal; anda processor configured to obtain object information at a voxel or a pixel, based on the signal,wherein said processor corrects an intensity of the time-series signal derived from the voxel or the pixel, by performing correction corresponding to a reflectance loss of the acoustic wave which is obtained according to an angle of the acoustic wave entering said probe, andwherein said processor obtains the object information at the voxel or the pixel based on the corrected intensity. 2. The object information obtaining apparatus according to claim 1, wherein, when a reflectance upon the acoustic wave entering said probe is R, and a coefficient is a, said processor performs the correction by dividing the intensity derived from the voxel or the pixel, of the time-series signal, by (1−aR). 3. The object information obtaining apparatus according to claim 2, further comprising: a first table storing at least two among acoustic impedance, density and acoustic velocity in relation to the object and said probe,wherein said processor obtains the reflectance by performing calculation based on information stored in said first table. 4. The object information obtaining apparatus according to claim 1, further comprising: a second table storing a correction factor to be used for correcting the intensity of the received signal for each angle of the acoustic wave entering said probe,wherein said processor corrects, by the correction factor, the intensity derived from the voxel or the pixel, of the time-series signal. 5. The object information obtaining apparatus according to claim 1, wherein said processor corrects the intensity derived from the voxel or the pixel, of the received signal by performing correction corresponding to a sensitivity of said probe relative to the acoustic wave which deteriorates according to the angle of the acoustic wave entering said probe and in addition performing correction corresponding to the reflectance loss of the acoustic wave. 6. The object information obtaining apparatus according to claim 1, further comprising: a holding member configured to hold the object,wherein said probe receives the acoustic wave from the object via said holding member, andsaid processor corrects the intensity derived from the voxel or the pixel, of the time-series signal by performing correction corresponding to a reflectance loss obtained according to an angle of the acoustic wave entering said holding plate member in addition to performing correction corresponding to the reflectance loss of the acoustic wave which is obtained according to the angle of the acoustic wave entering said probe. 7. The object information obtaining apparatus according to claim 6, wherein said processor obtains an attenuation rate of the acoustic wave in said holding member... | CANON KABUSHIKI KAISHA | G01N029/00 G01N029/24 A61B005/00 A61B005/145 G01N029/06
US09101297 | B2 | 2015-08-11 | Time-based unobtrusive active eye interrogation | 2012-12-11 | Methods and systems for determining a physiological parameter of a subject through interrogation of an eye of the subject with an optical signal are described. Interrogation is performed unobtrusively. The physiological parameter is determined from a signal sensed from the eye of a subject according to a schedule, under the control of a scheduling controller. | 1. A system for sensing information from an eye of a subject, comprising: an interrogation signal source for delivering an interrogation signal to the eye of the subject;a response signal sensor for sensing a response signal produced by the eye of the subject responsive to the interrogation signal; andsignal processing circuitry including: a response signal processor configured to process a response signal sensed from the eye of the subject to determine a physiological parameter from the response signal; anda scheduling controller configured to direct collection of samples of the physiological parameter according to a schedule. 2. The system of claim 1, wherein the scheduling controller is configured to direct collection of a predetermined number of samples of the physiological parameter during a sampling period. 3. The system of claim 1, including: a gaze signal sensor adapted for receiving a gaze signal containing information indicative of a gaze direction of the eye of the subject;wherein the signal processing circuitry includes:a gaze signal processor configured to determine the gaze direction of the eye of the subject based upon the gaze signal; andan alignment detector configured to determine whether the eye of the subject is in alignment with respect to at least one of the interrogation signal source and the response signal sensor; andwherein the response signal processor is configured to process the response signal sensed from the eye of the subject when the eye of the subject is in alignment with respect to the at least one of the interrogation signal source and the response signal sensor to determine the physiological parameter from the response signal. 4. The system of claim 3, wherein the scheduling controller is configured to direct collection of a predetermined number of samples of the physiological parameter during a sampling period. 5. The system of claim 4, wherein the signal processing circuitry is configured to cause the alignment of the eye of the subject with respect to the at least one of the interrogation signal source and the response signal sensor if a predetermined number of samples meeting an acceptance criterion has not been collected within a predetermined portion of the sampling period. 6. The system of claim 5, including: at least one actuator configured to move at least one of the interrogation signal source and the response signal sensor;wherein the signal processing circuitry is configured to cause the alignment of the eye of the subject with respect to the at least one of the interrogation signal source and the response signal sensor by directing the actuator to move at least one of the interrogation signal source and the response signal sensor into alignment with the eye of the subject. 7. The system of claim 5, including: a gaze attractor adapted to attract the gaze of the subject to thereby cause the eye of the subject to move into alignment with at least one of the interrogation signal source and the r... | Elwha LLC | A61B003/14 A61B003/113 A61B003/00 A61B003/10 A61B005/0205 A61B005/117 A61B005/145 A61B005/16 A61B005/00
US09113813 | B2 | 2015-08-25 | Locatable catheter | 2013-12-17 | A catheter having a sensor at a distal end thereof, useable to detect and create signals from an electromagnetic field. The sensor is constructed and arranged to leave a lumen of the catheter open such that it may be used to pass instruments therethrough once a target location has been reached. | 1. A locatable medical instrument insertable through a working channel of a bronchoscope, comprising: a sheath having at least three coils embedded therein, the at least three coils overlying one another and having a common center point, and each of the at least three coils is integrally formed within a wall defining a longitudinal lumen extending through the sheath,wherein each of the at least three coils is configured to generate a signal when placed in an electromagnetic field, the signal indicative of a strength of the electromagnetic field and the position of the sheath; andwherein two of the at least three coils are approximately perpendicular to each other. 2. The locatable medical instrument of claim 1, wherein the sheath includes a generally elongated configuration and is flexible. 3. The locatable medical instrument of claim 1, wherein the sheath includes a distal end configured to receive a probe therethrough for positioning the sheath adjacent target tissue. 4. The locatable medical instrument of claim 3, wherein the at least three coils are positioned proximate the distal end of the sheath. 5. A system for navigating through a branched structure, comprising: a sheath having embedded therein a first electromagnetic field sensor configuration including at least three coils overlying one another and sharing a common center point, and each of the at least three coils is integrally formed within a wall defining a longitudinal lumen extending through the sheath;a probe extendable through the lumen of the sheath and having a second electromagnetic field sensor embedded within a distal tip thereof;an electromagnetic field generation device configured to create electromagnetic fields having a plurality of frequencies and configured to induce signals in the first and second electromagnetic field sensors,wherein the first electromagnetic field sensor is configured to generate signals indicating its position relative to the branched structure; andwherein two of the at least three coils are approximately perpendicular to each other. 6. The system of claim 5, wherein the first electromagnetic sensor is positioned proximate a distal end of the sheath. 7. The system of claim 5, wherein the first electromagnetic field sensor comprises a six degree-of-freedom sensor. 8. The system of claim 5, wherein the second electromagnetic field sensor comprises a six degree-of-freedom sensor. 9. The system of claim 5, wherein the electromagnetic field generation device creates electromagnetic fields of at least four frequencies, three of the at least four frequencies detected by the second electromagnetic field sensor, thereby allowing the second electromagnetic field sensor to generate six degree-of-freedom location information. 10. The system of claim 9 wherein one of the at least four frequencies is detected by the first electromagnetic field sensor, thereby allowing the first electromagnetic field sensor to generate a signal including location inform... | Covidien LP | A61M025/095 A61B005/06 A61B005/05 A61B005/00 A61B019/00 A61B001/018 A61B001/267 A61M025/01
US09113777 | B2 | 2015-08-25 | Ultra low power platform for remote health monitoring | 2013-08-27 | An apparatus and method is described to sense sparse signals from a medical device using compressed sensing and then transmitting the data for processing in the cloud. | 1. A sensor block for collecting data from a human patient, comprising: an amplifier;a compressed sensing analog-to-digital conversion block coupled to the amplifier; the compressed sensing analog-to-digital conversion block relying upon an inherent sparsity and incoherence of an input signal received from the amplifier, without prior knowledge of the input signal, for sampling of the input signal below the Nyquist rate to reduce power;a post processor coupled to the compressed sensing analog-to-digital conversion block;a transmitter coupled to the post processor; andan antenna. 2. The sensor block of claim 1, wherein the compressed sensing analog-to-digital conversion block comprises a random number generator for encrypting data. 3. The sensor block of claim 1, wherein the compressed sensing analog-to-digital conversion block utilizes a compression factor of at least 8. 4. The sensor block of claim 1, wherein the sensor block further comprises electroencephalography electrodes. 5. The sensor block of claim 1, wherein the sensor block further comprises electrocardiography electrodes. 6. The sensor block of claim 1, wherein the sensor block further comprises cardiotocography electrodes. 7. A body area network for collecting and processing data from a human patient, comprising: a sensor block comprising: an amplifier;a compressed sensing analog-to-digital conversion block coupled to the amplifier, the compressed sensing analog-to-digital conversion block relying upon an inherent sparsity and incoherence of an input signal received from the amplifier, without prior knowledge of the input signal, for sampling of the input signal below the Nyquist rate to reduce power;a post processor coupled to the compressed sensing analog-to-digital conversion block;a transmitter coupled to the post processor; andan antenna;a smartphone coupled to the sensor block over a wireless network; anda cloud computing device coupled to the smartphone over another wireless network. 8. The body area network of claim 7, wherein the compressed sensing analog-to-digital conversion block comprises a random number generator for encrypting data. 9. The body area network of claim 7, wherein the compressed sensing analog-to-digital conversion block utilizes a compression factor of at least 8. 10. The body area network of claim 7, wherein the sensor block further comprises electroencephalography sensors. 11. The body area network of claim 7, wherein the sensor block further comprises electrocardiography sensors. 12. The body area network of claim 7, wherein the sensor block further comprises cardiotocography sensors. 13. A method of collecting and processing data from a human patient, the method comprising the steps of: obtaining data from the human patient using electrodes;generating compressed data using a compressed sensing analog-to-digital conversion block operating on the data from the human patient, the compressed sensing analog-to-digital conversion block relying u... | Biobit Inc. | A61B005/04 A61N001/00 A61B005/00
US20150238123 | A1 | 2015-08-27 | Patient Weighing and Bed Exit Monitoring | 2015-05-11 | Patient support systems are generally disclosed. An example patient support system may be configured to provide a predictive bed-exit alarm and/or a patient weight. An example embodiment may include a support structure including independently inflatable supports, an inflatable mat beneath the inflatable supports, and pressure detectors associated with the inflatable supports and the inflatable mat. An alarm logic may be configured to initiate a predictive bed-exit alarm sequence upon determining that at least one of the pressures of the inflatable supports is at about its respective unloaded pressure. A patient weight logic may be configured to output a patient weight based at least partially upon a difference between an unloaded pressure and a loaded pressure of the inflatable mat. | 1. (canceled) 2. (canceled) 3. (canceled) 4. (canceled) 5. A method of providing a predictive bed-exit alarm, the method comprising: receiving a patient on a support structure, the support structure comprising a plurality of fluidicly independent inflatable supports disposed within the support structure and inflated to respective unloaded pressures, each of the plurality of inflatable supports being configured to support at least a portion of the patient's weight when the patient is in a generally supine position on the support structure;monitoring a respective loaded pressure of each of the plurality of inflatable supports, the loaded pressure of each of the plurality of inflatable supports being above the respective unloaded pressure;initiating a predictive bed-exit alarm sequence upon determining that the pressure of at least one of the plurality of inflatable supports, but fewer than all of the plurality of inflatable supports, is at about its unloaded pressure. 6. The method of claim 5, wherein the plurality of inflatable supports comprises a foot section inflatable support, a hip section inflatable support, a torso section inflatable support, and a head section inflatable support; andwherein the initiating the predictive bed-exit alarm comprises initiating the predictive bed-exit alarm upon determining that pressures of at least two of, but less than all of, the foot section inflatable support, the hip section inflatable support, the torso section inflatable support, and the head section inflatable support are at about their respective unloaded pressures. 7. The method of claim 5, further comprising, upon being initiated, the bed-exit alarm sequence comprises at least one of sounding a local audible alarm and transmitting an alarm signal to a remote receiver. 8. The method of claim 5, further comprising, upon being initiated, the bed-exit alarm sequence comprises playing a prerecorded audible message and, after playing the prerecorded audible message, sounding a local audible alarm. 9. The method of claim 8, wherein the bed-exit alarm sequence further comprises transmitting an alarm signal to a remote receiver. 10. The method of claim 8, further comprising, prior to initiating the predictive bed-exit alarm sequence, recording the prerecorded audible message. 11. The method of claim 5, further comprising prior to initiating the predictive bed-exit alarm sequence, disabling the predictive bed-exit alarm sequence upon receipt of a pause command;detecting respective unloaded pressures in each of the plurality of inflatable supports; andupon detecting pressures above the respective unloaded pressures in each of the plurality of inflatable supports, enabling the predictive bed-exit alarm sequence. 12. A support structure system comprising: a support structure configured to receive a patient thereon, the support structure comprising a first inflatable support and a second inflatable support disposed within the support structure, the fir... | Shakam LLC | A61B005/11 A61B005/00 G01G019/44 A61G007/057
US20150230726 | A1 | 2015-08-20 | COMPREHENSIVE HEALTH ASSESSMENT TOOL FOR IDENTIFYING ACQUIRED ERRORS OF METABOLISM | 2014-05-14 | A method of comprehensive health assessment includes using a biocommunication or bioenergetic device to measure signals sent across or through the body. Fluctuations in galvanic skin response are measured and transmitted to a computer or computing device and compared to a library of possible stimulus sources, each associated with a predetermined electrical signature. | 1. A method of bioenergetic health assessment comprising: a transmitting a first electrical signal through or across the surface of a subject's epidermis,measuring said first electric signal to establish a baseline signal,transmitting a second electrical signal through or across said epidermis, said second electrical signal comprising a signature of a virtual stimulus item,measuring said second electrical signal,comparing said measurement of said second electrical signal to said measurement of said baseline signal to determine signal coherence. 2. The method as in claim 1, further comprising the step of assessing deviation from coherence to identify a physiological imbalance associated with said virtual stimulus item. | Enzymes, Inc. | A61B005/053
US09118407 | B2 | 2015-08-25 | Self-propelled buoy for monitoring underwater objects | 2014-07-17 | Various embodiments of the invention provide a buoy and system for monitoring divers and other underwater objects. In many embodiments, the buoy has capabilities to monitor a diver, obtain position information about the diver and use that information to move itself to an effective range for continued monitoring. The buoy can connect and communicate with a communication device attached to a diver to communicate, position, biometric and other data. In one embodiment, the buoy comprises a propulsion system for propelling the buoy, an acoustic communication module for communicating with the diver and a propulsion controller for controlling the propulsion system to move to the effective range. Other embodiments provide a power generation system using a power generating buoy comprising an inertial weight, an energy converter and a connecting linkage. The system may comprise a single or multiple buoys and can include an electrical storage such as an electrical battery. | 1. A self-propelled buoy for communication with an underwater object, the buoy comprising: a propulsion system for propelling the buoy;an acoustic communication module configured to at least receive acoustic communications from a communication device associated with the underwater object; anda propulsion controller that identifies, from the acoustic communications received by the acoustic communication module, position information for the communication device associated with the underwater object, wherein the propulsion controller outputs control information to control the propulsion system of the buoy to stay within a selected distance of the underwater object, and wherein the propulsion controller includes a course correction algorithm for making course corrections of the buoy which account for at least one of changes in underwater currents or in a movement of the underwater object, the course corrections enabling the buoy to stay within the selected distance of the underwater object. 2. The buoy of claim 1, wherein the communication device is attached to the underwater object. 3. The buoy of claim 1, wherein the propulsion system comprises a propeller driven system including at least one propeller. 4. The buoy of claim 1, wherein the propulsion system comprises an internal combustion engine. 5. The buoy of claim 1, wherein the propulsion system comprises an electric motor. 6. The buoy of claim 1, wherein the propulsion controller comprises at least one of a microprocessor, a processor running a software program, a state machine, an analog controller, or a servo controller. 7. The buoy of claim 1, wherein the selected distance is an effective communication range between the communication device and the acoustic communication module. 8. The buoy of claim 1, wherein the acoustic communication module is configured to process sonar communications. 9. The buoy of claim 1, wherein the acoustic communication module is further configured to transmit acoustic communications. 10. The buoy of claim 1, wherein the acoustic communication module establishes a link with the communication device. 11. The buoy of claim 10, wherein the acoustic communication module is configured to detect identification information transmitted by the communication device, and wherein the identification information is processed by the acoustic communication module to establish the link. 12. The buoy of claim 11, wherein the identification information comprises an acoustic signature unique to the communication device. 13. The buoy of claim 1, wherein the position information comprise at least one of a latitude and longitude of the underwater object, a depth of the underwater object in a body of water beneath the buoy, an absolute distance between the underwater object and the buoy, a velocity of the underwater object, or a velocity of the buoy. 14. The buoy of claim 1, wherein the buoy includes signal processing means for processing the acoustic communications to redu... | InCube Labs, LLC | H04B011/00 B63B022/00 F03B013/20 B63H025/04 B63B035/00 B63B035/44 B63C011/26 G01S003/80 G05D001/02 H04B014/00 A61B005/00 A61B005/0205
US20150223740 | A1 | 2015-08-13 | Service-Detectable Analyte Sensors and Methods of Using and Making Same | 2015-04-23 | Generally, embodiments of the invention relate to analyte determining devices (e.g., electrochemical analyte monitoring systems) that include an indicator element that provides information relating to service history of the analyte determining devices, including, for example, previous use of the analyte determining devices. Also provided are systems and methods of using the, for example electrochemical, analyte determining devices in analyte monitoring. | 1. (canceled) 2. A method for determining reuse of an analyte sensor using sensor electronics coupled to the sensor, comprising: generating a data stream indicative of an analyte concentration of a host by applying a bias voltage to a first analyte sensor at least partially positioned within tissue of a host;applying a stimulus signal to the analyte sensor;measuring a response of the stimulus signal;comparing the measured response to one or more predetermined criteria; andinitiating a sensor reuse routine if it is determined that the measured response satisfies the one or more predetermined criteria. 3. The method of claim 2, wherein the sensor reuse routine includes triggering an audible and/or visual alarm notifying the user of improper sensor reuse. 4. The method of claim 2, further comprising calculating an impedance based on the measured response, wherein the comparing comprises comparing the impedance to the one or more predetermined criteria. 5. An analyte monitoring system configured to determine reuse of an analyte sensor; the system comprising: an analyte sensor configured for transcutaneous implantation into a host; andsensor electronics coupled to the analyte sensor, the sensor electronics configured to: generate a data stream indicative of an analyte concentration of a host by applying a bias voltage to a first analyte sensor at least partially positioned within tissue of a host,apply a stimulus signal to the analyte sensor,measure a response of the stimulus signal,compare the measured response to one or more predetermined criteria, andinitiate a sensor reuse routine if it is determined that the measured response satisfies the one or more predetermined criteria. 6. The system of claim 5, wherein the sensor reuse routine includes triggering an audible and/or visual alarm notifying the user of improper sensor reuse. 7. The system of claim 5, wherein the sensor electronics are further configured to calculate an impedance based on the measured response, wherein the comparing comprises comparing the impedance to the one or more predetermined criteria. 8. The system of claim 5, wherein the sensor electronics comprise one or more processors and computer-readable instructions stored in computer memory, wherein the instructions, when executed by the one or more processors of the sensor system, cause the sensor electronics to generate, apply, measure, compare and initiate. 9. A method for determining reuse of an analyte sensor, comprising, generating a data stream indicative of an analyte concentration of a host by applying a bias voltage to a first analyte sensor at least partially positioned within tissue of a host;applying a stimulus signal to an analyte sensor;measuring a response of the stimulus signal;using a data association function to determine a correlation of the response to one or more recorded responses; andinitiating a sensor reuse routine if it is determined that the correlation is above a predetermined threshold. 10. T... | Abbott Diabetes Care Inc. | A61B005/1495 A61B005/145 A61B005/00 A61B005/1473
US20150223681 | A1 | 2015-08-13 | Method and Apparatus for Ultrafast Multi-Wavelength Photothermal Optical Coherence Tomography (OCT) | 2013-08-30 | Certain embodiments are directed to methods and apparatus for ultrafast MWP-OCT that is based on precise control of the OCT tunable-laser source combined with synchronization of the photothermal excitation laser emission. The invention is generally related to physics, biology, medicine, and imaging. In certain embodiments the field of the invention is directed to multiple wavelength photothermal optical coherence tomography. | 1. A method for Fourier Domain optical coherence tomography comprising: (a) exposing a first location of a target to a plurality of time resolved, narrow bandwidth optical coherence tomography (OCT) probe beams having a distinct fixed central frequency and an exposure time interval of at most 5 microseconds;(b) acquiring an interferometric signal related to each fixed central frequency OCT probe beam;(c) processing the acquired signals to produce an A-scan; and(d) repeating steps a-c to produce a plurality A-scans representative of the target. 2. The method of claim 1, wherein A-scans are produce at a rate of at least 1000 A-scans per 5 milliseconds. 3. A method for Fourier-Domain photothermal optical coherence tomography comprising: (a) exposing a target to a plurality of time resolved optical coherence tomography (OCT) probe beams, each probe beam having a distinct fixed frequency, and a probe beam exposure interval of at most 5 microseconds;(b) exposing the target to an excitation pulse of less than 5 microseconds during the probe beam exposure interval;(c) acquiring an interferometric signal related to each probe beam exposure interval before the excitation pulse and after the excitation pulse; and(c) processing the acquired signals. 4. The method of claim 3, wherein the interferometric signal is acquired continuously. 5. The method of claim 3, further comprising a plurality of excitation pulses during the probe beam exposure interval and acquiring a signal before and after each excitation pulse. 6. A method for detecting one or more constituents comprising: (a) irradiating a target site having one or more constituents using a fixed frequency optical coherence tomography (OCT) probe beam, wherein the target is irradiated by the fixed frequency probe beam for at most a 5 microsecond time interval;(b) irradiating the target site with an excitation pulse at a first wavelength that is absorbed by at least a first constituent for an excitation time interval of less than 1 microsecond during the OCT probe beam time interval,(c) measuring a pre-excitation pulse and a post-excitation pulse optical path length for the target site, and(d) detecting a first constituent by evaluating the optical path length difference between the pre-excitation pulse optical path length and the post-excitation pulse optical path length. 7. The method of claim 6, wherein the relative concentrations of two or more constituents are determined by (i) irradiating the target site with an excitation pulse at a first wavelength that is absorbed by at least a first constituent and an excitation pulse at a second wavelength that is absorbed by a second constituent, for an excitation time interval of less than 1 microsecond during the OCT probe beam time interval, (ii) measuring a pre-excitation pulse and a post-excitation pulse optical path length for the target site at the two excitation wavelengths, and (iii) determining a difference between the changes in the first and se... | The Board of Regents of the University of Texas Systems | A61B003/10 G01B009/02 A61B005/145 A61B005/1455 A61B005/00 A61B005/02
US20150230696 | A1 | 2015-08-20 | FIBRESCOPE FOR OPTICAL IMAGING OF RADIOPHARMACEUTICALS | 2013-08-05 | An apparatus for optical imaging of Cerenkov luminescence from a region of interest on a subject subsequent to the subject receiving a dose of a radiopharmaceutical, the apparatus comprising: an imaging means capable of imaging Cerenkov photons; a fibrescope for transmitting light received at a distal end of the fibrescope to a proximal end of the fibrescope, the proximal end of the fibrescope being connected to the imaging means; and an optical shroud for surrounding the distal end of the fibrescope and for covering a region of interest. | 1. An apparatus for optical imaging of Cerenkov luminescence from a region of interest on a subject subsequent to the subject receiving a dose of a radiopharmaceutical, the apparatus comprising: an imaging means capable of imaging Cerenkov photons;a fibrescope for transmitting light received at a distal end of the fibrescope to a proximal end of the fibrescope, the proximal end of the fibrescope being connected to the imaging means; andan optical shroud for surrounding the distal end of the fibrescope and for covering a region of interest. 2. An apparatus according to claim 1, further comprising an opaque drape to be placed over the subject, the drape having an opening and the bottom edge of the shroud being configured to engage with the drape around the opening. 3. An apparatus according to claim 2, comprising sealing means to secure the shroud to the drape. 4. An apparatus according to claim 3, wherein the sealing means is a physical, pneumatic, hydraulic, magnetic or electrostatic seals, or a physical connector. 5. An apparatus according to claim 1, further comprising a light sensor within the shroud. 6. An apparatus according to claim 1, wherein the fibrescope comprises a lens at the distal end and adjustment of the lens focus is motorised. 7. An apparatus according to claim 1, further comprising a radiation shield for the fibre optic bundle within the fibrescope or the complete fiberscope. 8. An apparatus according to claim 1, further comprising an illumination channel in the fibrescope through which light from a light source can be transmitted from the proximal end to the distal end of the fibrescope to provide an illumination source at the tip of the fibrescope within the shroud. 9. An apparatus according to claim 1, further comprising one of more light sources mounted within the shroud. 10. Apparatus according to claim 8, further comprising a mechanical shutter to cover the light source(s) during periods of CLI acquisition and to uncover the light source(s) during periods of illuminated image acquisition, wherein the mechanical shutter is synchronised to the image acquisition sequence. 11. Apparatus according to claim 8, wherein the apparatus is controlled such that duration on CLI acquisition periods is longer than illuminated image acquisition periods. 12. An apparatus according to claim 1, further comprising a Cerenkov radiator that can be placed over the tissue surface at the region of interest. 13. An apparatus according to claim 1, wherein the fibrescope is housed in a sterile casing. 14. A method for optical imaging of Cerenkov luminescence from a region of interest on a subject subsequent to the subject receiving a dose of a radiopharmaceutical, the apparatus comprising: covering the region of interest with a shroud to form a light tight enclosure over the region of interest; andcapturing a Cerenkov luminescence image of region of interest using a fibrescope having a distal end within the shroud and a proximal end out... |  | A61B001/00 A61M031/00 A61N005/10 A61B001/04 A61B005/00 A61B019/10
US09111180 | B2 | 2015-08-18 | Medical image analysis | 2011-12-22 | A method of analyzing a medical image, the method comprising making a measurement on a 2D medical image of an organ and correcting the measurement in view of an angle of incidence between an imaging instrument and an imaged organ in the 2D medical image. | 1. A medical imaging apparatus comprising: (a) interface circuitry adapted to receive a medical image of an organ, wherein the image was previously acquired by an imaging instrument;(b) image processing circuitry adapted to computationally estimate an angle of incidence between the imaging instrument and the imaged organ, based on the appearance of the imaged organ in the medical image previously acquired by the imaging instrument. 2. The apparatus according to claim 1, wherein the angle of incidence is estimated using reference points on the organ. 3. The apparatus according to claim 1, wherein the organ is a femur. 4. The apparatus according to claim 1, wherein the organ includes at least one joint. 5. An apparatus according to claim 1, wherein the medical imaging instrument is an X-ray. 6. An apparatus for estimating an angle of incidence from which a 2D medical image was captured; said apparatus comprising: (a) interface circuitry adapted to receive a medical image of an organ, wherein the image is acquired by an imaging instrument; and(b) image processing circuitry adapted to: (i) compare the received image to at least one angle specific 2D model of the organ; (ii) determine a match score between the image and the angle specific 2D model; and (iii) estimate the angle of incidence based upon the match score. 7. The apparatus according to claim 6, wherein the image processing logic is further adapted to compare at least two separate 2D medical images with one another to estimate the angle of incidence of each image. 8. The apparatus according to claim 7, wherein said image processing logic is further adapted to compare contralateral organs with one another when estimating the angle of incidence of each image. 9. A medical image analysis system comprising: (a) an input module adapted to receive an input image of an organ; (b) a digital memory including a plurality of angle specific 2D organ models, each model characterized by an angle of incidence; and (c) analytic circuitry adapted to estimate an angle of incidence of the input image by comparing the input image to at least two of the plurality of angle specific 2D organ models. 10. A system according to claim 9, wherein the input module comprises an image capture device. 11. A system according to claim 9, wherein the analytic circuitry is adapted to detect at least one discrepancy (D) between the input image and a selected angle specific 2D organ model. 12. A system according to claim 11, wherein D suggests a pathologic condition. 13. An apparatus for estimating an angle of incidence from which a radiographic image of an organ was captured; said apparatus comprising: interface circuitry adapted to receive the radiographic image of the organ; andimage processing circuitry adapted to: (i) compare an appearance of the organ in the received radiographic image to at least one angle specific 2D model of the organ; (ii) determine a match score between the received radiographic image and ... | ORTHOPEDIC NAVIGATION LTD. | G06K009/00 G06K009/62 A61B005/107 G06T005/00 G06T007/00 A61B005/00
US09116218 | B2 | 2015-08-25 | System and method for tissue specific MR imaging of metabolites using spectral-spatially formed stimulated echo | 2010-07-28 | A system for magnetic resonance (MR) spectroscopy includes a plurality of gradient coils positioned about a bore of a magnet and an RF coil assembly coupled to a pulse generator to emit RF pulse sequences and arranged to receive resulting MR signals from a subject of interest. A system control is also included in the MR spectroscopy system and is coupled to the plurality of gradient coils and the RF coil assembly. The system control is programmed to cause the RF coil assembly to emit a first RF pulse and a second RF pulse, wherein at least one of the first and second RF pulses is spectrally selective and at least one of the first and second RF pulses is spatially selective. The system control is also programmed to cause the RF coil assembly to emit a third RF pulse after a pre-defined time delay to generate a stimulated echo and detect MR signals resulting from the stimulated echo. | 1. A method for magnetic resonance (MR) imaging comprising: exciting a resonant frequency of a contrast agent by transmitting a first RF pulse and a second RF pulse, and wherein at least one of the first RF pulse and the second RF pulse is spectrally limiting;spatially limiting the excitation of the contrast agent to a slice or volume of interest;detecting a first set of MR signals from the spatially limited excitation of the contrast agent;after a metabolic mixing time, exciting resonant frequencies for the contrast agent and at least one metabolic product formed from the contrast agent by transmitting at least one non-spectrally selective RF pulse after the metabolic mixing time;detecting a second set of MR signals resulting from the excitation of the contrast agent and the at least one metabolic product after the metabolic mixing time, wherein detecting the second set of MR signals comprises detecting stimulated echoes generated by the first and second RF pulses and the at least one non-spectrally selective RF pulse; andgenerating a spectroscopic image from the detected first and second set of MR signals;wherein the detected second set of MR signals excludes signals from metabolic products formed outside the slice or volume of interest, so as to separate systemic metabolic activity from local metabolic activity in the slice or volume of interest. 2. The method of claim 1 wherein detecting the first set of MR signals comprises detecting at least one of a free induction decay (FID) signal and a spin echo signal generated by the first and second RF pulses. 3. The method of claim 1 wherein the at least one non-spectrally selective RF pulse is a low flip angle pulse having a flip angle of 15 degrees. 4. The method of claim 1 wherein the metabolic mixing time is measured from the emission of the second RF pulse, the metabolic mixing time designed to allow the metabolic product to metabolize into a plurality of metabolic products. 5. The method of claim 4 wherein the metabolic mixing time extends over a plurality of T1 time periods of the contrast agent. 6. The method of claim 1 further comprising emitting additional non-spectrally selective RF pulses after additional time delays subsequent to the metabolic mixing time, the additional non-spectrally selective RF pulses generating additional stimulated echoes. 7. The method of claim 6 wherein the each of the additional non-spectrally selective RF pulses comprises a low flip angle pulse having a flip angle of 15 degrees, so as to maintain signal strength in the additional stimulated echoes. 8. A method for magnetic resonance (MR) imaging comprising: transmitting a first RF pulse and a follow-up RF pulse to generate a spin echo, wherein each of the first RF pulse and the follow-up RF pulse comprises a spectrally and spatially selective pulse designed to excite a hyperpolarized contrast agent at a specified frequency;transmitting at least one read RF pulse that, in combination with the first RF pu... | General Electric Company | A61B005/05 G01R033/485 A61B005/055 G01R033/56 G01R033/561 G01R033/483
US09107590 | B2 | 2015-08-18 | Method and apparatus for detecting vascular conditions with a catheter | 2005-01-31 | A method for treating an occlusion comprises positioning a catheter at a treatment site in a patient's vasculature. A blockage is located at the treatment site. The method further comprises performing a medical treatment at the treatment site. The medical treatment is configured to reduce the blockage. The method further comprises making a plurality of measurements at the treatment site. | 1. A method comprising: positioning a catheter within a patient's vasculature, wherein the catheter includes a thermal source and a thermal detector;delivering thermal energy to the patient's vasculature from the thermal source;making a plurality of temperature measurements near or at the thermal source using the thermal detector as the catheter is advanced through the patient's vasculature while delivering thermal energy; andusing the temperature measurements to determine the position of the catheter with respect to a blockage in the patient's vasculature. 2. The method of claim 1, wherein delivering thermal energy to the patient's vasculature from the thermal source comprises delivering ultrasonic energy. 3. The method of claim 1, further comprising displaying the temperature measurements on a display. 4. The method of claim 1, further comprising performing a medical treatment configured to reduce the blockage. 5. The method of claim 1, further comprising performing a medical treatment configured to reduce the blockage, wherein the medical treatment includes delivering ultrasonic energy and a therapeutic compound from the catheter to the patient's vasculature. 6. The method of claim 1, further comprising performing a medical treatment configured to reduce the blockage, wherein the medical treatment comprises deploying a clot capture device from the catheter. 7. The method of claim 1, wherein the thermal energy is being delivered while the catheter is advanced through the patient's vasculature. 8. The method of claim 7, wherein the thermal energy is ultrasound energy. | EKOS CORPORATION | A61B005/027 A61M025/00 A61M037/00 A61N007/02 A61B005/028 A61B017/22 A61B008/08 A61B008/06 A61B017/221 A61B017/00
US09107651 | B2 | 2015-08-18 | Test apparatus and method of observing biopsy specimen sampled by using test apparatus | 2014-05-28 | A test apparatus includes a biopsy needle for sampling a biopsy specimen. The biopsy needle includes a specimen holder that holds the sampled biopsy specimen, and an optical window disposed in the specimen holder and configured to allow optical detection. A biopsy specimen held by the specimen holder of the test apparatus is measured by using a third-order nonlinear Raman microscope. | 1. A test apparatus comprising: a biopsy needle for sampling a biopsy specimen,wherein the biopsy needle includes a specimen holder that holds the sampled biopsy specimen, andan optical window disposed in the specimen holder and configured to allow optical detection of the biopsy specimen. 2. The test apparatus according to claim 1, wherein the biopsy needle includes a tubular member, andwherein the specimen holder is formed in a hollow portion of the tubular member, and the optical window is formed in a wall portion of the tubular member. 3. The test apparatus according to claim 2, wherein a thickness of the optical window is less than twice a thickness of the wall portion of the tubular member. 4. The test apparatus according to claim 2, wherein a thickness of the optical window is less than or equal to the sum of 0.1 mm and a thickness of the wall portion of the tubular member. 5. The test apparatus according to claim 1, wherein the biopsy needle includes an outer tube and an inner tube or an inner needle, the inner tube or the inner needle being slidable along the outer tube, andwherein the specimen holder is formed in the inner tube or the inner needle, and the optical window is formed in a wall portion of the outer tube. 6. The test apparatus according to claim 1, wherein the optical window is disposed so that an optical axis of light that enters the optical window for optical detection or imaging intersects the optical window at two positions that are respectively on a distal side and on a proximal side of the specimen in a propagation direction of the light. 7. The test apparatus according to claim 6, wherein the optical window is transmissive to light in a visible region or a near-infrared region. 8. The test apparatus according to claim 6, wherein the optical window is transmissive to light in a wavelength range of 700 to 1400 nm. 9. The test apparatus according to claim 7, wherein the optical window has a light transmittance that is 50% or greater. 10. The test apparatus according to claim 1, wherein the optical window is disposed so that an optical axis of light that enters the optical window for optical detection or imaging intersects the optical window at one position that is on a proximal side of the specimen in a propagation direction of the light, and a reflection layer is disposed at a position that is on a distal side of the specimen in the propagation direction. 11. The test apparatus according to claim 2, wherein at least one channel for introducing a measurement auxiliary liquid into the specimen holder or discharging the measurement auxiliary liquid from the specimen holder is formed in a wall surface of the tubular member. 12. The test apparatus according to claim 5, wherein at least one channel for introducing a measurement auxiliary liquid into the specimen holder and at least one channel for discharging the measurement auxiliary liquid from the specimen holder are formed in the inner needle. 13. The test app... | Canon Kabushiki Kaisha | A61B010/02 A61B005/00
US09101336 | B2 | 2015-08-11 | Medical symbol keypad | 2012-08-25 | The present invention is a medical symbol keypad that includes a plurality of keys that each have a top surfacing that are disposed on the medical symbol keypad and a plurality of medical symbols that are disposed on the top surfacing of the keys. The medical symbol keyboard includes a software module that is included with the medical symbol keypad, the software module performs a plurality of operations associated with the medical symbol keypad and a downloadable App that is similar to the software module provided on the medical symbol keypad. | 1. A medical symbol keypad, comprising: a plurality of keys that each have a top surfacing, said keys are disposed on said medical symbol keypad;a plurality of medical indicia that include a plurality of medical symbols, said medical symbols are disposed on said top surfacing of said keys, said medical symbols include an increase symbol, a decrease symbol, a none symbol, a female symbol, a male symbol, a change symbol, an approximate symbol, a before symbol, an independent symbol, a with symbol, an after symbol, a right symbol, a without symbol, a left symbol, a selected one of a due to and a 2 hours symbol, a selected one of an hours and a degrees symbol, a Mg symbol, a both symbol, a selected one of a next and a then symbol and an oxygen symbol; andsaid plurality of keys configured to enable input operations for medical symbol related data. 2. The medical symbol keypad according to claim 1, wherein said keys include 20 keys. 3. The medical symbol keypad according to claim 2, wherein said medical symbols include 20 medical symbols. 4. The medical symbol keypad according to claim 3, wherein said 20 medical symbols correspond to each of said 20 keys with one said medical symbol exclusively corresponding to one said key. 5. The medical symbol keypad according to claim 1, wherein said medical symbols are utilized to form approximately 27 words. 6. The medical symbol keypad according to claim 1, wherein said plurality of keys are configured to apply medical symbol related data to the upon the depression of at least one of said plurality of keys. 7. The medical symbol keypad according to claim 1, additionally comprising a USB port. |  | G06F003/02 A61B005/00 G06F003/023 G06F003/038
US09101277 | B2 | 2015-08-11 | Medical sensor system | 2012-06-12 | A medical sensor system which includes at least one sensor lead which can be implanted in the body of a human/animal, comprising two end sections, wherein the end sections are designed to be routed through two artificial openings in the surface of the body. The sensor lead includes, between the two end sections, at least one sensor for detecting a biological measured quantity. The sensor system furthermore includes at least one fastening element disposed on the surface of the body, which can be connected to the end sections guided through the body openings for affixing the implanted sensor lead, wherein the at least one fastening element comprises a device for processing sensor signals, and an energy source for supplying the sensor system with electrical energy. | 1. A medical sensor system, which comprises: at least one sensor lead configured to be implanted in or near a body surface of a body of a human or an animal, comprising two end sections configured to be routed through two artificial body openings in the body surface, wherein said two end sections comprises a first end section and a second end section opposite to said first end section;an intermediate section disposed between the two end sections; andat least one sensor located in said intermediate section and configured to detect a biological measured quantity between the two end sections and emit sensor signals therefrom; and,two fastening elements configured to be disposed on the body surface and connected to the two end sections routed through the two artificial openings in the body surface to affix the at least one sensor lead, wherein the two fastening elements comprise a first fastening element connected to the first end section of the two end sections, wherein said first fastening element comprises a device configured to process sensor signals, anda second fastening element connected to the second end section of the two end sections, wherein said second fastening element comprises an energy source configured to supply electrical energy;wherein the at least one sensor lead directs said sensor signals to at least said first end section, such that said sensor signals are transmitted to said device configured to process sensor signals. 2. The sensor system according to claim 1, wherein at least one fastening element of the two fastening elements is flexible in order to enable adaptation to the contour of the body surface. 3. The sensor system according to claim 1, wherein at least one fastening element of the two fastening elements is detachably connectable to a respective end section of the at least one sensor lead. 4. The sensor system according to claim 1, wherein the at least one sensor lead is flexible. 5. The sensor system according to claim 1, wherein the at least one sensor lead has a constant lead diameter and/or does not have any abrupt changes in diameter. 6. The sensor system according to claim 1, wherein the first fastening element connected to the first end section is movable relative to the at least one sensor lead. 7. The sensor system according to claim 1, wherein the device configured to process signals from the at least one sensor is coupled to a telemetry device having a telemetry interface configured to transmit sensor signals and/or data based thereon. 8. The sensor system according to claim 1, wherein the at least one sensor lead comprises at least one active agent depot configured to release one or more active agents into the body. 9. The sensor system according to claim 1, further comprising a securing device configured to prevent detachment of a connection between at least one fastening element of the two fastening elements and a respective end section of the at least one sensor lead. 10. The sensor system ac... | BIOTRONIK SE & CO. KG | A61B005/04 A61N001/05 A61B005/042 A61M039/02
US20150216468 | A1 | 2015-08-06 | METHOD AND SYSTEM FOR REAL-TIME INSIGHT DETECTION USING EEG SIGNALS | 2014-01-31 | A method, system and computer readable medium for detecting creativity in real-time are disclosed. The method includes sensing electrical activity along a scalp of a subject during a learning phase, the learning phase including presenting to the subject one or more tasks configured to generate electrical activity corresponding to cortical events that are likely to correspond to a creative type experience and cortical events that are likely to correspond to a non-creative type experience. Features from the electrical activity obtained during the learning phase are extracted to create a brainwave profile for the subject. Real-time electrical activity along the scalp of the subject is sensed during a performance of one or more real-time tasks, and the electrical activity of the subject is compared to previously recorded electrical activity using the brainwave profile for the subject to classify the electrical activity obtained during the performance of the one or more real-time. | 1. A method for detecting creativity in real-time, the method comprising: sensing electrical activity along a scalp of a subject during a learning phase, the learning phase including presenting to the subject one or more tasks configured to generate electrical activity corresponding to cortical events that are likely to correspond to a creative type experience and cortical events that are likely to correspond to a non-creative type experience;classifying the electrical activity obtained during the learning phase to create a brainwave profile for the subject;sensing in real-time electrical activity along the scalp of the subject during a performance of one or more real-time tasks;comparing the electrical activity of the subject to previously recorded electrical activity using the brainwave profile for the subject; andclassifying the electrical activity obtained during the performance of the one or more real-time tasks into the cortical events that are likely to correspond to the creative type experience and the cortical events that are likely to correspond to the non-creative type experience. 2. The method of claim 1, comprising: computing a Receiver Operation Characteristic (ROC) curve based on a threshold classifier applied to at least one channel within a time frame and at least one frequency band; andcomputing for each of the at least one power channels an area under the curve (AUC), which represents a performance of the threshold classifier; andchoosing a channel from the at least one channel and a frequency from the at least one channel that provides a greatest area under the curve (AUC). 3. The method of claim 2, comprising classifying the electrical activity obtained during the learning phase based on statistical thresholds, wherein the statistical thresholds are based on a desired probability of True-Positives and False-Positives. 4. The method of claim 1, comprising detecting electrical activity of the subject on an anterior cingulate cortex (ACC), a posterior cingulate cortex (PCC), and/or or right Superior Temporal Gyrus. 5. The method of claim 1, comprising: generating the brainwave profile by extracting features of the electrical activity from EEG data using: a combination of brainwave signals from one or more electrodes;a combination of brainwave signals in different frequencies; and/ora combination of brainwave signals from one or more electrodes in different frequencies. 6. The method of claim 1, comprising: generating the brainwave profile by extracting features of the electrical activity from EEG data using wavelets and/or Fourier coefficients. 7. The method of claim 1, wherein the learning phase comprises: presenting specific visual stimuli for Stimuli presentation and learning signatures of creativity and specific mental states likely to lead to creative solutions to the subject to generate the electrical activity. 8. The method of claim 1, comprising: sensing the electrical activity of the subject using an electroencep... | KONICA MINOLTA LABORATORY U.S.A., INC. | A61B005/00 A61B005/0476
US20150238145 | A1 | 2015-08-27 | MOUSE DEVICE | 2014-05-23 | A mouse device includes a grip part, an extension part, an infrared light sensing unit, and a controlling unit. The extension part is extended from the grip part for supporting a wrist of a user. The infrared light sensing unit includes an infrared light source and an image sensor. The infrared light source emits an infrared light beam. A portion of the infrared light beam within a specified wavelength range is absorbed by the plural blood vessels of the wrist. Another portion of the infrared light beam beyond the specified wavelength range is reflected from the plural blood vessels to the image sensor, so that plural infrared images are generated. The controlling unit calculates a blood flow rate of the plural blood vessels of the wrist according to the plural infrared images, and acquires the body information of the user according to the blood flow rate. | 1. A mouse device, comprising: a grip part to be gripped by a hand of a user;an extension part extended from the grip part, and supporting a wrist of the user;an infrared light sensing unit disposed on the extension part, and detecting a body information of the user, wherein the infrared light sensing unit comprises: an infrared light source emitting an infrared light beam that is absorbable by plural blood vessels of the wrist, wherein when the infrared light beam from the infrared light source is projected on the wrist, a first portion of the infrared light beam within a specified wavelength range is absorbed by the plural blood vessels of the wrist, and a second portion of the infrared light beam beyond the specified wavelength range is reflected from the plural blood vessels; andan image sensor, wherein after the second portion of the infrared light beam reflected from the plural blood vessels is received by the image sensor, plural infrared images are generated; anda controlling unit electrically connected with the infrared light sensing unit, and receiving the plural infrared images, wherein the controlling unit calculates a blood flow rate of the plural blood vessels of the wrist according to the plural infrared images, and acquires the body information of the user according to the blood flow rate. 2. The mouse device according to claim 1, wherein the body information is a pulsation information. 3. The mouse device according to claim 1, further comprising a displaying element, wherein the displaying element is disposed on the grip part, and the body information of the user is displayed on the displaying element. 4. The mouse device according to claim 1, further comprising a warning element, wherein if the body information is higher or lower than a standard range, the warning element generates a sound effect, a vibration effect or a light change. 5. The mouse device according to claim 1, further comprising: a displacement sensor detecting a displacement of the grip part; andtwo buttons, wherein when one of the two buttons is depressed, a corresponding command is generated,wherein the displacement sensor and the two buttons are electrically connected with the controlling unit. | PRIMAX ELECTRONICS LTD. | A61B005/00 A61B005/024 A61B005/026 G06F003/0354 H04N005/33
US20150238138 | A1 | 2015-08-27 | DEVICE FOR MONITORING PHYSIOLOGICAL PARAMETERS | 2013-09-11 | A physiology monitoring system is provided for reducing the risk of sudden unexpected infant death in infants and to monitor physiological parameters in both infants and adults. An embodiment of the monitoring system includes a belt dimensioned to encircle a patient's chest; an accelerometer configured to detect inhale/exhale motions of the patient's chest; a gyroscopic sensor configured to detect supine/prone orientation of the patient; a controller configured for receiving signals from the accelerometer and gyroscopic sensor and determining a risk to the patient based on the received signals; and an e-paper display. The e-paper display being coupled to the control circuit and configured to display instructional messages to a caregiver. Additionally, a power source provides energizing power to the accelerometer, gyroscopic sensor, controller and e-paper display for a minimum period of one year. | 1. A physiology monitor, comprising: a housing comprising:an accelerometer configured to detect inhale/exhale motions of a patient;a gyroscopic sensor configured to detect supine/prone orientation of the patient;a controller configured for receiving signals from the accelerometer and gyroscopic sensor and determining a risk to the patient based on the received signals;a display device disposed at a portion of the housing, the display device being coupled to the control circuit and configured to display instructional messages to a caregiver;a speaker configured to issue an audible alarm based on the risk determined by the controller; anda power source disposed within the housing, the power source providing energizing power to the accelerometer, gyroscopic sensor, controller, speaker and display device for a minimum period of one year. 2. The physiology monitor as in claim 1, wherein the power source provides power to the physiology monitor for a minimum period of one year of continuous use. 3. The physiology monitor as in claim 1, wherein the patient is an infant. 4. The physiology monitor as in claim 1, wherein the patient is an adult. 5. The physiology monitor as in claim 1, wherein the instructional messages include instructions for using the physiology monitor, and instructions for responding to alarm conditions issued by the controller. 6. The physiology monitor as in claim 1, wherein the housing is structured as a belt configured and dimensioned to encircle a chest region of the patient. 7. The physiology monitor as in claim 1, wherein the housing is structured as an adhesive fob configured to be removably adhered to a chest region of the patient. 8. The physiology monitor as in claim 1, further comprising a wireless communication circuit configured to receive telemetry data originating from remote sensors disposed remotely on body regions of the patient. 9. The physiology monitor as in claim 8, wherein the remote sensors are disposed on one or more adhesive fobs. 10. The physiology monitor as in claim 8, wherein the remote sensors are disposed on one or more rings wearable on a finger or toe of the patient. 11. An infant monitor, comprising: a housing comprising;an accelerometer configured to detect inhale/exhale motions of the infant's chest;a gyroscopic sensor configured to detect supine/prone orientation of the infant;a controller configured for receiving signals from the accelerometer and gyroscopic sensor and determining a risk to the infant based on the received signals;an e-paper display disposed at a portion of the housing, the e-paper display being coupled to the control circuit and configured to display instructional messages to a caregiver; anda power source disposed within the housing, the power source providing energizing power to the accelerometer, gyroscopic sensor, controller and e-paper display for a minimum period of one year. 12. The infant monitor as in claim 11, wherein the instructional messages include inst... |  | A61B005/00 A61B005/11 A61B005/113
US09107565 | B2 | 2015-08-18 | Identifying an event occurrence from sensor data streams | 2010-08-16 | According to one embodiment of the present invention, a method for identifying the occurrence of an event from sensor data streams may be provided. The method may include accessing a plurality of sensor data streams generated by a plurality of sensor sets. Each sensor set may comprise one or more sensors. A sensor data stream may be associated with a user. The user may be co-located with a sensor set that generates the sensor data stream. A relationship between two or more sensor data streams of the plurality of sensor data streams may be identified. The method may further include determining, according to the relationship, that the plurality of sensor data streams corresponds to an event. A notification of an occurrence of the event may be sent. | 1. A method comprising: receiving a plurality of sensor data streams generated by a plurality of sensor sets, each sensor set comprising one or more sensors, a sensor data stream associated with a user co-located with a sensor set that generates the sensor data stream, the sensor data stream comprising measurements of the sensor;identifying a relationship between the measurements included in two or more sensor data streams of the plurality of sensor data streams;determining one or more confidence values associated with the measurements included in the two or more sensor data streams;determining, according to the relationship and to the one or more confidence values, that the plurality of sensor data streams correspond to an occurrence of an event that was measured by the plurality of sensor sets and represented in the measurements included in the two or more data streams, the determining that the plurality of sensor data streams correspond to the occurrence of the event comprising: accessing a collection of events, each event associated with two or more sensor value ranges; andidentifying the event from the collection of events according to a second relationship between two or more sensor data streams of the plurality of sensor data streams and the two or more sensor value ranges associated with the event; andsending a notification of the occurrence of the event. 2. The method of claim 1, the determining, according to the relationship, that the plurality of sensor data streams correspond to an occurrence of an event further comprising: accessing metadata that describes a sensor data stream of the plurality of sensor data streams; andidentifying the event according to the metadata. 3. The method of claim 1, further comprising: accessing metadata that describes a sensor data stream of the plurality of sensor data streams; andupdating a collection of events according to the metadata and the sensor data stream. 4. The method of claim 1, further comprising: receiving a response indicating whether the event accurately describes one or more sensor data streams of the plurality of sensor data streams; andupdating a collection of events according to the response. 5. The method of claim 1, the plurality of sensor data streams communicating a location of a user. 6. The method of claim 1, the plurality of sensor data streams communicating biometric data of a user. 7. The method of claim 1, the plurality of sensor data streams communicating environmental data associated with a user. 8. The method of claim 1, the plurality of sensor data streams communicating a behavior of a user. 9. One or more tangible non-transitory computer-readable media having computer-executable code, when executed by a computer operable to: receive a plurality of sensor data streams generated by a plurality of sensor sets, each sensor set comprising one or more sensors, a sensor data stream associated with a user co-located with a sensor set that generates the sensor data strea... | Fujitsu Limited | A61B005/00 G01D021/00 G06Q010/10 G08C015/00
US09113791 | B2 | 2015-08-25 | Electronic blood pressure monitor calculating average value of blood pressure | 2006-08-10 | Measured blood pressure data is stored in a memory in association with information related to a measurement time. In response to manipulation of a manipulation portion (memory recall switch), blood pressure data associated with the measurement time within a prescribed time period (for example, 10 minutes) from the measurement time of reference blood pressure data, among the blood pressure data stored in the memory, is retrieved as specific data. Then, an average value is calculated based on the specific data, and the calculated average value is displayed as an evaluation index. | 1. An electronic blood pressure monitor, comprising: a measurement unit for measuring blood pressure of a subject and generating blood pressure data;a time counting unit for counting time;a memory for storing the measured blood pressure data in association with information related to a measurement time;a manipulation portion configured to be manipulated by said subject;a first retrieving unit for retrieving, as specific data, blood pressure data associated with a measurement time within a prescribed time period measured from a measurement time of predetermined reference blood pressure data from among the blood pressure data stored in said memory, the reference data being part of the measured and stored blood pressure data, wherein said first retrieving unit includes a first selection unit for selecting a prescribed number of pieces of blood pressure data from among the specific data, where, if the prescribed number of pieces is greater than the total number of pieces of specific data, the selection unit selects all of the specific data to serve as the selected prescribed number of pieces of blood pressure data;an average value calculation unit for calculating an average value based on adding together said selected pieces of blood pressure data and said reference blood pressure data;a generation unit generating a signal for displaying said calculated average value as an evaluation index;and a display unit for displaying a display corresponding to said signal generated by said generation unit. 2. The electronic blood pressure monitor according to claim 1, wherein it is predetermined that said reference blood pressure data is most recent blood pressure data among the blood pressure data stored in said memory, andsaid first retrieving unit retrieves, as said specific data, blood pressure data associated with a measurement time within said prescribed time period from a measurement time of said most recent blood pressure data. 3. The electronic blood pressure monitor according to claim 1, wherein it is predetermined that said reference blood pressure data is oldest blood pressure data among the blood pressure data stored in said memory, andsaid first retrieving unit retrieves, as said specific data, blood pressure data associated with a measurement time within said prescribed time period from a measurement time of said oldest blood pressure data. 4. The electronic blood pressure monitor according to claim 1, wherein it is predetermined that said reference blood pressure data is blood pressure data designated by said subject, among the blood pressure data stored in said memory, andsaid first retrieving unit retrieves, as said specific data, blood pressure data associated with a measurement time within said prescribed time period from a measurement time of said designated blood pressure data. 5. The electronic blood pressure monitor according to any one of claims 2 to 4, wherein said manipulation portion includes a manipulation switch provided in ord... | OMRON HEALTHCARE Co., Ltd. | A61B005/02 A61B005/022 A61B005/021 G06F019/00 A61B005/00
US09113801 | B2 | 2015-08-25 | Methods and systems for continuous EEG monitoring | 2006-12-29 | A neurological control system for modulating activity of any component or structure comprising the entirety or portion of the nervous system, or any structure interfaced thereto, generally referred to herein as a “nervous system component.” The neurological control system generates neural modulation signals delivered to a nervous system component through one or more neuromodulators to control neurological state and prevent neurological signs and symptoms. Such treatment parameters may be derived from a neural response to previously delivered neural modulation signals sensed by one or more sensors, each configured to sense a particular characteristic indicative of a neurological or psychiatric condition. | 1. A method of monitoring and storing EEG signals from a patient, the method comprising: establishing a wireless communication link between an implanted unit and a communication module that is external to the patient's body, wherein the implanted unit is coupled to an intracranial catheter having a distal end positioned inside the patient's calvarium, the intracranial catheter containing one or more wires coupling the implanted unit to one or more intracranial recording electrodes and one or more wires coupling the implanted unit to one or more intracranial stimulating electrodes;monitoring EEG signals from the patient with the intracranial recording electrodes and the implanted unit substantially continuously while the wireless communication link is established;wirelessly transmitting in substantially real-time the monitored EEG signals from the implanted unit to the communication module that is external to the patient's body substantially continuously while the wireless communication link is established;storing the EEG signals in a memory in the communication module;monitoring high frequency head vibration, muscle vibration, or speech production using an acoustic sensor mounted in the patient's head and coupled to the implanted unit; andmonitoring head movement and position with respect to gravity using an accelerometer mounted in the patient's head and coupled to the implanted unit. 2. The method of claim 1 wherein the communication module is a portable patient interface module, and wherein the memory is within the portable patient interface module. 3. The method of claim 1 wherein the communication module is a supervisory module that is used by a healthcare provider, and wherein the memory is within the supervisory module. 4. The method of claim 1 wherein storing the transmitted EEG signals creates a time history record of the EEG signals for a time period when the wireless communication link is established between the implanted unit and the communication module. 5. The method of claim 1 further comprising wirelessly transmitting a stored time history of the EEG signals that was previously stored in a memory of the implanted unit. 6. The method of claim 1 further comprising analyzing the EEG signals to estimate the patient's condition. 7. The method of claim 6 wherein analyzing the EEG signals from the patient to estimate the patient's condition comprises predicting future symptomatology of the patient's condition. 8. The method of claim 1 further comprising using the communication module to provide an output to the patient that is indicative of the patient's estimated condition. 9. The method of claim 7 further comprising initiating delivery of a therapy to the patient when the future symptomatology is predicted. 10. The method of claim 1, further comprising: monitoring electromyographic signals using an electromyography electrode array positioned in the patient's neck. 11. The method of claim 1, further comprising: storing stimula... | CYBERONICS, INC. | A61B005/04 A61B005/0476 A61B005/0488 A61B005/11 A61B005/00 A61N001/36 A61N001/372 A61N001/05 A61N001/378
US09106848 | B2 | 2015-08-11 | Optical unit and endoscope including the optical unit | 2012-11-27 | An optical unit includes: a plurality of lenses that form an object image on an image plane that is a light-receiving surface of a CCD; an aperture diaphragm; and an infrared absorption filter disposed on the image plane side relative to the aperture diaphragm, the infrared absorption filter including coating surfaces resulting from a YAG laser cut-off film and an LD laser cut-off film that each cut off predetermined laser light being formed respectively, and an F number FNO, a maximum image height IH, and a distance Δd between a paraxial image formation position in a ghost optical path on which a light beam emitted from the aperture diaphragm BI is reflected by the image plane and further reflected by the coating surface and reaches the image plane again and the image plane satisfy (Expression 1): 0.75d¦ | 1. An optical unit comprising: a plurality of lenses that form an object image on an image plane that is a light-receiving surface of a solid-state image pickup device;an aperture diaphragm; andan optical member disposed on the image plane side relative to the aperture diaphragm, the optical member including a coating surface resulting from a multi-layer interference film that transmits visible light and cuts off light having a particular wavelength being formed thereon,wherein an F number FNO, a maximum image height IH, and a distance Δd between a paraxial image formation position in a ghost optical path on which a light beam emitted from the aperture diaphragm is reflected by the image plane and further reflected by the coating surface and reaches the image plane again and the image plane satisfy (Expression 1): 0.75&lt;¦FNO·IH/Δd¦&lt;2.0 (Expression 1). 2. The optical unit according to claim 1, wherein the maximum image height IH, a diameter Ds of the aperture diaphragm, and a paraxial linear magnification β for the ghost optical path satisfy (Expression 2): 0.1&lt;β·Ds/IH&lt;1.2 (Expression 2). 3. The optical unit according to claim 2, wherein a focal length f1 of a rear lens group arranged on the image plane side relative to the aperture diaphragm, and a distance D2 from the coating surface to the image plane satisfy (Expression 3): 0.40&lt;D2/f1&lt;1.5 (Expression 3). 4. The optical unit according to claim 3, wherein a distance D from the aperture diaphragm to the image plane, and a distance D1 from the aperture diaphragm to the coating surface satisfy (Expression 4): 0.20&lt;D1/D&lt;0.75 (Expression 4). 5. The optical unit according to claim 4, wherein the rear lens group arranged on the image plane side relative to the aperture diaphragm, the rear lens group including a plurality of lenses, includes a positive lens group;wherein the coating surface is present on the image plane side relative to the rear lens group; andwherein the distance D1 from the aperture diaphragm to the coating surface and a pixel pitch p of the image pickup device satisfy (Expression 5): 0.20&lt;D1/(p×1000)&lt;2.5 (Expression 5). 6. The optical unit according to claim 5, wherein the optical member includes a parallel plate arranged on the image plane side relative to the aperture diaphragm, and the coating surface is present only on the parallel plate. 7. The optical unit according to claim 6, wherein coating surfaces resulting from respective multi-layer interference films that cut off light having different wavelengths being formed are present on opposite surfaces of the optical member. 8. The optical unit according to claim 7, wherein the optical member includes an absorption-side filter that cuts off light in an infrared region. 9. An optical unit comprising: a plurality of lenses that form an object image on an image plane that is a light-receiving surface of a solid-state image pickup device;an aperture diaphragm; andan optical member disposed on... | OLYMPUS MEDICAL SYSTEMS CORP. | H04N007/18 H04N005/335 G02B023/24 G02B027/00 A61B005/00 A61B001/00 A61B001/05 G02B005/20
US09115974 | B2 | 2015-08-25 | Motion-compensated optical coherence tomography system | 2012-09-14 | A motion-compensated optical coherence tomography system includes an optical coherence tomography sensor that includes a common-path optical fiber having an end for emitting light, reflecting reference light and receiving returned light for detection; a motion-compensation system attached to the common-path optical fiber and operable to move at least a portion of the optical fiber so as to compensate for motion between the end of the common-path optical fiber and an object being imaged; and a feedback control system configured to communicate with the optical coherence tomography sensor and the motion-compensation system. The feedback control system is configured to receive information concerning a measured distance of the end of the common-path optical fiber from the object and provide instructions to the motion-compensation system to decrease an amount of deviation of the measured distance from a desired distance. | 1. A motion-compensated optical coherence tomography system, comprising: an optical coherence tomography sensor comprising a common-path optical fiber having an end for emitting light, reflecting reference light and receiving returned light for detection;a motion-compensation system attached to said common-path optical fiber and operable to move at least a portion of said optical fiber so as to compensate for motion between said end of said common-path optical fiber and an object being imaged;a feedback control system configured to communicate with said optical coherence tomography sensor and said motion-compensation system; anda data processing system in communication with said optical coherence tomography sensor;wherein said feedback control system is configured to receive information concerning a measured distance of said end of said common-path optical fiber from said object and provide instructions to said motion-compensation system to decrease an amount of deviation of said measured distance from a desired distance,wherein said motion-compensated optical coherence tomography system is configured to provide a two-dimensional image from said return light through said common-path optical fiber,wherein said data processing system is configured to process detection signals from said optical coherence tomography sensor and generate said image,wherein said motion-compensation system removes a surface topology of said object in said two-dimensional image, andwherein said data processing system is configured to restore said surface topology of said object in said two-dimensional image. 2. A motion-compensated optical coherence tomography system according to claim 1, wherein said motion-compensation system comprises an inner needle and an outer needle, said inner needle being slideably disposed within said outer needle, and wherein said common-path optical fiber is disposed within said inner needle with said end of said common-path optical fiber being recessed within said inner needle to avoid contact with said object being imaged. 3. A motion-compensated optical coherence tomography system according to claim 2, wherein said motion-compensation system comprises a motor adapted to move said inner needle in an axial direction relative to said outer needle to thereby change a distance of said end of said common-path optical fiber from said object being imaged in response to said feedback control system. 4. A motion-compensated optical coherence tomography system according to claim 3, further comprising a hand piece housing at least a portion of said common-path optical fiber and said motor, and attached to or integral with said outer needle, such that said motion-compensated optical coherence tomography system is a free-hand scanning motion-compensated optical coherence tomography system. 5. A motion-compensated optical coherence tomography system according to claim 1, wherein said data processing system is configured to restore said surface topolog... | The Johns Hopkins University | G01B011/02 G01B009/02 A61B005/00
US09113841 | B2 | 2015-08-25 | Biological information notifying apparatus, biological information notifying method, and computer-readable storage medium having biological information notifying program stored thereon | 2013-09-12 | A biological information notifying apparatus of the present invention includes a biological information obtainment sensor to detect biological information of a human body, a vibration section which notifies the biological information by transmitting vibrations to the human body, and a control section which causes the vibration section to vibrate in accordance with the biological information. The control section obtains a first count number of the biological information per a predetermined time period at a first time point, obtains a second count number at a second time point which follows the first time point, causes the vibration section to vibrate with a first vibration in accordance with the biological information, when a difference obtained by subtracting the first count number from the second count number is larger than a positive first value at the second time point. | 1. A biological information notifying apparatus comprising: a biological information obtainment sensor which detects biological information of a human body;a vibration section which notifies the biological information by transmitting vibrations to the human body; anda control section which causes the vibration section to vibrate in accordance with the biological information,wherein the control section obtains a first count number of the biological information per a predetermined time period at a first time point, and obtains a second count number at a second time point which follows the first time point, andwherein the control section causes the vibration section to vibrate with a first vibration in accordance with the biological information, when a difference obtained by subtracting the first count number from the second count number is larger than a positive first value at the second time point. 2. The biological information notifying apparatus according to claim 1, wherein the control section causes the vibration section to vibrate with a second vibration different from the first vibration in accordance with the biological information, when the difference of the biological information is smaller than a negative second value. 3. The biological information notifying apparatus according to claim 2, wherein the control section causes the vibration section to vibrate with a third vibration different from the first vibration and the second vibration in accordance with the biological information, when the difference of the biological information is in a range equal to or smaller than the positive first value and equal to or larger than the negative second value. 4. The biological information notifying apparatus according to claim 3, wherein the first vibration has an amplitude larger than an amplitude of the second vibration, and wherein the third vibration has a vibration period shorter than a vibration period of the first vibration and a vibration period of the second vibration. 5. The biological information notifying apparatus according to claim 4, wherein the vibration period of the first vibration is equal to the vibration period of the second vibration, and wherein the third vibration has an amplitude smaller than the amplitude of the first vibration and larger than the amplitude of the second vibration. 6. The biological information notifying apparatus according to claim 1, wherein the control section does not cause the vibration section to vibrate, when the second count number of the biological information per the predetermined time period is 0. 7. The biological information notifying apparatus according to claim 1, wherein the biological information obtainment sensor and the vibration section are integrally structured. 8. The biological information notifying apparatus according to claim 1, wherein the biological information obtainment sensor and the vibration section are separately structured. 9. A biological information notifying me... | CASIO COMPUTER CO., LTD. | G08B001/08 A61B005/00 A63B021/00 A61B005/024
US20150230903 | A1 | 2015-08-20 | DEVICE FOR DETECTING AND INDICATING THE PREPARATORY PHASE OF BIRTHING A BOVINE OR EQUINE ANIMAL, AND CORRESPONDING METHOD AND COMPUTER PROGRAM PRODUCT | 2013-08-28 | A device and a method are provided for detecting and indicating a preparatory phase of birthing a bovine or equine animal. The device is configured to be attached to the tail of the bovine or equine animal. The device contains elements configured to: measure components of acceleration of the device according to at least one axis, such as three orthogonal axes; process the measurements of the components, to detect an occurrence of the preparatory phase; generate a radio communication signal configured in case the occurrence is detected; and transmit the generated signal to a collector forming a relay or to a terminal. | 1. A device for detecting and indicating a preparatory phase of birthing a bovine or equine animal, capable of being attached to the tail of said bovine or equine animal, wherein the device comprises: means for measuring the components of acceleration of said device according to at least one axis;means for processing the measurements of said components, to detect an occurrence of said preparatory phase;means for generating a radio communication signal configured so as to generate said signal in case said occurrence is detected;means for transmitting said generated signal to a collector forming a relay or to a terminal. 2. The device according to claim 1, wherein said radio communication signal is a digital signal. 3. The device according to claim 2, wherein an identifier of said device is encapsulated in said digital signal. 4. The device according to claim 1, wherein said processing means comprise means for comparing a sequence of said measurements with at least one sequence of reference data representative of a physiological or behavioral manifestation of said bovine or equine animal belonging to the group consisting of: muscle contractions of the uterus;colic resulting from uterine pain;raising of the tail;hyperactivity. 5. The device according to claim 4, wherein said reference sequence of data presents, at least for one of its components, at least 3 spikes spaced over a duration of 3 to 4 seconds. 6. The device according to claim 4, wherein said processing means comprise means for determining the correlation coefficient or coefficients between said sequence of measurements and said reference sequence or sequences. 7. The device according to claim 6, wherein said processing means comprise means for comparing said correlation coefficient or a product of said correlation coefficients given a weighting with a predetermined threshold value, and means for generating alert data indicating that an occurrence of said preparatory phase has been detected when the result of said comparison indicates that said correlation coefficient or said product of said correlation coefficients given a weighting is equal to or greater than said predetermined threshold value. 8. The device according to claim 7, wherein the weighting of each of said correlation coefficients in said product is equal to 1. 9. The device according to claim 1, wherein the device comprises an autonomous device for supplying said measuring means and/or said processing means and/or said signal generating means and/or said transmission means with electrical power. 10. The device according to claim 1, wherein the device comprises a housing presenting a lower portion configured to conform to the shape of said tail. 11. The device according to claim 1, wherein said signal transmitted by said transmission means has a range of between 150 and 500 meters. 12. A method of detecting a preparatory phase of birthing a bovine or equine animal, wherein said method comprises measuring data repre... |  | A61D017/00 A61B005/11 A61B005/00
US20150238097 | A1 | 2015-08-27 | APPARATUS FOR MONITORING HEALTH, WELLNESS AND FITNESS | 2015-03-02 | A detecting, monitoring and reporting apparatus includes at least two sensors for facilitating the generation of data indicative of physiological parameters of the individual and/or data indicative of a contextual parameters of the individual. A processor is coupled to the sensors and is adapted to generate at least one of derived data from at least a portion of the data indicative of physiological parameters and analytical status data from at least a portion of at least one of the data indicative of physiological parameters, the data indicative of contextual parameters, the derived data and the analytical status data. A memory retrievably stores the data and one of various ways of transmitting the data is provided. | 1. A system for operating an electronic media device using physiological parameters of an individual as input, said system comprising: a. at least two sensors, each sensor generating an electronic output signal of a physiological parameter corresponding to the respective sensor of the at least two sensors, at least one of said sensors being an accelerometer, the at least two sensors mounted in a housing, said housing being configured for wear on a body of said individual,b. a processor in electronic communication with said sensors and mounted within said housing, said processor having as input said signals indicative of said physiological parameters of said individual in order to generate, as an output signal, data indicative of a physiological state of said individual not directly measurable by said sensors, wherein the data indicative of a physiological state further comprises calories burned by said individual; andc. an electronic media presentation and display device having a second processor in electronic communication with said processor, said electronic media device having as input said processor output signal data and using the processor output signal to adjust the operating characteristics of the electronic media presentation and display device in accordance with said processor output signal data. | BodyMedia, Inc. | A61B005/0205 A61B005/00
US09113921 | B2 | 2015-08-25 | Patient selectable joint arthroplasty devices and surgical tools | 2011-01-25 | Disclosed herein are methods, compositions and tools for repairing articular surfaces repair materials and for repairing an articular surface. The articular surface repairs are customizable or highly selectable by patient and geared toward providing optimal fit and function. The surgical tools are designed to be customizable or highly selectable by patient to increase the speed, accuracy and simplicity of performing total or partial arthroplasty. | 1. A patient-specific surgical instrumentation system for use in surgery on a hip joint of a patient, comprising: a block having a patient-specific surface and a guide;wherein the patient-specific surface has at least a portion that is substantially a negative of a corresponding portion of a surface of a proximal femur of the patient; andwherein the guide is configured relative to the patient-specific surface to define a guide path oriented at a predetermined angle relative to a femoral neck or shaft axis of the femur when the patient-specific surface is placed against and aligned with the corresponding portion of the surface of the femur. 2. A patient-specific surgical instrumentation system for use in surgery on a hip joint of a patient, comprising: a block having an alignment surface and a guide;wherein the alignment surface has at least a portion that is substantially a negative of a corresponding portion of a femoral neck surface of the patient; andwherein the guide is configured relative to the patient-specific surface to define a predetermined path relative to at least one of an anatomical or biomechanical axis of the femur when the patient-specific surface is placed against and aligned with the corresponding portion of the surface of the femur. 3. A patient-specific surgical instrumentation system for use in surgery on a hip joint of a patient, comprising: a block having a contact surface and a guide;wherein the contact surface has at least a portion that is derived from image data of a corresponding surface portion of a patient's femur; andwherein the guide is configured relative to the contact surface to define a guide path in a predetermined position relative to a femoral neck axis of the femur when the contact surface is placed against and aligned with the corresponding surface portion of the patient's femur. 4. A patient-specific surgical instrumentation system for use in surgery on a hip joint of a patient, comprising: a jig having a patient-specific surface and a guide aperture;wherein the patient-specific surface has at least a portion that is based at least in part on image data of a corresponding portion of a surface of at least one of a femoral head and neck of a femur of the patient; andwherein the guide aperture is configured relative to the patient-specific surface to define a guide path along an axis extending through at least a portion of the femoral neck or head of the patient when the patient-specific surface is placed against and aligned with the corresponding portion of the surface of the femur. 5. A patient-specific surgical instrumentation system for use in surgery on a hip joint of a patient, comprising: a block having a contact surface and a guide;wherein the contact surface has at least a portion that is based on image data of a corresponding portion of a surface of a at least one of a femoral head or neck of the patient; andwherein the guide is configured relative to the patient-specific surface to define a p... | ConforMIS, Inc. | A61B017/56 A61B017/17 A61B017/15 A61B017/16 A61F002/30 A61F002/38 G06F017/50 A61B005/00 A61B019/00
US09095271 | B2 | 2015-08-04 | Dynamically variable filter | 2007-08-13 | A method of processing a signal pertaining to at least one electrical property of an organ of a subject is disclosed. The method comprises determining a physiological condition of the subject, selecting a frequency band, filtering the signal according to the frequency band, and dynamically adapting the frequency band in response to a change in the physiological condition. | 1. Apparatus for monitoring at least one electrical property of an organ of a subject, comprising: an input unit for receiving input radiofrequency signals sensed from the organ;a signal processing unit for processing said input radiofrequency signals to provide processed input signals, said processing unit comprising a phase shift determinator configured for determining a phase shift of said input signal relative to an output radiofrequency signal transmitted to the organ;a filtering unit configured for filtering said processed signals using dynamically variable band pass filter having a lower frequency bound and an upper frequency bound, wherein at least one of said frequency bounds is adapted in response to a change in a physiological condition of the subject, to thereby provide filtered signals, wherein said physiological condition is a heart rate of the subject and wherein at least one of said lower frequency bound and said upper frequency bound is a linear function of said heart rate; anda data processor for calculating at least one quantity based on said phase shift, wherein said at least one quantity is selected from the group consisting of a stroke volume, a cardiac output, a brain intra luminal blood volume and blood flow. 2. The apparatus of claim 1, wherein said lower bound is about 0.9*(HR/60) Hz at all times, wherein said HR is said heart rate in units of beats per minute. 3. The apparatus of claim 1, wherein said upper frequency bound is about 6+1.5*[(HR/60)−1] Hz at all times, wherein said HR is said heart rate in units of beats per minute. 4. The apparatus of claim 1, wherein said input radiofrequency signals are indicative of impedance of the organ. 5. The apparatus of claim 1, wherein said input radiofrequency signals are indicative of hemodynamic reactance of the organ. 6. The apparatus of claim 1, wherein said signal processing unit comprises an analog filter for filtering said input radiofrequency signals. 7. The apparatus of claim 1, wherein said signal processing unit comprises an envelope elimination unit designed and configured to reduce or eliminate amplitude modulation of said filtered signals, so as to provide signals of substantially constant envelope. 8. The apparatus of claim 7, wherein said envelope elimination unit is designed and configured to maintain a phase modulation of said signals. 9. The apparatus of claim 1, wherein said signal processing unit comprises a mixer designed and configured to mix said input radiofrequency signals and said output radiofrequency signals transmitted to the organ so as to provide a mixed radiofrequency signal. 10. The apparatus of claim 9, wherein said mixer is operable to provide a radiofrequency sum and a radiofrequency difference. 11. A system for monitoring at least one electrical property of an organ of a subject, comprising: a radiofrequency generator for generating output radiofrequency signals;a plurality of electrodes, designed to be connectable to the skin of ... | Cheetah Medical, Inc. | A61B005/02 A61B005/026 A61B005/029 A61B005/053 A61B005/00
US09095295 | B2 | 2015-08-04 | Device and method for measuring information processing speed of the brain | 2007-09-04 | A device is disclosed which comprises a display adapted to display a sequence of rapidly alternating images, and a keypad electrically coupled to the display, for entering a perceived sequence by a user. The device is configured to compare a perceived sequence input by the user to the displayed sequence, and to measure the speed of visual perception of the user. Also disclosed are methods of visually, non-invasively assessing an individual's speed of visual perception (visual window of integration), or detecting any changes that have occurred in the individual's speed of visual perception. | 1. A device for measuring the speed of visual perception of an individual, the device comprising: a visual display configured to repeatedly display a time sequence of a positive alphanumeric pattern followed by a negative alphanumeric pattern at a predetermined rate, the negative alphanumeric patterns being an inverse of the positive alphanumeric patterns;a user input device for entering a displayed alphanumeric pattern as perceived by a user; anda microprocessor operatively coupled to said user input device and display, and configured to determine a threshold value of a rate at which the user cannot differentiate the repeated time sequence of the positive and negative alphanumeric patterns by comparing the entered displayed alphanumeric pattern as perceived by the user to the displayed time sequence. 2. The device of claim 1, wherein the predetermined rate is specific to a previously determined threshold of the user. 3. The device of claim 1, wherein the microprocessor causes the repeated time sequence of positive and negative alphanumeric patterns to be displayed at a rate that is determined based on a user-specific code entered by the user using the user input device. 4. The device of claim 1, wherein the microprocessor is configured to cause the repeated time sequence of positive and negative alphanumeric patterns to be displayed at a different rate if the perceived sequence entered by the user does not match the displayed repeated time sequence. 5. The device of claim 4, wherein the microprocessor is configured to cause the display to repeatedly display the time sequence of positive and negative alphanumeric patterns at different rates until the entered displayed alphanumeric pattern as perceived by the user matches the displayed repeated time sequence. 6. The device of claim 1, wherein the device is a portable device configured to be hand held or worn on the human body. 7. The device of claim 1 further comprising an indicator to indicate whether the entered displayed alphanumeric pattern as perceived by the user matches the displayed repeated time sequence. 8. The device of claim 1, wherein said microprocessor is configured to produce a report comprising said threshold value. 9. A non-transitory computer-readable medium (CRM) comprising software that, when executed by a processor, causes the processor to: show on a visual display a repeated time sequence of positive and negative alphanumeric patterns at a predetermined rate, the negative alphanumeric patterns being an inverse of the positive alphanumeric patterns;receive input from a user indicative of a displayed alphanumeric pattern as perceived by the user;compare said user perceived and entered alphanumeric pattern to said displayed repeated time sequence; andbased on the comparison, determine a threshold value corresponding to the speed of visual perception of the user. 10. A system, comprising: control logic; anda user input device;wherein the control logic is to repeatedly c... | BOARD OF REGENTS OF THE UNIVERSITY OF TEXAS SYSTEM | A61B013/00 A61B003/02 A61B005/16 A61B003/032
US09113807 | B2 | 2015-08-25 | Dynamic adaptive respiration compensation with automatic gain control | 2010-12-29 | A system for determining a location of an electrode of a medical device (e.g., a catheter) in a body of a patient includes a localization block for producing an uncompensated electrode location, a motion compensation block for producing a compensation signal (i.e., for respiration, cardiac, etc.), and a mechanism for subtracting the compensation signal from the uncompensated electrode location. The result is a corrected electrode location substantially free of respiration and cardiac artifacts. The motion compensation block includes a dynamic adaptation feature which accounts for changes in a patient's respiration patterns as well as intentional movements of the medical device to different locations within the patient's body. The system further includes an automatic compensation gain control which suppresses compensation when certain conditions, such as noise or sudden patch impedance changes, are detected. | 1. A method for determining a motion compensated location of an electrode of a medical device within a body of a patient, comprising the steps of: (A) acquiring (i) patch electrode impedance data using associated body surface electrodes and (ii) electrode location data using said electrode of said medical device;(B) mean-adjusting, using a computer system, the patch electrode impedance data associated with body surface electrodes and the electrode location data associated with said electrode;(C) determining, using the computer system, an acquired set of weights such that a linear combination of the product of the weights and mean-adjusted patch impedance data correspond to the mean-adjusted electrode location data;(D) repeating steps (A), (B), and (C) for a plurality of different time periods and producing a plurality of sets of weights, and as each successive acquired sets of weights is determined in step (C), (i) determining, using the computer system, a learning parameter based on a distance between successive, acquired sets of weights,(ii) updating, using the computer system, a reference set of weights based on the determined learning parameter;(E) determining, using the computer system, a compensation signal using the reference set of weights and patch electrode impedance data wherein the compensation signal corresponds to motion artifacts associated with an uncompensated electrode location and wherein the compensation signal is configured to reduce such motion artifacts associated with the uncompensated electrode location;(F) computing, using the computer system, the motion compensated electrode location using the uncompensated electrode location and the compensation signal; and(G) generating a visual representation of the medical device on a display based on the motion compensated electrode location. 2. The method of claim 1 wherein said motion compensated electrode location includes one of a position and orientation (P&amp;O) in a reference coordinate system, said method further including the step of selecting one or more axes for compensation, said step of determining a set of weights being further performed for each selected axis. 3. The method of claim 1 wherein said step of determining a set of weights involves principal component analysis (PCA). 4. The method of claim 1 wherein said mean-adjusted patch data and electrode location data are in matrix form, said step of determining a set of weights includes the sub-steps of: performing singular value decomposition of the mean-adjusted patch data matrix;obtaining the pseudo-inverse of the mean-adjusted patch data matrix and applying regularization;determining said set of weights in accordance with the product of the pseudo-inverse mean-adjusted patch data matrix and the electrode location data matrix. 5. The method of claim 3 wherein updating a reference set of weights includes: determining a difference between a most-recent acquired set of weights and the current reference set of we... | St. Jude Medical, Atrial Fibrillation Division, Inc. | A61B005/053 A61B005/00 A61B005/06 H04L025/03 H04L025/02
US09113846 | B2 | 2015-08-25 | In-vivo imaging device providing data compression | 2004-11-18 | A device, system and method may enable the obtaining of in vivo images from within body lumens or cavities, such as images of the gastrointestinal (GI) tract, where the data such as mosaic image data may be transmitted or otherwise sent to a receiving system in a compressed format. | 1. A method for transmitting in-vivo data comprising: obtaining mosaic image data in a first set of coordinates comprising a plurality of colors wherein each color defines a plane of the image data;defining a location of neighboring pixels for each plane;transforming, using a processor, each plane of the image data to an alternate plane in a second set of coordinates;selecting a compression ratio to be used;preprocessing each alternate plane by discarding a least significant bit of the transformed data, to increase a compression ratio;if a high compression ratio is selected, further preprocessing the data by smoothing and decimating;compressing each alternate plane of the image data subsequent to preprocessing;storing the compressed image data in a buffer; andtransmitting the compressed image data. 2. The method according to claim 1 wherein the first set of coordinates comprises: [R, G1, G2, B]. 3. The method according to claim 1 wherein the second set of coordinates comprises [Y, Cr, Cb, Gdiff]. 4. The method according to claim 1 wherein defining the location of neighboring pixels is by defining pointers. 5. The method according to claim 1 wherein compressing is by FELICS. 6. The method according to claim 1 further comprising: determining a second pre-process to perform on a plane of the image data before compression. 7. The method according to claim 6 wherein said second pre-process performed on the image data is selected from a group consisting of: smoothing, decimating, and offsetting and truncating. 8. The method according to claim 6 wherein the pre-process is determined for each image based on current size of data stalled in the buffer. 9. The method according to claim 6 wherein the pre-process is predetermined for each plane in the second set of coordinates. 10. The method according to claim 1 comprising subtracting a reference dark pixel from a corresponding pixel. 11. The method according to claim 1 wherein the transmitting is by constant bit rate. 12. The method according to claim 1 wherein said preprocessing comprises discarding one or more coordinates of the alternate plane of the image data. 13. The method according to claim 1 wherein said preprocessing comprises discarding two or more Least Significant Bits (LSBs) of the image data. 14. The method according to claim 1 comprising controlling the compression ratio based on a rate that the buffer is filling up. | GIVEN IMAGING LTD. | H04N007/12 H04N011/02 H04N011/04 A61B005/00 A61B001/04 H04N005/225 H04N007/18 H04N019/60 A61B001/00
US09095266 | B1 | 2015-08-04 | Method for treating a patient | 2010-08-02 | A signal processing method and system combines multi-scale decomposition, such as wavelet, pre-processing together with a compression technique, such as an auto-associative artificial neural network, operating in the multi-scale decomposition domain for signal denoising and extraction. All compressions are performed in the decomposed domain. A reverse decomposition such as an inverse discrete wavelet transform is performed on the combined outputs from all the compression modules to recover a clean signal back in the time domain. A low-cost, non-drug, non-invasive, on-demand therapy braincap system and method are pharmaceutically non-intrusive to the body for the purpose of disease diagnosis, treatment therapy, and direct mind control of external devices and systems. It is based on recognizing abnormal brainwave signatures and intervenes at the earliest moment, using magnetic and/or electric stimulations to reset the brainwaves back to normality. The feedback system is self-regulatory and the treatment stops when the brainwaves return to normal. | 1. A method for treating a patient for certain neurological and mental disorders, comprising: measuring brainwave signals from the patient, the signals being corrupted with noise;processing the measured brainwave signals to obtain clean brainwave signals;matching the clean brainwave signals to a database of brainwave signals for neurological and mental conditions to identify the patient's mental status;applying therapeutic treatment to the patient based on the identified condition;wherein processing the measured brainwave signals comprises: receiving a signal corrupted with noise;performing an n-level decomposition of said signal into wavelet components of different scale;retaining selected decomposition wavelet components;inputting a retained wavelet component of a selected scale into a corresponding auto-associative neural network to squeeze out noise in said wavelet component in the decomposed domain, wherein the auto-associative neural network is self-supervised and has been trained by creating an output behavior that closely matches a noisy input behavior by adjusting synaptic weights between an input layer and an output layer of the auto-associative neural network, and wherein the auto-associative neural network has an equal number of input and output neurons in the input and output layers and has fewer hidden layer neurons than input layer neurons;inputting additional retained wavelet components of different scales into separate corresponding auto-associative neural networks, each to squeeze out noise in a corresponding one of the inputted wavelet components in the decomposed domain; andperforming an inverse decomposition on the outputs from all the auto-associative neural networks to recover a clean signal in the time domain. 2. The method of claim 1, wherein the measured brainwave signals are Electrocephalography (EEG) signals, Magnetoencephalography (MEG) signals, infrared (IR) signals, alkali vapor magnetometer signals, or signals from other sensors that can sense brain activities. 3. The method of claim 1 wherein the clean brainwave signals are matched to a database of brainwave signals for PTSD, depression, pain, epilepsy, ADHD, autistic spectrum disorders, Parkinson's disease, or Alzheimer's disease. 4. The method of claim 1, wherein the therapeutic treatment comprises Transcranial Magnetic Stimulation (TMS) and repetitive Transcranial Magnetic Stimulation (rTMS). 5. The method of claim 1 further comprising placing a cap on the head of the patient, the cap containing a plurality of microelectrodes or microsensors for measuring the brainwave signals from the patient and a plurality of microcoils for applying therapeutic treatment to the patient. 6. The method of claim 5 wherein the plurality of microcoils comprises a plurality of pairs of cross-coupled intersecting helical solenoidal microcoils. 7. The method of claim 5 wherein the plurality of microcoils comprises a plurality of 3-axis cross-coupled triple intersecting helical... |  | A61B005/04 A61B005/0476 A61N001/04
US09101313 | B2 | 2015-08-11 | System and method for improving a performance estimation of an operator of a vehicle | 2012-08-31 | System for improving a performance estimation of an operator of a vehicle, comprising a first module implementing a first method for estimating a performance state of vehicle operation, a second module implementing a second method for estimating at least one of a physiological and behavioral state of the operator, a device for sharing an estimated state between one of the first and the second module and the other one of the first and the second module, wherein the implemented estimation method of one of the first and the second module is adjusted based on the state of the other one of the first and the second module, thereby improving the estimation of at least one of the performance state of vehicle operation and the physiological and/or behavioral state of the operator. | 1. A system for improving a performance estimation of an operator of a vehicle, comprising: a processor, including, a first module configured to implement a first method for estimating a performance state of vehicle operation, anda second module configured to implement a second method for estimating at least one of a physiological state of the operator and a behavioural state of the operator,wherein the processor is configured to provide the estimated state of the first module to the second module and to provide the estimated state of the second module to the first module,wherein each one of the first module and the second module is configured to adjust an associated method for estimating based on the estimated state provided from the other one of the first module and the second module to improve the estimation of at least one of the performance state of vehicle operation, the physiological state of the operator, and the behavioural state of the operator, andwherein the processor is configured to generate a signal based on the improved estimation. 2. The system according to claim 1, wherein the first method detects at least one of a vehicle lane-keeping, vehicle speed, vehicle distance-keeping, and vehicle steering behaviour. 3. The system according to claim 1, wherein the second method detects at least one of an operator eye-gaze direction, operator head movements, operator eye-lid behavior and body movements. 4. The system according to claim 1, wherein the first module is configured to implement a plurality of methods, wherein each of the methods detects a specific driving performance state from among a plurality of driving performance states of the operator. 5. The system according to claim 4, wherein the first module is configured to select one of the plurality of methods based on the estimation of the second module. 6. The system according to claim 4, wherein the first module further comprises: a weighing device configured to receive the plurality of driving performance states and weigh an estimated driving performance based on the estimation of the second module. 7. The system according to claim 4, wherein the detected driving performance state of the operator is one of drowsiness/fatigue, distraction, intoxication, at-risk driving behavior, and poor driving. 8. A method for improving a performance estimation of an operator of a vehicle, the vehicle comprising a system including a processor having a first module and a second module, the first module being configured to implement a first method for estimating a performance state of vehicle operation, and the second module being configured to implement a second method for estimating at least one of a physiological and behavioural state of the operator, the method comprising: receiving, by the first module, sensor data for estimation of the performance state of vehicle operation;receiving, by the second module, sensor data for estimation of at least one of a physiological state of the o... | VOLVO CAR CORPORATION VOLVO TECHNOLOGY CORPORATION | A61B005/18 G08B021/06 B60W040/09 B60W040/08
US09100758 | B2 | 2015-08-04 | Sound pressure assessment system, and method and program thereof | 2012-11-13 | A sound pressure assessment system determines sounds to be presented by referring to a database retaining data of sounds, each of which is a pure tone. The system presents the determined sound as a first sound, and in a predetermined time after presenting the first sound, presents as a second sound a sound at least having the same frequency and the same sound pressure level as those of the first sound to the user. The system extracts an amount of change from an N1 component in response to the first sound to that in response to the second sound. The N1 components are negative components of an user's event-related potential based on points of presenting the first and second sounds as respective starting points. The system determines whether the sound pressure level of the presented sound is excessive to the user, based on the amount of change. | 1. A sound pressure assessment system comprising: one or more memories storing a sound database retaining data of a plurality of sounds, each sound being a pure tone; andcircuitry which in operation is configured to:measure an electroencephalogram signal of a user;determine a plurality of sounds to be presented by referring to the sound database;present the determined plurality of sounds as a first sound to the user, and in a predetermined time after presenting the first sound, present as a second sound a sound at least having a same frequency and a same sound pressure level as those of the first sound to the user;extract an amount of change from an N1 component in response to the first sound to an N1 component in response to the second sound, the N1 component in response to the first sound being a negative component of an event-related potential of the electroencephalogram signal based on a point of presenting the first sound as a starting point, the N1 component in response to the second sound being a negative component of an event-related potential of the electroencephalogram signal based on a point of presenting the second sound as a starting point; anddetermine whether the sound pressure level of the presented sounds is excessive to the user, based on the amount of change extracted. 2. The sound pressure assessment system of claim 1, wherein, as the amount of change, the circuitry is configured to determine an amplitude ratio obtained by dividing an amplitude derived from the N1 component in response to the second sound by an amplitude derived from the N1 component in response to the first sound; andthe circuitry is configured to compare the amount of change against a predetermined threshold value, and if the amount of change is smaller than the predetermined threshold value, to determine that the sound pressure level of the presented sound is annoying to the user, and if the amount of change is equal to or greater than the predetermined threshold value, to determine that the sound pressure level of the presented sound is an appropriate sound pressure level for the user. 3. The sound pressure assessment system of claim 1, wherein, the circuitry is configured to present a plurality of pairs of stimulations, each pair including a said first sound and a said second sound; andfor each pair of stimulations, the circuitry is configured to extract an amount of change from an amplitude of a P1 component in response to the first sound, the P1 component being a positive component of an event-related potential of the electroencephalogram signal based on the point of presenting the first sound as a starting point, to an amplitude of a P1 component in response to the second sound, the P1 component being a positive component of an event-related potential of the electroencephalogram signal based on the point of presenting the second sound as a starting point, to take an arithmetic mean of event-related potentials of the extracted electroencephalogram sig... | Panasonic Corporation | H04R029/00 A61B005/00 A61B005/12 A61B005/0484
US09107588 | B2 | 2015-08-18 | Continuous positioning apparatus and methods | 2013-08-12 | Improved apparatus and methods for non-invasively assessing one or more parameters associated with systems such as fluidic circulating systems (e.g., the circulatory system of a living organism). In a first aspect, an improved method of continuously measuring pressure from a compressible vessel is disclosed, wherein a substantially optimal level of compression for the vessel is achieved and maintained using dynamically applied dither perturbations (e.g., modulation) on the various axes associated with the vessel. In a second aspect, an improved apparatus and method are provided for monitoring hemodynamic parameters, such as blood pressure, in a continuous and non-invasive manner while operating under a single unifying scheme. One variant of this scheme using a simulated annealing (SA) type approach to determining and maintaining an optimal operating state. | 1. Computer readable apparatus comprising non-transitory media comprising a computer program having a plurality of instructions configured to determine an optimized location for placement of a pressure transducer on a living subject to obtain hemodynamic measurements therefrom, said plurality of instructions configured to, when executed by a processor, cause the processor to: obtain a first pulse pressure measurement from said pressure transducer at a first location on a skin surface of said living subject;based at least in part on said pressure measurement, determine a first value indicative of a closeness of said first location to an optimal location;generate a trial sequence;direct said pressure transducer to relocate to at least one second location in accordance with said trial sequence;obtain pressure measurements from said pressure transducer at said at least one second location; andbased at least in part on said pressure measurements obtained, determine a second value, said second value being indicative of a closeness of said at least one second location to said optimal location. 2. The apparatus of claim 1, wherein said trial sequence comprises a substantially random trial sequence having at least one reference point and at least one dither, a size of said dither configured to vary as a function of said second value. 3. The apparatus of claim 1, wherein when said second value indicates at least a predetermined level of closeness of said at least one second location to said optimal location, said plurality of instructions are further configured to monitor at least one hemodynamic parameter at said second location. 4. The apparatus of claim 1, wherein when said second value does not indicate at least a predetermined level of closeness to said optimal location, said plurality of instructions are further configured to: generate a second trial sequence based at least in part on said first dither sequence;direct said pressure transducer to relocate to at least one third location;obtain pressure measurements at said at least one third location; anddetermine a third value, said third value being indicative of a closeness of said at least one third location to said optimal location. 5. The apparatus of claim 1, wherein when said pressure measurements obtained at said first or said at least one second location are outside of a predetermined pressure range, said plurality of instructions are further configured to apply a quantity to said value associated therewith. 6. Transient-resistant apparatus configured to determine a blood pressure of a living subject, said apparatus comprising: a pressure transducer configured to be disposed proximate a blood vessel of said living subject and obtain pressure signals therefrom; anda processor configured to run a computer program thereon, said computer program comprising a plurality of instructions which are configured to, when executed: perform at least one simulated annealing related algorithm to control... | Tensys Medical, Inc. | A61B005/021 A61B005/0225 A61B005/00
US09113833 | B2 | 2015-08-25 | System and method of increasing sample throughput | 2012-08-16 | Technologies for increasing sample throughput by predicting the end point response time of a sensor for the analysis of an analyte in a sample are disclosed. In one aspect, a system includes a sensor that generates data signals associated with the measurement of an analyte within the sample. A processor records appropriate data points corresponding to the signals, converts them to a logarithmic function of time scale, and plots the converted data points. The processor then determines a curve that fits the plotted data points and determines a curve fitting equation for the curve. Once the equation is determined, the processor extrapolates an end point response of the sensor using the equation. A value, such as analyte concentration, is then calculated using the extrapolated end point response. | 1. A method for determining and improving usefulness of the curve fitting equation obtained from data from a sensor, the method comprising; a) receiving, from the sensor, data signals generated in response to being exposed to an analyte within a sample;b) recording data points associated with the data signals;c) selecting a series of data points corresponding to a portion of a kinetic region time range from the recorded data points;d) determining a curve fitting equation that fits the series of data as a logarithmic scale of time, wherein the curve fitting equation is of the form s(t)=a*(log(t))^2−2aV(log(t))+c, and V is a log of a time at which extremum occurs, wherein t represents time and a and c are the fit parameters for second order polynomial;e) determining an outlier candidate with a largest residual;f) comparing a residual of the outlier candidate with the largest residual to a predetermined residual limit;g) classifying the outlier candidate with the largest residual as an outlier if the residual of the outlier candidate with the largest residual is greater than the predetermined residual limit;h) obtaining a measure of effect of the outlier on the parameters of the curve fitting equation;i) comparing the measure of the effect of the outlier to a predetermined measure limit;j) incrementing an outlier count, if the measure of the effect of the outlier is greater than the predetermined measure limit;k) comparing the outlier count to a predetermined outlier number limit, if the measure of the effect of the outlier is greater than the predetermined measure limit; andl) removing the outlier from the data points, if the measure of the effect of the outlier is greater than the predetermined measure limit, resulting in an analyzed set of data points, thereby increasing sample throughput. 2. The method of claim 1 further comprising: determining a curve fitting equation that fits a series of data from the analyzed set of data points as a function of time; and,m) repeating steps e) to l) for the analyzed set of data points. 3. The method of claim 1 further comprising: forming an iteration set of data points by removing the outlier from the data points, if the measure of the effect of the outlier is at most equal to the predetermined measure limit;determining a curve fitting equation that fits a series of data from the iteration set of data points as a function of time; andm) repeating steps e) to l) for the iteration set of data points. 4. The method of claim 1 further comprising: identifying the data points for review, if the outlier count is greater than the predetermined outlier number limit. 5. The method of claim 1 further comprising: comparing each one fit parameter from a set of fit parameters for the curve fitting equation to a predetermined fit parameter limit for said one fit parameter; andidentify the data points for review, if at least one fit parameter from the set of fit parameters is greater than the predetermined fit parameter ... | Instrumentation Laboratory Company | A61B005/1495 A61B005/145 G01N033/50 G01N033/487 G01N035/00 G01N027/327 C12Q001/00 A61B005/1486 G06F019/00
US09107571 | B2 | 2015-08-18 | ECG acquisition and treatment-response system for treating abnormal cardiac function | 2013-04-24 | A method and system for detecting and treating abnormal cardiac function. The patient's cardiac activity is substantially continuously monitored via a portable wearable device having electrodes and a microcontroller. Features in the monitored cardiac activity indicative of abnormal cardiac function are automatically detected. In response to the detection of an abnormal detected cardiac function, at least one person is automatically alerted of the detected abnormal cardiac function of the patient, and medication may be automatically caused to be administered to the patient. The portable wearable device preferably includes a plurality of electrodes and a microcontroller in communication with the electrodes, adapted to receive sensed cardiac activity signals and create digital signals enabling identification of at least one cardiac parameter. A remote computer server is in communication with the portable wearable device and compares values of the identified cardiac parameter with a range of normal values for the cardiac parameter. | 1. A method for detecting and treating abnormal cardiac function in a mammalian patient, the method comprising: monitoring a mammalian patient's cardiac activity via a portable wearable device having electrodes and a microcontroller in communication with the electrodes;remotely detecting features in the cardiac activity indicative of abnormal cardiac function;in response to detection of an abnormal cardiac function, alerting at least one person of the detected abnormal cardiac function of the patient including the patient via the patient's mobile phone and alerting a remote healthcare practitioner via local connection between the portable wearable device and the patient's mobile phone;in response to detecting abnormal cardiac function, requesting data from the mammalian's patient concerning ordinary patient activity that corresponds to the detected abnormal cardiac function; andin response to a receipt of instructions from the remote health care provider, causing to be administered, at least one medication corresponding to the detected abnormal cardiac function. 2. The method of claim 1, wherein in the case of abnormal heart rate, said alerting comprises alerting the patient on the patient's mobile phone via local a connection between the patient's portable wearable device and the patient's mobile phone. 3. The method of claim 1, wherein the patient is human and wherein said medication administration comprises alerting the patient to self-administer the at least one medication. 4. The method of claim 3, wherein the alerting the patient comprises at least one of: i) sending a message to the patient's mobile phone; or ii) causing the portable wearable device to emit a human-perceivable message. 5. The method of claim 4, wherein the human-perceivable message comprises at least one of a sound, a light, a vibration, or a change in temperature of an element of the portable wearable device. 6. The method of claim 1, wherein the patient is non-human and wherein the medication administration comprises alerting a nearby human to administer the at least one medication to the patient. 7. The method of claim 1, wherein said alerting a nearby human further comprises at least one of: i) sending a message to a mobile phone of the nearby human; or ii) causing the portable wearable device to emit a human-perceivable message. 8. The method of claim 1, wherein the medication administration comprises administering the at least one medication via the portable wearable device. 9. The method of claim 1, wherein the remote monitoring further comprises attaching electrodes to the patient, detecting cardiac activity via the electrodes, creating signals corresponding to the detected cardiac activity, said signals enabling identification of at least one detectable cardiac parameter, and sending the signals to a remote computer for comparison of a value of the detectable cardiac parameter to a range of normal values for the cardiac parameter. 10. The method of claim ... | CARDIMETRIX, LLC | A61B005/04 A61B005/00 A61B005/0402 A61B005/0408 A61B005/0456
US09098993 | B2 | 2015-08-04 | Patient monitoring system for bathroom | 2014-07-30 | A patient monitoring system adapted for use with a bathroom. The system includes a motion detection unit including a motion detection sensor and a first housing. The system also includes an alarm unit having an alarm device and a second housing. Control circuitry operably couples the motion detection sensor with the alarm device. The control circuitry is configured to activate the alarm device when the motion detection sensor detects motion. The system also includes a support structure removably mounted on the bathroom door wherein the support structure is adapted to support the first housing proximate the interior surface of the door and support the second housing proximate the exterior surface of the door. The motion detection sensor is positioned so that when a fall-risk patient begins to rise from the toilet, the alarm device will alert a caregiver outside the bathroom who may then assist the patient. | 1. A patient monitoring system adapted for use with a bathroom having a toilet wherein a doorway provides entry into the bathroom and a door is moveably mounted in the doorway and wherein, when the door is in a closed position, the door has an interior surface facing into the bathroom and an opposing exterior surface facing away from the bathroom, the system comprising: a motion detection unit including a motion detection sensor and a first housing supporting the motion detection sensor;an alarm unit having an alarm device and a second housing supporting the alarm device;control circuitry operably coupling the motion detection sensor with the alarm device, the control circuitry configured to activate the alarm device when the motion detection sensor detects motion; anda support structure removably supportable on the door wherein the support structure is adapted to support the first housing proximate the interior surface of the door and support the second housing proximate the exterior surface of the door. 2. The system of claim 1 wherein the support structure has an engagement portion adapted to extend over and engage a top edge of the door and thereby mount the support structure on the door. 3. The system of claim 2 wherein the support structure further comprises first and second elongate members extending from opposite sides of the engagement portion whereby the first elongate member is positioned proximate the interior surface of the door and the second elongate member is positioned proximate the exterior surface of the door when the support structure is mounted on the door, the first housing being supported on the first elongate member and the second housing being supported on the second elongate member. 4. The system of claim 3 wherein the first elongate member defines a first axis and the first housing is axially repositionable on the first elongate member. 5. The system of claim 4 wherein the first housing is angularly repositionable about a yaw axis substantially parallel to the first axis. 6. The system of claim 4 wherein the second elongate member defines a second axis and the second housing is axially repositionable on the second elongate member. 7. The system of claim 4 wherein the second housing has a predefined installation position on the second elongate member. 8. The system of claim 3 wherein wiring extends between the first and second housings and the first and second elongate members each define a hollow interior for routing the wiring at least part of the distance between the first and second housings. 9. The system of claim 1 wherein the alarm unit further comprises a manually operated switch operably coupled with the control circuitry, the switch selectively activating and de-activating the system. 10. The system of claim 9 wherein the control circuitry is disposed in the second housing and each of the first and second housings have a removeable power source, the removable power source in the first housing powering ... | DRS Medical Devices, LLC | G08B023/00 G08B021/22 A61B005/11 G08B021/04 A61B005/00
US09114256 | B2 | 2015-08-25 | Electrostimulation method and system for the treatment of sleep apnea | 2012-01-31 | Electric stimulation method and system for treating Obstructive Sleep Apnea (OSA) Syndrome using an external actuator on the pharyngeal-laryngeal muscles.;Using this actuator, the muscles involved receive an electric stimulus, with the aim of widening the muscular opening and attaining sufficient air flow to prevent the lack of air. Said stimulus only acts in the event of an apnea episode being detected, by means of analyzing sound patterns of the upper airways. Both detection and treatment arc self-regulatory, in order to adapt to the patient's morphology and the evolution of the condition or problem. | 1. An electric stimulation system for treating sleep apnea in a patient, comprising: treatment means designed to treat the acoustic signal generated by the patient's breathing and divide it into a plurality of blocks, each block corresponds to a fragment of the acoustic signal within a time interval,said treatment means are furthermore designed to measure the strength of a plurality of blocks of the acoustic signal;control means designed to count, in the plurality of blocks measured, the number of low strength blocks CLSB when the strength of the block is less than a strength threshold linked to breathing, TBrea, said control means furthermore being designed to determine the existence of an apnea episode when the number of low strength blocks CLSB exceeds a threshold on the number of low strength blocks TLSB,said control means are also designed to selectively control, if there is an apnea episode, the activation of a number of electric stimulation means, designed to apply an electric signal to the submental muscles linked to the respiratory airways. 2. The system according to claim 1, wherein the blocks are generated by the treatment means, after having sampled and filtered the acoustic signal. 3. The system according to claim 1, wherein the low strength block threshold TLSB is estimated by the control means in coordination with the treatment means, with said threshold being linked to the number of blocks present in the acoustic signal generated by the patient's breathing in a breathing interval. 4. The system according to claim 1, wherein the electric stimulation means start a temporary counter that measures the activation time, CAE, in such a way that if it exceeds a maximum activation limit TMAT, the control means deactivate the electric stimulation means independently of the existence of the apnea episode. 5. The system according to claim 4, wherein if the control means still determine the existence of the apnea episode, they increase an unsuccessful episode count Cunsuccessful. 6. The system according to claim 4, wherein if the control means still determine the non-existence of an apnea episode, they increase a successful episodes count, CSuccessful. 7. The system according to claim 4, wherein the control means adjust the value of the frequency and/or intensity of the electrical signal generated by the electric stimulation means, in such a way that: the intensity and/or frequency is decreased within a range depending on the value of the CSuccessful count andthe intensity and/or frequency is increased within a range depending on the value of the CUnsuccesful count. 8. The system according to claim 1, wherein the treatment means are configured to receive the signal from a microphone designed to capture the acoustic signal generated by the patient during breathing. 9. The system according to claim 1, wherein it furthermore comprises storage means, designed to store at least one of the following values: TBrea, TLSB, CAE, TMAT, CUnsuccess... | TORYTRANS, S.L | A61N001/36 A61N001/04 A61B005/08 A61B005/00
US20150238089 | A1 | 2015-08-27 | INTERNAL OBSERVATION DEVICE FOR OBJECT HAVING LIGHT SCATTERING PROPERTIES, INTERNAL BODY OBSERVATION DEVICE, ENDOSCOPE FOR INTERNAL OBSERVATION AND INTERNAL OBSERVATION METHOD | 2015-05-11 | There is provided an inside observation apparatus of an endoscope and the like which can perform an inside observation for irradiating an illumination light to a minute area of a surface of an object (for example, a living tissue) having a light scattering property and detecting a back-scattered light of the illumination light, can increase a detected light amount by a simply and low cost configuration by making an area of a detection region larger than an illumination region, and can reduce a time necessary to detect an body (for example, a blood vessel) to be observed and detect a region deeper than a conventional region. | 1.-17. (canceled) 18. An inside observation apparatus for observing, in an object having a light scattering property and a body to be observed which may exist in a deep portion of the object, an existence of the body from the object, comprising: an illumination device configured to irradiate a light including at least a wavelength having optical characteristics, which are different in the object and in the body, to the object;a detection device configured to detect a light from a specific detection region in a back-scattered light of a illumination light irradiated by the illumination device and to obtain light intensity data;an imaging device configured to analyze the obtained light intensity data and to configure an image;a display device configured to display the image; andan optical system in which an area of the specific detection region is larger than an illumination region of the illumination light on a surface of the object and which causes a back-scattered light from the detection region to be incident on a single detection element. 19. The inside observation apparatus according to claim 18, wherein the illumination device and the detection device are disposed to prescribe a distance between the illumination region and the detection region. 20. The inside observation apparatus according to claim 19, wherein, in the distance between the illumination region and the detection region, the illumination device and the detection device are disposed so that at least the illumination region is not included in the detection region. 21. The inside observation apparatus according to claim 19, wherein an inter-center distance x between a position of the illumination light on the surface of the object and a position of the back-scattered light detected by the detection device on the surface of the object is prescribed to satisfy x≧2.8×z to an approximate depth z from the surface of the object at a position where the body exists. 22. The inside observation apparatus according to claim 18, comprising: a plurality of illumination detection devices in which two or more of illumination positions illuminated by the illumination device and detection positions detected by the detection device are disposed on the surface of the object, respectively; andan imaging device configured to configure an image caused to correspond to the illumination positions and the detection positions. 23. The inside observation apparatus according to claim 18, comprising: a scanning device configured to scan a illumination position illuminated by the illumination device and a detection position detected by the detection device to the object; andan imaging device configured to configure an image caused to correspond to the scan. 24. The inside observation apparatus according to claim 22, wherein a size of the detection region is larger than an inter-center distance between adjacent detection regions and an interesting portion is made between adjacent detection regions. 25. ... | OLYMPUS CORPORATION | A61B005/00 A61B001/06 A61B001/04 A61B005/02 A61B001/07 A61B001/00
US20150238142 | A1 | 2015-08-27 | Mouth guard with Visual Concussion Indicator System | 2015-02-26 | An apparatus that can be used to detect concussion causing forces in an athlete contains a mouth guard, a plurality of force-sensitive visual indicators, and a plurality of transparent covers. The plurality of force-sensitive visual indicators is used to indicate the occurrence of a significant impact. When the apparatus is utilized, the athlete places the upper set of teeth in a teeth-receiving channel of the mouth guard. When the athlete experiences a significant impact, the plurality of force-sensitive visual indicators is activated. Since the plurality of force-sensitive visual indicators is enclosed within a U-shaped body of the mouth guard, the athlete or another observer can get an understanding of the severity of the impact by examining the plurality of force-sensitive visual indicators. In particular, the plurality of force-sensitive visual indicators is examined through the plurality of transparent covers. | 1. An apparatus used to detect concussions in athletes comprises: a mouth guard;a plurality of force-sensitive visual indicators;a plurality of transparent covers;the mouth guard comprises a U-shaped body and a teeth-receiving channel;the teeth-receiving channel traversing into the U-shaped body;the teeth-receiving channel being positioned along the U-shaped body;the plurality of force-sensitive visual indicators being embedded into the U-shaped body from the teeth-receiving channel;each of the plurality of force-sensitive visual indicators being enclosed within the U-shaped body and a corresponding cover from the plurality of transparent covers; andthe corresponding cover being perimetrically connected to the U-shaped body. 2. The apparatus used to detect concussions in athletes as claimed in claim 1 comprises: the teeth-receiving channel comprises an incisor section;the plurality of force-sensitive visual indicators comprises a front indicator; andthe front indicator being positioned adjacent to the incisor section. 3. The apparatus used to detect concussions in athletes as claimed in claim 1 comprises: the teeth-receiving channel comprises a left molar section;the plurality of force-sensitive visual indicators comprises a left indicator; andthe left indicator being positioned adjacent to the left molar section. 4. The apparatus used to detect concussions in athletes as claimed in claim 1 comprises: the teeth-receiving channel comprises a right molar section;the plurality of force-sensitive visual indicators comprises a right indicator; andthe right indicator being positioned adjacent to the right molar section. 5. The apparatus used to detect concussions in athletes as claimed in claim 1 comprises: each of the plurality of the force-sensitive visual indicators comprises an external tubular enclosure, a quantity of dye, an opaque tubular enclosure, and a dye-absorbing material;the opaque tubular enclosure and the dye-absorbing material being positioned within the external tubular enclosure;the dye-absorbing material being positioned in between the external tubular enclosure and the opaque tubular enclosure;the quantity of dye being held within the opaque tubular enclosure by a liquid surface tension between the quantity of dye and the opaque tubular enclosure; andthe quantity of dye being in fluid communication with the dye-absorbing material through an open-end of the opaque tubular enclosure. 6. The apparatus used to detect concussions in athletes as claimed in claim 1 comprises: the U-shaped body comprises an external moldable layer and a structural frame;the external moldable layer being superimposed onto the structural frame;the plurality of force-sensitive visual indicators being pressed against the structural frame; andthe plurality of transparent covers being integrated as a part of the external moldable layer. 7. The apparatus used to detect concussions in athletes as claimed in claim 1 comprises: the U-shaped body comprises an t... |  | A61B005/00 A63B071/08 A61B019/00
US20150226816 | A1 | 2015-08-13 | Patient Communication in Magnetic Resonance Tomography | 2015-02-06 | A magnetic resonance tomograph has a component on which the head of a patient rests during imaging in a contact area. The magnetic resonance tomograph also has a patient communication device for communicating information to the patient. The patient communication device has a control device and also an actuator assigned to the contact area. The actuator, upon actuation with electric control signals by the control device, vibrates the surface of the contact area. | 1. A magnetic resonance tomograph comprising: a component on which a head of a patient rests in a contact area during imaging; anda patient communication device configured to communicate information to the patient;wherein the patient communication device comprises a control device and an actuator assigned to the contact area, andwherein the actuator, upon activation with electric control signals by the control device, vibrates a surface of the contact area. 2. The magnetic resonance tomograph of claim 1, wherein the patient communication device includes a microphone to detect an information signal supplied by the control device to the actuator as a control signal. 3. The magnetic resonance tomograph of claim 1, wherein the component is configured as a carrier of a local coil or as a head support. 4. The magnetic resonance tomograph of claim 3, wherein the component is configured as a carrier of a head coil. 5. The magnetic resonance tomograph of claim 4, further comprising a multi-pin connector to connect the head coil to a measurement device, a control device assigned to the head coil, or both the measurement device and the control device, wherein the control signal to the actuator is routed through the multi-pin connector. 6. The magnetic resonance tomograph of claim 5, wherein a common signal line carries both a measurement signal or a control signal of the head coil and the control signal of the actuator. 7. The magnetic resonance tomograph of claim 1, wherein the actuator is a piezoelectric actuator. 8. The magnetic resonance tomograph of claim 7, wherein the actuator is formed by at least one piezoelectric layer disposed at least on one side on a membrane or a housing section of the component, and wherein the membrane or the housing section is bendable by a changing shape of the piezoelectric layer. 9. The magnetic resonance tomograph of claim 1, wherein the actuator or a further actuator disposed on the component is configured as a sensor to detect vibrations as a measurement signal, wherein the control device is configured to control a sound transducer as a function of the measurement signal. 10. A method for communicating acoustic information to a patient in a magnetic resonance tomograph, the method comprising: supporting a patient in the magnetic resonance tomograph such that a head of the patient is in mechanical contact with a contact area of a component of the magnetic resonance tomograph; andcommunicating information to the patient via activation of an actuator of the magnetic resonance tomograph by a patient communication device with an electric signal representative of the information;wherein the activation of the actuator with the electric signal vibrates a surface of the contact area. 11. The method of claim 10, further comprising: detecting an information signal with a microphone; andsupplying the information signal to the actuator as the electric signal. 12. The method of claim 10, wherein the component is configur... |  | G01R033/28 G01R033/341 A61B005/00 A61B005/055
US20150238141 | A1 | 2015-08-27 | WATCH WITH SEPARATE PROCESSOR AND DISPLAY HOUSING | 2014-10-20 | A watch includes a watch housing with a display and a battery, wherein the housing has no processor therein. The watch also includes a removable processor module. A wrist band is secured to one side of the watch housing with a recessed slot to receive the removable processor module. The band also has a connector to connect the processor module to the display and the battery. | 1. A watch, comprising: a watch housing, including: a display; anda battery, wherein the housing has no processor therein;a removable processor module;a band coupled to one side of the watch housing with a recessed slot to receive the removable processor module and to connect the processor module to the display and the battery. 2. The watch of claim 1, comprising a two pin charger port to recharge the battery. 3. The watch of claim 1, wherein the recessed slot is inside the band, on top of the band, or on bottom of the band. 4. The watch of claim 1, comprising a muscle strength sensor mounted on the band. 5. The watch of claim 1, comprising a carbon monoxide sensor mounted on the band. 6. The watch of claim 1, comprising a temperature sensor mounted on the band. 7. The watch of claim 1, comprising a pulse rate sensor mounted on the band. 8. The watch of claim 1, comprising sensors for detecting muscle strength, CO2, temperature, and pulse rate on the band. 9. The watch of claim 1, comprising a remote receiver on a remote device. 10. The watch of claim 9, wherein the remote device comprises a movable toy. 11. A method for operating a watch having a housing with a display and a battery without a processor therein, the watch having a band coupled to one side of the watch housing, the method comprising: inserting a removable processor module into a recessed slot;connecting the processor module to the display and the battery; andcommunicating with a remote device from the processor module. 12. The method of claim 11, comprising charging the battery with a two pin charger port. 13. The method of claim 11, wherein the recessed slot is inside the band, on top of the band, or on bottom of the band. 14. The method of claim 11, comprising sensing muscle strength mounted on the band. 15. The method of claim 11, comprising sensing a carbon monoxide mounted on the band. 16. The method of claim 11, comprising sensing temperature mounted on the band. 17. The method of claim 11, comprising sensing pulse rate mounted on the band. 18. The method of claim 11, comprising detecting muscle strength, CO2, temperature, and pulse rate from the band. 19. The method of claim 11, comprising communicating with a remote receiver on a remote device. 20. The method of claim 19, wherein the remote device comprises first and second movable robots, each controlled by a remote smart phone communicating over a cloud. |  | A61B005/00 A61B005/0205 G04G017/00 A61B005/22
US20150230745 | A1 | 2015-08-20 | DEVICE OF DETECTING BLADDER PRESSURE AND METHOD OF JUDGING REMOVAL TIMING OF CATHETER FROM PATIENT'S BODY | 2014-02-19 | A device of detecting bladder pressure contains: a tube and a pressure gauge. The tube includes an expansion end and a pressure detection end communicating with the expansion end, the expansion end is a closed end and is adapted to be inserted into a bladder to abut against an inner wall of the bladder.;The pressure gauge is coupled to the pressure detection end of the tube so as to measure the pressure in the bladder when the expansion end is inserted into the bladder. Also, a method of judging removal timing of catheter from patient's body is executed by using the device. Thereby, the doctor is capable of judging whether the catheter can be removed from patient's body. | 1. A device for detecting bladder pressure comprising: a tube including an expansion end and a pressure detection end, the expansion end communicating with the pressure detection end and being a closed end, wherein the expansion end is adapted to be inserted into a bladder to abut against an inner wall of the bladder; anda pressure gauge coupled to the pressure detection end of the tube so as to measure a pressure in the bladder when the expansion end is inserted into the bladder. 2. The device as claimed in claim 1, wherein the pressure gauge is coupled to the pressure detection end of the tube via a tee pipe, and wherein the tee pipe has a first end connected to the pressure detection end of the tube, a second end connected to the pressure gauge, and a third end joining with a check valve. 3. The device as claimed in claim 1, wherein the pressure gauge is an electronic pressure gauge and has a recorder for recording a pressure change on the expansion end of the tube. 4. A device for detecting bladder pressure comprising: a first tube including a catheterizing end and a discharge end opposite to the catheterizing end, the catheterizing end communicating with the discharge end;a second tube fitted on an outer peripheral side of the first tube and including an expansion end and a pressure detection end, the pressure detection end communicating with the expansion end, wherein the expansion end of the second tube is a closed end and is located near the catheterizing end of the first tube, and the expansion end of the second tube is adapted to be inserted into a bladder together with the catheterizing end of the first tube to abut against an inner wall of the bladder; anda pressure gauge coupled to the pressure detection end of the second tube so as to measure a pressure in the bladder when the expansion end is inserted into the bladder. 5. The device as claimed in claim 4, wherein the pressure gauge is coupled to the pressure detection end of the second tube via a tee pipe, and wherein the tee pipe has a first end connected to the pressure detection end of the second tube, a second end connected to the pressure gauge, and a third end joining with a check valve. 6. The device as claimed in claim 4 further comprising a valve disposed on the discharge end of the first tube. 7. The device as claimed in claim 4, wherein the pressure gauge is an electronic pressure gauge and has a recorder for recording a pressure change on the expansion end of the second tube. 8. The device as claimed in claim 4 further comprising a third tube, wherein the third tube is connected with the first tube, and a channel is formed between the first tube and the third tube, and wherein the third tube communicates with the first tube via an opening and couples with a check valve. 9. A method of judging removal timing of catheter from patient's body by using the device as claimed in claim 5, comprising steps of: inserting the catheterizing end of the first tube and the exp... | CHIMEI MEDICAL CENTER | A61B005/20 A61M025/00
US20150223719 | A1 | 2015-08-13 | IMPLANTABLE MEDICAL DEVICE WITH FLEXIBLE TAPE INTERCONNECT | 2015-04-22 | An implantable medical device includes at least one receptacle configured for receiving at least one electrical lead, a printed wiring board including a processor, a flexible tape interconnect coupled between the at least one receptacle and the printed wiring board, and a housing forming a substantially sealed enclosure for the printed wiring board and the flexible tape interconnect. | 1. An assembly configured to at least one of deliver therapy to or monitor a patient, the assembly comprising: at least one implantable electrical lead; andan implantable medical device comprising a connection module including at least one receptacle configured to receive the at least one electrical lead, a printed wiring board including a processor, a flexible tape interconnect coupled between the at least one receptacle and the printed wiring board, and a housing to which the connection module is mounted, the housing forming a substantially sealed enclosure for the printed wiring board and the flexible tape interconnect. 2. The assembly of claim 1, wherein the flexible tape interconnect is connected to the printed wiring board with a solder connection. 3. The assembly of claim 1, further comprising at least one feedthrough, the at least one feedthrough providing an electrical connection between the flexible tape interconnect and the at least one receptacle. 4. The assembly of claim 3, further comprising electrical contacts within the at least one receptacle for electrically coupling with the electrical lead, wherein the at least one feedthrough provides the electrical connection between the flexible tape interconnect and the electrical contacts. 5. The assembly of claim 1, further comprising electrical contacts within the at least one receptacle. 6. An implantable medical device, comprising: at least one receptacle configured for receiving at least one electrical lead;a printed wiring board including a processor;a flexible tape interconnect coupled between the at least one receptacle and the printed wiring board; anda housing forming a substantially sealed enclosure for the printed wiring board and the flexible tape interconnect. 7. The implantable medical device claim 6, wherein the flexible tape interconnect is connected to the printed wiring board with a solder connection. 8. The implantable medical device of claim 6, further comprising at least one feedthrough, the at least one feedthrough providing an electrical connection between the flexible tape interconnect and the at least one receptacle. 9. The implantable medical device of claim 8, further comprising electrical contacts within the at least one receptacle, wherein the at least one feedthrough provides the electrical connection between the flexible tape interconnect and the electrical contacts. 10. The implantable medical device of claim 6, further comprising electrical contacts within the at least one receptacle. 11. The implantable medical device of claim 6, further comprising a member including the at least one receptacle. 12. The implantable medical device of claim 6, further comprising a connection module including the at least one receptacle, wherein the connection module is mounted to the housing. |  | A61B005/0478 A61N001/36 A61N001/05
US20150216477 | A1 | 2015-08-06 | METHODS FOR DETECTING LYMPHEDEMA | 2015-02-06 | The invention provides methods for detecting lymphedema and methods for managing lymphedema in an individual. The methods of the invention involves utilizing a light sensing device having a video camera, depth sensor and software effective to perform a 3-dimensional scan and generate a three-dimensional digital model of at least a portion of the body from data obtained by the camera and depth sensor, thereby obtaining a three-dimensional digital model of at least a portion of the body from which the size of a select region of the body can be assessed to detect, monitor and/or manage lymphedema. The invention also provides methods to detect and manage lymphedema that involve assessing any combination of size, amount of extracellular fluids, and thickness of the skin at a select region of the body of an individual. | 1. A method for detecting lymphedema in an individual comprising: (a) using a light sensing device that comprises a video camera, depth sensor and software for generating a three-dimensional digital model of at least a portion of the body of the individual from data obtained by the camera and depth sensor to obtain a three-dimensional digital model of at least a portion of the body of the individual;(b) determining the size of a first select region of the body from the three-dimensional digital model; and(c) utilizing the size of the first select region and the size of a first reference region similarly determined according to steps (a) and (b) to obtain a size differential, wherein lymphedema is detected in the first select region if the size differential indicates that the size of the first select region is greater than the size of the first reference region by at least about 3%. 2. The method of claim 1, wherein the light sensing device comprises a RGB video camera and a charge-coupled device (CCD) image sensor, contact image sensor (CIS), or an active pixel sensor in complementary metal-oxide-semiconductor (CMOS). 3. The method of claim 1, wherein the light sensing device is a mobile device comprising software for generating, in real time, a three-dimensional model of at least a portion of the body of an individual. 4. The method of claim 1, wherein the sizes of the first select region and first reference region are indicated by the width, circumference or volume of the regions. 5. The method of claim 1, wherein the first select region and first reference region comprise symmetrical portions of the left and the right extremities. 6. The method of claim 5, wherein the size differential correspond to the difference between the size of the first select region and the size of the first reference region. 7. The method of claim 1, wherein the first select region and first reference region comprise substantially the same portion of the body occurring at a post-surgery and a pre-surgery time point, respectively. 8. The method of claim 7, further comprising determining the individual's weight at the post-surgery time point, and further utilizing the individual's weight at the post-surgery time point and a reference weight of the individual similarly determined at the pre-surgery time point to obtain a weight adjusted size differential. 9. The method of claim 7, further comprising determining the size of a second select region of the body from the three-dimensional digital model, wherein the first and second select regions comprise symmetrical portions of the left and the right extremities, and further utilizing the size of the second select region and a similarly determined size of a second reference region to obtain a size differential that corresponds to a relative volume change, wherein the second reference region corresponds substantially to the same portion of the body as the second select region and occurring at the pre-surgery time poin... |  | A61B005/00 A61B008/08 A61B005/107 A61B005/053
US20150216454 | A1 | 2015-08-06 | BIOLOGICAL INFORMATION MEASUREMENT APPARATUS AND BIOLOGICAL INFORMATION MEASUREMENT METHOD | 2015-01-30 | A blood glucose level measurement apparatus is a non-invasive measurement apparatus which is mounted on the wrist or the like of a user and performs a measurement by using light. When a biological image is captured in order to acquire a blood vessel pattern, not all light emitting elements emit light (entire surface emission is not performed) but some of the light emitting elements within a light emission range emit light. The light emission range is set to a range centering on an irradiation position (measurement light emitting element) in the previous measurement. | 1. A biological information measurement apparatus comprising: an optical sensor unit that includes: a light emitting unit in which a plurality of light emitting elements are disposed in a planar shape; anda light receiving unit receiving light which is a result of light emitted by the light emitting unit being reflected or transmitted inside a living body;a light emission range setting unit that sets a light emission range of the light emitting unit;a blood vessel position detecting unit that causes the light emitting elements within the light emission range to emit light and detects a blood vessel position on the basis of an image obtained by the light receiving unit receiving the light; anda measurement unit that controls light emission of the light emitting elements selected on the basis of the detected blood vessel position, and light reception in the light receiving unit, so as to measure biological information related to a blood vessel or blood;the light emission range setting unit sets the light emission range on the basis of past measurement information obtained by the measurement unit. 2. The biological information measurement apparatus according to claim 1, wherein the light emission range setting unit sets the light emission range on the basis of a position of a light emitting element which is selected in a past measurement by the measurement unit. 3. The biological information measurement apparatus according to claim 1, wherein the light emission range setting unit sets a wider light emission range if there is no past measurement performed by the measurement unit than if there is a past measurement performed by the measurement unit. 4. The biological information measurement apparatus according to claim 1, further comprising: a re-execution control unit that causes the light emission range setting unit to reset the light emission range and the blood vessel position detecting unit to re-detect a blood vessel position if the blood vessel position detecting unit does not detect the blood vessel position. 5. The biological information measurement apparatus according to claim 4, wherein the re-execution control unit causes the light emission range setting unit to reset a light emission range that is wider than a previously set light emission range. 6. A biological information measurement method comprising: setting a light emission range of a light emitting unit of an optical sensor unit that includes the light emitting unit in which a plurality of light emitting elements are disposed in a planar shape, and a light receiving unit receiving light which is a result of light emitted by the light emitting unit being reflected or transmitted inside a living body;causing the light emitting elements within the light emission range to emit light and detecting a blood vessel position on the basis of an image obtained by the light receiving unit receiving the light; andcontrolling light emission of the light emitting elements selected on the basi... |  | A61B005/1455 A61B005/00 A61B005/02 A61B005/145
US09110052 | B2 | 2015-08-18 | Biological information, acquisition method and instrument, and physiologically-active substance measurement method and instrument | 2009-05-20 | A biological information acquisition method for acquiring information on a living body on a basis of a quantified value of a physiologically active substance originated from the living body, includes a step of collecting the physiologically active substance from a body surface of the living body. | 1. A biological information acquisition method for acquiring information on a living body, the method comprising: collecting, on a surface of a solid, a physiologically active substance from a body surface of the living body by causing the physiologically active substance to adhere to the surface of a solid without permeating the solid, wherein no portion of the solid is permeated by the physiologically active substance, wherein collecting the physiologically active substance comprises using a non-invasive technique to collect the physiologically active substance from the body surface;inverting the solid;applying a stimulus to the inverted solid to release the physiologically active substance from the surface of the solid;quantifying an amount of the collected physiologically active substance; anddetermining a physiological state of the living body based, at least in part, on the quantified amount of the collected physiologically-active substance. 2. The biological information acquisition method according to claim 1, wherein the body surface is a skin surface of a finger or palm. 3. The biological information acquisition method according to claim 1, wherein the physiologically active substance is a cortisol, and as the information, information on a stress in the living body is acquired. 4. The biological information acquisition method according to claim 1, wherein the physiologically active substance is a monoamine, and as the information, information on an emotion in the living body is acquired. 5. The biological information acquisition method according to claim 1, wherein the physiologically active substance is an estrogen, and as the information, information on a menstrual cycle of the living body is acquired. 6. The biological information acquisition method according to claim 1, wherein the physiologically active substance is growth hormone, and as the information, information on effects of exercise in the living body is acquired. 7. A physiologically-active substance measurement method comprising: collecting, on a surface of a solid, from a body surface of a living body a physiologically active substance originated from the living body by causing the physiologically active substance to adhere to the surface of a solid without permeating the solid, wherein no portion of the solid is permeated by the physiologically active substance, wherein collecting the physiologically active substance comprises using a non-invasive technique to collect the physiologically active substance from the body surface;inverting the solid; andapplying a stimulus to the inverted solid to release the physiologically active substance from the surface of the solid;quantifying an amount of the physiologically active substance; anddetermining a physiological state of the living body based, at least in part, on the quantified amount of the collected physiologically active substance. 8. The physiologically-active substance measurement method according to claim 7, wh... | Sony Corporation | A61B005/00 A61B010/00 G01N033/52 B01L003/00
US09101291 | B2 | 2015-08-11 | Ultrasonic bone analysis with harmonic and amplitude of the frequencies from cartilage to determine the relative ratio of integral amplitude values | 2010-08-31 | This disclosure provides an ultrasonic bone analyzing device, which includes a transmission module for transmitting an ultrasonic signal into the inside of a living body from an outer skin of the living body, a reception module for receiving an echo signal that is a reflection wave of the transmitted ultrasonic signal from the inside of the living body, and an analyzing module for generating analysis data indicative of a state of a cartilage using an amplitude value of an echo signal from the inside of the cartilage obtained from between a cartilage surface and a subchondral bone among the received echo signals. | 1. An ultrasonic bone analyzing device, comprising: a transmission module including a transducer that transmits an ultrasonic signal inside a living body from an outer skin of the living body;a reception module that receives with the transducer an echo signal that is a reflection wave of the transmitted ultrasonic signal from the inside of the living body; andan analyzing module including a processor that generates analysis data indicative of a state of a cartilage using an amplitude value of an echo signal from the inside of the cartilage obtained from between a cartilage surface and a subchondral bone among the received echo signals,wherein the transmission module is configured to transmit an ultrasonic signal at a predetermined frequency, the reception module is configured to receive the echo signal including two or more frequency components including the predetermined frequency and a second harmonic frequency of the predetermined frequency; andwherein the analysis data is generated based on a value reflecting a relative ratio between an integral value of the amplitude value of the echo signals from inside the cartilage and an integral value of the amplitude value of the echo signals from the cartilage surface. 2. The ultrasonic bone analyzing device of claim 1, wherein the transmitted ultrasonic signal has two or more frequencies, and the analyzing module generates the analysis data based on an amplitude value of the echo signal from the inside of the cartilage for every frequency. 3. The ultrasonic bone analyzing device of claim 2, wherein the analyzing module further detects the echo signal from the cartilage surface contained in the received echo signal based on the amplitude value of the echo signal for every frequency. 4. The ultrasonic bone analyzing device of claim 2, wherein the analyzing module further detects the echo signal from the subchondral bone contained in the received echo signal based on the amplitude value of the echo signal for every frequency. 5. The ultrasonic bone analyzing device of claim 2, wherein the transmission module transmits the ultrasonic signals of different frequencies at different timings. | Furuno Electric Company, Ltd. | A61B008/00 A61B008/08 A61B005/107 A61B005/00
US09107602 | B2 | 2015-08-18 | Adaptive clutter filtering in an ultrasound system | 2011-06-17 | Embodiments for adaptively performing clutter filtering upon in an ultrasound system are disclosed. In one embodiment, the ultrasound system includes: an ultrasound data acquisition unit configured to transmit ultrasound signals to a target object and receive ultrasound echoes reflected from the target object to thereby acquire ultrasound data; and a processing unit configured to form a Doppler signal corresponding to each of a plurality of pixels constructing a Doppler mode image based on the ultrasound data, as well as to adjust coefficients of a clutter filter based on characteristics of the Doppler signal for each of the pixels for performing clutter filtering upon the Doppler signal. | 1. An ultrasound system, comprising: a probe configured to transmit ultrasound signals to a target object and receive ultrasound echoes reflected from the target object to thereby acquire ultrasound data; anda processing unit connected to the probe and configured to:form a Doppler signal corresponding to each of a plurality of pixels constructing a Doppler mode image based on the ultrasound data,adjust coefficients of a clutter filter based on characteristics of the Doppler signal for each of the pixels for performing clutter filtering upon the Doppler signal, the coefficients including a cutoff frequency and stopband attenuation,determine minimum and maximum cutoff frequencies and minimum and maximum stopband attenuations based on the characteristic of the Doppler signal,determine, on a coordinate system associating the cutoff frequency with the stopband attenuation, a first coordinate having the minimum cutoff frequency and the minimum stopband attenuation and a second coordinate having the maximum cutoff frequency and the maximum stopband attenuation,determine a path connecting the first coordinate and the second coordinate, andset a particular stopband attenuation and a particular cutoff frequency for a particular pixel according to an amplitude of a clutter signal contained in the Doppler signal and the path connecting the first coordinate and the second coordinate. 2. The ultrasound system of claim 1, wherein the processing unit includes: a coefficient adjusting section configured to analyze the characteristics of the Doppler signal for each of the pixels to adjust the coefficients of the clutter filter;a filtering section configured to perform the clutter filtering upon the Doppler signal for each of the pixels by using the adjusted coefficients to remove the clutter signal from the Doppler signal; anda noise removing section configured to set a predetermined power threshold to remove a noise signal from the Doppler signal with the clutter signal filtered out. 3. The ultrasound system of claim 2, wherein the coefficient adjusting section is configured to: set the minimum and the maximum cutoff frequencies based on a range for removing the clutter signal, anddetermine the minimum and the maximum stopband attenuations based on a power of the Doppler signal. 4. The ultrasound system of claim 3, wherein the coefficient adjusting section is configured to set a maximum power of the Doppler signal as the maximum stopband attenuation and a minimum power of the Doppler signal as the minimum stopband attenuation. 5. The ultrasound system of claim 4, wherein: the coefficient adjusting section is configured to determine the path connecting the first coordinate and the second coordinate to be a proportional path between the first and second coordinates, andthe stopband attenuation is an independent variable and the cutoff frequency is a dependent variable. 6. The ultrasound system of claim 5, wherein the processing unit is configured to determine ... | SAMSUNG MEDISON CO., LTD. | A61B005/02 A61B008/00 A61B008/06 G01S015/89
US09107587 | B2 | 2015-08-18 | Device and process for calculating new indices of arterial stiffness, and/or for stroke volume monitoring | 2009-02-12 | A process for calculating an indice of arterial stiffness, including the step of extracting pulse wave analysis data from a recorded pressure of an artery, the recorded pressure is recorded as a function of time, the indice being calculated as a function of the extracted data, and the extracted pulse wave analysis data including at least one time interval. | 1. A process for calculating an indice of arterial stiffness of a human or another animal, comprising: recording an artery pressure as a function of time from the human or another animal;providing a processor configured to perform the following steps:extracting pulse wave analysis data from the recorded pressure of the artery of the human or another animal,calculating the indice of arterial stiffness of the human or another animal as a function of the extracted pulse wave analysis data comprising:at least one extracted time interval including an extracted systolic time, andan extracted diastolic pressure and an extracted pressure at an inflection point during systole, wherein the inflection point is not an inflexion point at the beginning of systole or at the end of systole,the indice of arterial stiffness of the human or another animal being thus calculated as a function of the extracted systolic time, the extracted diastolic pressure and the extracted pressure at said inflection point during systole; andmonitoring, in time, the calculated indice of arterial stiffness of the human or another animal in one of a medical unit, a surgical intensive care unit or an anesthesia unit. 2. The process according to claim 1, wherein the at least one time interval comprises a time to the pressure at an inflection point during systole, the indice being calculated as a function of the ratio: ST/Δt, where Δt is the time to the pressure at the inflection point during systole and ST is the systolic time. 3. The process according to claim 1, wherein the at least one time interval comprises a period of the artery, the indice being calculated as a function of the ratio: ST/T, where T is the period and ST is the systolic time. 4. The process according to claim 1, wherein the indice of arterial stiffness is a characteristic impedance calculated according to the following equation: Zc=[(Pi−DAP)*ST]/(2SV),where Zc is the characteristic impedance, DAP is the diastolic pressure, Pi is the pressure at the inflection point during systole, SV is a recorded stroke volume, and ST is the systolic time. 5. The process according to claim 2, wherein the indice of arterial stiffness is a total arterial compliance calculated according to the following equation: C=(SV*Δt)/[(Pi−DAP)*ST], where C is the total arterial compliance, DAP is the diastolic pressure, Pi is the pressure at the inflection point during systole, SV is a recorded stroke volume, ST is the systolic time, and Δt is the time to the pressure at the inflection point during systole. 6. The process according to claim 2, wherein the indice of arterial stiffness is a total arterial stiffness calculated according to the following equation: 1/C=[(Pi−DAP)*ST]/(SV*Δt),where 1/C is the total arterial stiffness, DAP is the diastolic pressure, Pi is the pressure at the inflection point during systole, SV is a recorded stroke volume, ST is the systolic time, and Δt is the time to the pressure at the inflection point during sys... | Universite Paris SUD Assistance Publique-Hopitaux de Paris Universite Paris 13 Ecole Normale Superieure de Technoiques Avancees | A61B005/02 A61B005/0215 A61B005/021 A61B005/029 A61B005/1455
US09113837 | B2 | 2015-08-25 | Drowsiness detection method and associated device | 2012-10-29 | A drowsiness detection method for detecting drowsiness of a detection target is provided. The method includes a data collecting process including steps of: detecting physiological symptom information of the detection target; determining whether the detection target satisfies a predetermined drowsiness threshold condition according to the physiological symptom information; when the detection target satisfies the predetermined drowsiness threshold condition, triggering a stimulation event on the detection target; determining whether a response event is received from the detection target in response to the stimulation event; when the response event is not received, determining whether the stimulation event satisfies a threshold strength condition; and recording the physiological symptom information as a corresponding drowsiness detection condition of the detection target when the stimulation event satisfies the threshold strength condition. | 1. A drowsiness detection method, for performing a drowsiness detection operation on a detection target, the drowsiness detection method comprising a data collecting process, the data collecting process comprising: a) detecting, by a detection/control circuit, first brainwave symptom information of the detection target;b) determining, by the detection/control circuit, whether the detection target satisfies a predetermined drowsiness threshold condition according to the first brainwave symptom information, and performing Step (c) if a result is affirmative;c) triggering, by a simulation triggering circuit connected to the detection/control circuit, a stimulation event on the detection target in response to a driving signal provided by the detection/control circuit when the detection target satisfies the predetermined drowsiness threshold condition;d) within a predetermined period after step (c), determining, by a response circuit connected to the detection/control circuit, whether a response event, triggered by the detection target in response to the stimulation event, is detected, wherein in response to the response event the response circuit provides a response signal to the detection/control circuit and the response event is a man-machine-interface response event;e) determining, by the detection/control circuit, whether the stimulation event satisfies a threshold strength condition when the response event is not detected;f) recording, by the detection/control circuit, the first brainwave symptom information as a drowsiness detection condition corresponding to the detection target when the stimulation event satisfies the threshold strength condition; andg) increasing, by the detection/control circuit, a strength of the stimulation event when the stimulation event does not satisfy the threshold strength condition, and iterating step (c);wherein the data collecting process further comprises adjusting the threshold strength condition and iterating steps (a) to (g) to obtain a plurality of the drowsiness detection conditions corresponding to different threshold strength conditions of the detection target. 2. The drowsiness detection method according to claim 1, further comprising a detection condition training process performed by the detection/control circuit, the detection condition training process comprising: a′) establishing an artificial neural network; andb′) entering the drowsiness detection conditions of the detection target into the artificial neural network to identify and store a first adaptive mental state determining condition corresponding to the detection target. 3. The drowsiness detection method according to claim 2, further comprising a drowsiness monitoring process performed by the detection/control circuit, the drowsiness monitoring process comprising: a″) detecting second brainwave symptom information of the detection target;b″) determining whether the second brainwave symptom information satisfies the first adaptive mental s... | WISTRON CORPORATION | G08B023/00 A61B005/18 B60R021/015 G06K009/00 G08B021/06 A61B005/00 A61B005/0484 A61B005/11
US09117363 | B2 | 2015-08-25 | Intraoral communications and processing device | 2013-03-15 | Methods, apparatuses, systems, and computer-readable media for communicating via an electronic device for use in a mouth environment of an animal and resistant to damage from bodily fluids and pressure. The device can be pierced through a tongue, a lip, or a cheek, anchored to a tooth or a teeth of the mandible, or implanted in (or attached to an implant in) the maxilla or mandible. The device includes: a power device, which can power the apparatus, a memory storage device, which can store and recall data; a communications subsystem, which communicates with one or more remote devices; an output device, which creates stimulus directly or indirectly observable in the mouth environment; an input device, which can create signals according to activity in the mouth environment and can send them to the memory storage device and/or processor; and a processor coupled to the memory storage device, the communication subsystem, the output device and the input device. | 1. An apparatus comprising: a housing anchored in a mouth of an animal and resistant to damage from bodily fluids and pressure, wherein the housing is a tongue, lip, or cheek piercing and further comprises: an input device sensing an input from a user;a processor communicatively coupled with the input device and configured to process input from the input device;an output device communicatively coupled to the processor, wherein the output device communicates a user interface to the user by applying a stimulus to the mouth;a memory storage device communicatively coupled to the processor, wherein the memory storage device stores and recalls data;a communication subsystem coupled to the processor, wherein the communication subsystem communicates with a remote device placed outside the mouth; anda power device powering the input device, the processor, the output device, the memory storage device, or the communication subsystem. 2. The apparatus of claim 1, wherein the housing is a barbell-shape. 3. The apparatus of claim 1, wherein the input device comprises an analog sensor, a touchpad, a microphone, a pushbutton, a gyroscope, an accelerometer, a movement tracking sensor, a light emitting diode (LED) tracking device, a photo-diode tracking device, a pressure sensor, a piezoelectric device, an air pressure sensor, an input switch, a slider, a bite pressure sensor, an optical touch device, a rotation sensor, a light sensor, on/off switch, or orientation sensor. 4. The apparatus of claim 1, wherein the input device comprises a temperature sensor, an olfaction sensor, a gas flow monitor, a chemical identification device, or a material sensor. 5. The apparatus of claim 1, wherein the input device comprises a compression sensor, wherein the compression sensor, by detecting compression or expansion of a portion of the housing, senses flattening of the tongue, fattening of the tongue, pressing an end of the housing, or pulling the end of the housing. 6. The apparatus of claim 1, wherein the output device comprises an electrical stimulator, a light emitter, a vibrator, a physical matter release device, or a mechanical wave generator. 7. The apparatus of claim 1, wherein the user interface, by way of the stimulus, presents options, choices, information about a state of the processor, information about a state of the storage device, information about an operating system, information about an application, or information about the remote device. 8. The apparatus of claim 1, wherein the stimulus represents the user interface by way of a pattern of stimulation, a signature of stimulation, a sequence of stimulation, a loop of stimulation, intensity of stimulation, orientation of stimulation, location of stimulation, apparent location of stimulation, stereo location of stimulation, verbosity of stimulation, speed of stimulation, scale of stimulation, or tone of stimulation. 9. The apparatus of claim 1, wherein the communication subsystem comprises a wired net... |  | A61B005/103 A61F004/00 G08C017/02
US09096129 | B2 | 2015-08-04 | Method and system for facilitating viewing of information in a machine | 2013-07-29 | Methods and systems for facilitating viewing of information by machine users associated with machines, such as vehicle users in vehicles, are disclosed. In one example embodiment, a method for facilitating viewing of first information comprises (a) determining second information concerning a viewing direction of the machine user, and (b) adapting at least one operation of at least one display device so as to display the first information. Also, in an additional example embodiment, the method further comprises (c) additionally determining whether a first condition has been met, where the first condition is indicative of whether the machine user has failed to view in a sufficient manner the first information for or during a first predetermined amount of time. Additionally, the method comprises (d), upon the first condition being additionally determined to have been met, one or both of (i) repeating (a), (b), and (c), and (ii) outputting a signal configured to be sensed by the machine user. | 1. A method of facilitating viewing of first information by a machine user, the method comprising: a) determining second information concerning a viewing direction of the machine user;b) adapting at least one operation of at least one display device so as to display the first information, based at least in part upon the determined second information; andc) additionally determining whether a first condition has been met, wherein the first condition is indicative of whether the machine user has failed to view in a sufficient manner the first information for or during a first predetermined amount of time. 2. The method of claim 1, further comprising: d) upon the first condition being additionally determined to have been met, one or both of: i) repeating (a), (b), and (c), andii) outputting a signal configured to be sensed by the machine user to increase a likelihood that the machine user will view in the sufficient manner the first information. 3. The method of claim 2, wherein the method is performed within a vehicle and the machine user is a vehicle user, and further comprising: obtaining position information of an eye of the vehicle user by way of a camera device, wherein the second information is determined at least in part based upon the obtained position information. 4. The method of claim 3, wherein the second information is determined based in part upon a line of sight detection algorithm utilized by a processing device at least indirectly associated with the camera device. 5. The method of claim 2, further comprising: receiving the first information at a first time, andwherein the first condition is determined to have been met when the first predetermined amount of time is determined to have elapsed since the first time without it being otherwise determined that the vehicle user has viewed the first information for a second predetermined amount of time during the first predetermined amount of time. 6. The method of claim 5, wherein the outputting the signal includes either causing a sound to be output by a speaker or a vibrational output to be provided by a vibrational device. 7. The method of claim 2, wherein the first condition is determined to have been met when it is determined based upon the second information that the machine user has not viewed the first information continuously or substantially continuously for the first predetermined amount of time. 8. The method of claim 1, wherein the second information concerning the viewing direction is indicative of either a line of sight of at least one eye of the machine user, or a field of view of the machine user. 9. The method of claim 1, wherein the method is performed within a vehicle and the machine user is a vehicle user, and further comprising actuating the at least one display device to either display on the at least one display device, or to project onto a windshield or other surface of the vehicle, first image portions prior to (b), and wherein the vehicle user is either a... | FREESCALE SEMICONDUCTOR, INC. | B60Q001/00 B60K035/00 G06K009/00 A61B005/18 B60K028/06
US09095273 | B2 | 2015-08-04 | Systems and methods for automated dynamic contrast enhancement imaging | 2011-09-26 | Embodiments disclosed herein provide systems and methods for automating the acquisition and analysis of contrast enhancement images. Model-free discrimination methods are provided in which discrimination between well-perfused pixels (e.g. normal tissue) and perfusion-deficient pixels (e.g. ablation lesions) is automated based on histogram shape. For example, in selected embodiments, discrimination is made based on pixels corresponding to abnormal perfusion (e.g. ablation lesions) and normal perfusion (e.g. normal tissue) form distinctive lobes separated by a minimum formed due to the presence of border pixels. Segmentation of cumulative dynamic contrast enhancement maps by thresholds identified on such histograms is employed to separate abnormally-perfused tissue from the normally-perfused tissue without any user interactions, freeing the user from the necessity to analyze and interpret original dynamic contrast enhancement images or maps derived from them. The histogram properties can also be used for automatic termination of the image acquisition and analysis processes. | 1. A method of performing contrast-enhanced medical imaging, the method including the steps of: a) prior to injection of a contrast agent to a subject, acquiring one or more baseline images of the subject with an imaging device;b) processing the baseline image data to determine an average baseline image from the one or more baseline images; andduring or after injection of the contrast agent to the subject;c) acquiring a post-injection image with the imaging device;d) processing image data from previously acquired post-injection images to generate at least one cumulative map, wherein a baseline contribution is removed based on the average baseline image;e) determining a frequency of occurrence of cumulative map values of pixels within binned intervals in a form suitable for generating a histogram;f) determining a quantity associated with a double-peak shape of the histogram and comparing the quantity to a pre-determined threshold, wherein each peak of the double-peak shape is associated with tissue having a different perfusion rate;g) repeating steps c) to f) until the quantity exceeds the pre-determined threshold; andh) segmenting the most recently generated cumulative map to generate a segmented image for visualizing a border between tissue regions having different perfusion characteristics;wherein steps b), d), e), f) and h) are performed using one or more processors. 2. The method according to claim 1 further comprising the step of interrupting image acquisition after the quantity exceeds the pre-determined threshold. 3. The method according to claim 1 wherein the step of segmenting the cumulative map is performed by separating pixels in the histogram by selecting pixels according to a pre-defined criterion. 4. The method according to claim 3 wherein the pre-defined criterion includes the pre-determined threshold. 5. The method according to claim 1 wherein the pre-determined threshold is associated with a contrast-to-noise ratio that is suitable for subsequent image analysis. 6. The method according to claim 1 wherein image data is obtained for a plurality of slices, and wherein the step of generating a cumulative map includes generating a per-slice cumulative map for each slice. 7. The method according to claim 6 wherein the step of generating a histogram associated with the cumulative map includes generating a per-slice histogram for two or more of the slices, and wherein the step of determining a quantity associated with the double-peak shape of the histogram includes determining a per-slice quantity for each of the two or more slices, and wherein the step of comparing the quantity to a pre-determined threshold includes the step of comparing the per-slice quantities to the pre-determined threshold. 8. The method according to claim 7 wherein the step of comparing the per-slice quantities to the pre-determined threshold includes calculating an average value of the per-slice quantities and comparing the average value of the per-slice qu... | SUNNYBROOK RESEARCH INSTITUTE | A61B005/05 A61B005/055 A61B006/03 A61B006/00 A61B008/08 G06T007/00
US09113794 | B2 | 2015-08-25 | Wearable heart rate monitor | 2014-06-03 | Some embodiments provide a wearable fitness monitoring device including a motion sensor and a photoplethysmographic (PPG) sensor. The PPG sensor includes (i) a periodic light source, (ii) a photo detector, and (iii) circuitry determining a user's heart rate from an output of the photo detector. Some embodiments provide methods for operating a heart rate monitor of a wearable fitness monitoring device to measure one or more characteristics of a heartbeat waveform. Some embodiments provide methods for operating the wearable fitness monitoring device in a low power state when the device determines that the device is not worn by a user. Some embodiments provide methods for operating the wearable fitness monitoring device in a normal power state when the device determines that the device is worn by a user. Some embodiments provide methods for using response characteristics of the user's skin to adjust a gain and/or light emission intensity of the heart rate monitor. | 1. A method of operating a heart rate monitor of a wearable fitness monitoring device, wherein the heart rate monitor comprises a light source and a light detector, the method comprising: (a) operating the heart rate monitor in a first mode while also operating in a skin characterization mode for determining a characteristic of a user's skin, wherein the first mode is configured to determine one or more characteristics of the user's heartbeat waveform, and wherein the skin characterization mode comprises generating data points representing emission intensity from the light source and corresponding detection levels from the light detector;(b) fitting the data points of the skin characterization mode to a linear mathematical relationship relating light source emission intensity to light detector detection level;(c) using the linear mathematical relationship to determine a light source emission intensity setting that provides a pre-determined light detector detection level identified as providing good heart rate monitor performance; and(d) adjusting the light source emission intensity to said setting determined in (c) for operating in the first mode. 2. The method of claim 1, wherein the pre-determined light detector detection level was previously determined to have a high signal to noise ratio. 3. The method of claim 1, further comprising, prior to (b), determining a slope of a line fitting the data points representing emission intensity from the light source and corresponding detection levels from the light detector; andsetting the light source emission intensity for operating in the first mode based on the determined slope and pre-set values of emission intensity levels. 4. The method of claim 1, wherein the heart rate monitor comprises a photoplethysmographic sensor. 5. The method of claim 1, wherein the one or more characteristics of the user's heartbeat waveform comprises the user's heart rate. 6. The method of claim 1, wherein the light source emission intensity setting is about 120 mW or less. 7. The method of claim 1, wherein operating in the first mode and operating in the skin characterization mode are performed concurrently. 8. The method of claim 7, wherein operating in the first mode and operating in the skin characterization mode concurrently comprises periodically determining a response characteristic of the user's skin while continuously operating in the first mode. 9. The method of claim 8, wherein operating in the skin characterization mode occurs no more than about 50% of the time. 10. The method of claim 8, wherein operating in the first mode comprises pulsing the light source in the heart rate monitor at a first frequency and detecting light from the light source, after the light has interacted with the user's skin, at the first frequency, and wherein operating in the skin characterization mode comprises pulsing a light source in the heart rate monitor at a second frequency and detecting light from the light source, af... | Fitbit, Inc. | A61B005/024 A61B005/11 A61B005/00 H04W004/02 A61B005/0205 H04W004/00 H04L029/08
US09114634 | B2 | 2015-08-25 | Recorder with piezo motor used to drive platen for high magnetic environments | 2011-07-18 | An apparatus and method generates a print out of physiological information from a patient (4) undergoing a magnetic resonance scan in a magnetic resonance system (8). The magnetic resonance system includes a main magnet that generates a static magnetic field (B0) through an examination region (12). A recorder device (38) is located adjacent the patient within a five Gauss line and more particularly, in the examination region with the patient at full field. A piezoelectric motor (68) drives a pinion (72) which drives a roller platen (62) of a printer assembly (60). A primary controller board (70) generates electromechanical stepper motor drive signals (90) and a secondary controller board (74) converts the electromechanical stepper motor drive signals (90) to piezoelectric motor drive motor signals (100). | 1. A recorder device for recording physiological data from a patient disposed in a high magnetic field, the recorder device comprising: a printer assembly which prints the physiological data from the patient disposed in the high magnetic field;a piezoelectric motor disposed in the high magnetic field configured to feed paper through the printer assembly as the physiological data from the patient in the high magnetic field is printed;a primary control board that is configured to generate electromechanical stepper motor drive signals based on clock signals;a secondary control board operatively connected to the primary control board and the piezoelectric motor to receive the stepper motor drive signals from the primary control board and generate piezoelectric motor drive signals that drive the piezoelectric motor. 2. The recorder device according to claim 1, the printer assembly includes a print head which prints the physiological data and a roller platen which feeds the paper past the print head, and the piezoelectric motor is operatively coupled to the printer assembly to rotate the roller platen and feed the paper past the print head. 3. The recorder device according to claim 1, wherein the electromechanical stepper motor drive signals are configured to feed the paper at a preselected speed and the secondary control board reconfigures the electromechanical stepper motor drive signals to piezoelectric drive signals that drive the piezoelectric motor to feed the paper at said preselected speed. 4. The recorder device according to claim 1, wherein the secondary control board includes a power source electrically coupled thereto which increases an amplitude of the piezoelectric motor signals. 5. The recorder device according to claim 1, wherein the secondary control board is configured to drive the piezoelectric motor directly without an external power source coupled thereto. 6. The recorder device according to claim 1, wherein about 27,000 pulses of the piezoelectric motor drive signal create 7.5 degrees of rotary motion. 7. The recorder device according to claim 1, further including: a monitor operatively connected to the printer assembly which displays the physiological data from the patient disposed in the high magnetic field. 8. The recorder device according to claim 1, wherein the printer assembly includes a thermal print head. 9. The recorder device according to claim 1, wherein the piezoelectric motor includes: a rotary piezoelectric motor configured to rotate a pinion, the pinion being mechanically coupled to a roller platen via a platen roller pinion. 10. An MRI system comprising: a main magnet which generates a static magnetic field in a patient examination region;gradient coils which impose gradient magnetic fields on the static magnetic field;radio frequency coils which apply radio frequency fields to induce and manipulate magnetic resonance;a controller which controls the gradient and radio frequency coils and acquires resonance... | Koninklijke Philips N.V. | B41J029/38 B41J011/00 A61B005/00 G01R033/28 B41J003/44 A61B005/055
US09095265 | B2 | 2015-08-04 | Cardiac waveform template creation, maintenance and use | 2013-11-20 | The present disclosure describes methods, devices, and systems for generating, adjusting, and using cardiac waveform morphology templates. The morphology templates include target regions associated with features of cardiac waveforms. The target regions may be adjusted based on relationships between the target regions and features of detected cardiac waveforms associated with the target regions. The templates may be used to analyze cardiac waveforms to classify or monitor various waveform morphologies. Templates may be created or eliminated, for instance, based on a frequency of use. According to one approach, template creation involves providing target regions defined by one or more characteristics. The target regions are adjusted based on detected cardiac waveform features having similar characteristics. A template may be created using the target regions adjusted by this process. | 1. A device for generating a cardiac waveform template, comprising: electrodes; and a processor configured to execute programmed commands to: provide target regions, each target region comprising a two dimensional time and amplitude region at a location and further defined by one or more characteristics comprising a size characteristic, a shape characteristic, and a waveform inflection characteristic;establish a template using the target regions;detect one or more cardiac waveforms with the electrodes; andadjust at least one dimension or location of at least one of the two dimensional target regions of the template using features of the one or more detected cardiac waveforms having characteristics similar to those of the target regions. 2. The device of claim 1, further comprising a detector to detect the features of the one or more cardiac waveforms. 3. The device of claim 1, wherein to adjust the target regions comprises to merge a first target region and a second target region if the first and the second target regions become associated with a particular feature of the one or more detected cardiac waveforms. 4. The device of claim 1, wherein to adjust the target regions comprises to merge a first target region and a second target region if the first and the second target regions become overlapped. 5. The device of claim 1, further comprising the processor configured to execute the programmed commands to provide one or more templates, the one or more templates including the target regions respectively associated with the cardiac waveform features and to analyze the detected cardiac waveforms using the one or more templates. 6. The device of claim 1, further comprising the processor configured to execute the programmed commands to update a particular template by adjustment of one or more target regions of the particular template based on features of the one or more detected cardiac waveforms. 7. A medical system for generating a cardiac waveform template, comprising: a detector system configured to detect one or more cardiac waveforms; anda template processor coupled to the detector system, the template processor configured to provide one or more templates comprising target regions respectively associated with detected features of the one or more detected cardiac waveforms, each target region comprising a two dimensional time and amplitude region at a location and further defined by one or more characteristics comprising a size characteristic, a shape characteristic, and a waveform inflection characteristic, and to adjust at least one dimension or location of at least one of the two dimensional target regions based on relationships between the characteristics of the target regions and the associated one or more detected cardiac waveform features. 8. The system of claim 7, further comprising a control system coupled to the template processor and configured to analyze the detected cardiac waveforms using the templates. 9. The system of cla... | Cardiac Pacemakers, Inc. | A61B005/0452 A61B005/00
US09113788 | B2 | 2015-08-25 | Method and system to measure ECG and respiration | 2014-11-18 | A method for monitoring the respiration rate of a patient includes attaching a plurality of electrocardiogram (ECG) electrodes and a pressure sensor to a patient, producing a first respiration signal based on variations detected in signals provided by the ECG electrodes attached to the patient, and producing a second respiration signal based on pressure variations detected in the pressure sensor secured to the patient. The method also includes selecting at least one of the first respiration signal and the second respiration signal based on respective signal qualities and producing a respiration rate from the selected signal. The method also includes providing indicia of the respiration rate. The method may also include displaying ECG signals with the indicia of the respiration rate. | 1. A patient monitoring system comprising: an ECG respiration component configured to communicate with a plurality of ECG lead channels to produce a first respiration signal based on variations detected in the ECG lead channels;a pressure respiration component configured to be connected to a pressure sensor via a pressure measurement channel, the pressure respiration component configured to detect pressure variations in the pressure measurement channel and to produce a second respiration signal based on the pressure variations;respiration decision logic configured to compare respective signal qualities of the first and second respiration signals and to select at least one of the first and second respiration signals based on the respective signal qualities to produce a respiration rate; anda display device to provide indicia of the respiration rate. 2. The system of claim 1, wherein the variations detected in the ECG lead channels comprise variations in thoracic impedance during patient respiration. 3. The system of claim 2, wherein the ECG respiration component is configured to: produce an impedance signal between two or more ECG electrodes; andproduce the first respiration signal based on variations in the impedance signal. 4. The system of claim 1, wherein the ECG lead channels are configured to receive ECG signals related to electrical waves that cause the patient's heart muscle to pump, and wherein the variations detected in the ECG lead channels comprise variations in the ECG signals corresponding to patient respiration. 5. The system of claim 1, further comprising an ECG electrode to detect ECG signals related to electrical waves that cause the patient's heart muscle to pump, the ECG electrode configured and sized to temporarily secure the pressure sensor to the patient. 6. The system of claim 1, further comprising an integrated apparatus for measuring electrical signals and physical movements in the patient, the integrated apparatus comprising: a body comprising a top surface and a bottom surface;an electrically conductive adhesive covering at least a portion of the bottom surface to temporarily secure the integrated apparatus to the patient's skin;an electrically conductive lead attachment passing from the top surface to the bottom surface of the body to provide electrical communication between the patient's skin and one of the ECG lead channels;a pressure capsule secured below the top surface of the body, the pressure capsule responsive to changes in pressure applied thereto; anda pressure communication tube connected to the pressure capsule to communicate pressure variations within the pressure capsule to the pressure measurement channel. 7. The system of claim 6, wherein the integrated apparatus is disposable. 8. The system of claim 1, further comprising: a first respiration signal quality check component to determine a first signal quality corresponding to the first respiration signal; anda second respiration signal quality che... | SHENZHEN MINDRAY BIO-MEDICAL ELECTRONICS CO., LTD. | A61B005/00 A61B005/0205 A61B005/0408 A61B005/113 A61B005/04 A61B005/0456 A61B005/11 A61B005/0432 A61B005/044 A61B005/08
US09113894 | B2 | 2015-08-25 | Vein presentation enhancement device | 2012-05-23 | Preferably, an embodiment of a vein presentation enhancement device includes at least, an interior cover supporting a first fastening member, and an exterior cover communicating with the interior cover, wherein the exterior cover provides a first securement member that interacts with the first fastening member to secure the preferred device positioned about a limb of a subject. The preferred embodiment further includes a bladder formed between the interior and exterior covers, and an air transfer assembly connected to said bladder for transfer of air into and out of said bladder, wherein said interior and exterior covers collectively provide a plurality of projections defining a blood access window. | 1. A vein presentation enhancement apparatus comprising: an interior cover supporting a fastening member;an exterior cover communicating with said interior cover, said exterior cover providing a securement member;an air tight composite bladder formed between said interior and exterior covers, wherein the air tight composite bladder comprises a stage I bladder, a stage II bladder, and stage III bladder;a first fluidic conduit disposed between the stage I bladder and the stage II bladder, wherein the first fluidic conduit promotes passage of fluid from the stage I bladder to the stage II bladder once the volume and pressure of fluid in the stage I bladder reaches a predetermined level;a second fluidic conduit disposed between the stage II bladder and the stage III bladder, wherein the second fluidic conduit promotes passage of fluid from the stage II bladder to the stage III bladder once the volume and pressure of fluid in the stage II bladder reaches a predetermined level;a vein access window adjacent to the stage III bladder; andan air transfer assembly connected to the stage I bladder for transfer of transferring air into and out of the air tight composite bladder, wherein the transfer of air into the air tight composite bladder sequentially inflates the stage I bladder, the stage II bladder, and the stage III bladder. 2. The vein presentation enhancement apparatus of claim 1, wherein the securement member comprises a hook portion of a hook and loop fastening system. 3. The vein presentation enhancement apparatus of claim 1, wherein said fastening member is loop portions of a hook and loop fastening system. 4. The vein presentation enhancement apparatus of claim 1, further comprising a plurality of bladder boundary structures, said boundary structures secure said interior cover to said exterior cover. 5. The vein presentation enhancement apparatus of claim 1, wherein said air transfer assembly comprises: an inflation mechanism;a valve secured to said inflation mechanism; anda conduit disposed between said inflation mechanism and said stage I bladder, said conduit transferring air between said inflation mechanism and said stage I bladder. 6. The vein presentation enhancement apparatus of claim 1, wherein the sequential inflation of the stage I bladder, the stage II bladder, and the stage III bladder encourages a user's blood into veins accessible through the vein access window while mitigating blood flow away from the vein access window. 7. The vein presentation enhancement apparatus of claim 1, wherein upon surrounding a limb of a subject with the air tight composite bladder such that said interior cover is directly adjacent said limb and upon securing said fastening member to said securement member a pneumatic tourniquet is formed. 8. The vein presentation enhancement apparatus of claim 1, further comprising a conduit interface member secure to said exterior cover and communicating with said air transfer assembly to facilitate said trans... |  | A61M005/315 A61B017/135 A61B005/15 A61M005/42 A61B005/154 A61M025/06
US20150223723 | A1 | 2015-08-13 | BODY CONDITION INFORMATION PROCESSING APPARATUS, NON-TRANSITORY COMPUTER READABLE RECORDING MEDIUM, AND METHOD FOR PROCESSING BODY CONDITION INFORMATION | 2015-04-23 | A condition information processing apparatus includes: an obtaining section that obtains information relating to a bioelectrical impedance measured by impressing an alternating current of a predetermined frequency to a body surface of a user. An operating section calculates an index relating to a body condition on the basis of the information relating to the bioelectrical impedance. | 1. A condition information processing apparatus comprising: obtaining circuitry configured to obtain either a) a voltage measured by means of impressing an alternating current of a predetermined low frequency and an alternating current of a predetermined high frequency to a user's body along a predetermined current path in the user's body, or b) the bioelectrical impedance of the predetermined current path on the basis of the voltage; andoperating circuitry configured to calculate an index relating to a body condition on the basis of a ratio of the bioelectrical impedance at a time of impressing the alternating current of the predetermined high frequency and the bioelectrical impedance at the time of impressing the alternating current of the predetermined low frequency. 2. The condition information processing apparatus according to claim 1, further comprising condition estimating circuitry configured to estimate the body condition on the basis of a newly calculated index relating to the body condition and a past index relating to the body condition recorded as a measurement history. 3. The condition information processing apparatus according to claim 1, further comprising: a pair of current applying electrodes configured to contact the body surface;a pair of voltage measuring electrodes configured to contact the body surface;alternating current applying circuitry configured to apply an alternating current to the current applying electrodes;frequency setting circuitry configured to set the predetermined low frequency and the predetermined high frequency as a frequency of the alternating current impressed by the alternating current applying circuitry;voltage measuring circuitry configured to measure voltages at the time of impressing the alternating current of the predetermined low frequency and the predetermined high frequency; andwherein the obtaining circuitry obtains either the voltages measured by the voltage measuring circuitry or the bioelectrical impedances on the basis of the voltages. 4. The condition information processing apparatus according to claim 1, wherein the operating circuitry refers to additional information in the measurement history, in which the calculated indexes relating to the condition and the addition information associated with the index are recorded, and aggregates the indexes in the measurement history, which satisfy a predetermined condition, to calculate the index. 5. The condition information processing apparatus according to claim 4, wherein the additional information includes: a) an objective information including at least one of the user's weight, body temperature, and blood pressure at a time of calculating the index relating to the condition; and b) a subjective information input on the basis of an operation by the user; andthe operating circuitry appropriately selects the objective information and the subjective information, so that the operating circuitry aggregates the indexes associated with at least ... | TANITA CORPORATION | A61B005/053 A61B005/00
US20150216457 | A1 | 2015-08-06 | BLOOD GLUCOSE LEVEL MEASUREMENT APPARATUS AND BLOOD GLUCOSE LEVEL MEASUREMENT METHOD | 2015-01-29 | A blood glucose level measurement apparatus is a non-invasive measurement apparatus mounted on a wrist or the like of a user and using light, and intermittently measures a blood glucose level of the user. A measurement interval is set according to a measured blood glucose level. For example, in a case where the measured blood glucose level is low, the measurement interval is set to be short. | 1. A blood glucose level measurement apparatus comprising: a measurement unit that repeatedly measures a blood glucose level of a user; anda measurement interval setting unit that sets a measurement interval between the measurements performed by the measurement unit on the basis of a measurement result from the measurement unit. 2. The blood glucose level measurement apparatus according to claim 1, wherein the measurement interval setting unit sets a first measurement interval when the measurement result is in a first range, and sets a second measurement interval shorter than the first measurement interval when the measurement result is in a second range shorter than the first range. 3. The blood glucose level measurement apparatus according to claim 1, further comprising: a storage unit that stores the measurement result,wherein the measurement interval setting unit includes a prediction portion that predicts a blood glucose level by using the measurement result stored in the storage unit, and sets the measurement interval by using a prediction result. 4. The blood glucose level measurement apparatus according to claim 3, wherein the measurement interval setting unit includes a determination portion that determines a point of time at which the prediction result satisfies a predetermined condition, and sets the measurement interval so that the measurement unit performs the next measurement at the point of time. 5. The blood glucose level measurement apparatus according to claim 3, further comprising: an acquisition unit that acquires a scheduled action of the user,wherein the measurement interval setting unit includes a prediction result adjustment portion that adjusts the prediction result on the basis of the scheduled action. 6. The blood glucose level measurement apparatus according to claim 5, wherein the prediction result adjustment portion adjusts and reduces a predicted value of a blood glucose level included in the prediction result when the scheduled action is an action related to exercise or insulin administration. 7. The blood glucose level measurement apparatus according to claim 5, wherein the prediction result adjustment portion adjusts and increases a predicted value of a blood glucose level included in the prediction result when the scheduled action is an action related to a meal. 8. A blood glucose level measurement method comprising: repeatedly performing measurements of a blood glucose level of a user; andsetting an interval between the measurements on the basis of a result of the measurement. 9. A blood glucose level measurement apparatus comprising: a measurement unit that repeatedly measures a blood glucose level of a user;an acquisition unit that acquires a scheduled action of the user; anda measurement interval setting unit that sets a measurement interval between the measurements performed by the measurement unit on the basis of a measurement result from the measurement unit and a type of the scheduled action of t... |  | A61B005/145 A61B005/00 A61B005/1455
US09107597 | B2 | 2015-08-18 | Apparatus, device and method for obtaining electrocardiogram | 2013-04-01 | Embodiments of the present invention provides an apparatus containing a device communicably coupled to two electrodes that may be positioned on a body of a subject for obtaining 12 leads or 18 leads electrocardiogram. The two electrodes may obtain signal parameters such as arm leads (I, II, III, AVR AVL and AVF) and left chest leads (V1, V2, V3, V4, V5, V6) and right chest leads (V1R, V2R, V3R, V4R, V5R, V6R). The signal parameters may be detected and collected by the device for processing thereof and thus obtain 12 leads or 18 leads electrocardiogram that may be transmitted to a health care provider for seeking health assistance based on the transmitted electrocardiogram. Further, a method for obtaining the electrocardiogram using two electrodes is also provided. | 1. An apparatus for performing one of 12 leads and 18 leads electrocardiogram on a body of a subject, the apparatus comprising: two electrodes, each of the two electrodes being adjustable on the body to record one or more signal parameters at one or more locations on the body; anda device capable of being communicably coupled to the electrodes, the device configured to detect and collect the one or more recorded signal parameters for processing thereof and thereby determining one of 12 leads and 18 leads electrocardiogram,wherein the collected signal parameters are processed prior to transmitting the determined electrocardiogram to a monitoring station;the device capable of housing at least one of the electrodes;the apparatus further comprising a measurement module, the measurement module identifying locations for placing an electrode, the location calculated by analysis of received input from an electrode, the measurement module transmitting display information to a monitor, the display information indicating the correct placement of an electrode;a sensor module for detecting recorded signal parameters;a processor module configured for analyzing and enhancing the signal parameters and for transforming the enhanced signal parameters into an electrocardiogram display;the apparatus further comprising at least one dynamic reference electrode, the dynamic reference electrode, not involved in direct measurement of an electrical dipole, the dynamic reference electrode shifting for each lead measurement. 2. A device for performing one of 12 leads and 18 leads electrocardiogram, the device comprising: an electrode;an dynamic reference electrode, the dynamic reference electrode not involved in direct measurement of an electrical dipole, the dynamic reference electrode shifting for each lead measurement;a communication module for receiving one or more inputs from a subject;a measuring module for identifying and displaying appropriate locations for placing one or more electrodes on a body of a subject based on the received input, wherein the appropriate locations of the electrodes enable recording of one or more signal parameters by the electrodes;a sensor module for detecting the recorded signal parameters; anda processor module configured for analyzing and enhancing the signals parameters for determining one of 12 leads and 18 leads electrocardiogram,wherein the communication module transmits the determined electrocardiogram to a monitoring station and transmits, from information received from the measurement module, the next location to place an electrode; anda noise reduction component, a signal amplification component, memory and a display. 3. The device of claim 2, wherein the communication module further configured to providing an alert to the subject corresponding to placement of the electrodes at the appropriate locations. 4. A method for performing one of 12 leads and 18 leads electrocardiogram on a body of a subject, the method comprising: rec... |  | A61B005/0408
US09095264 | B2 | 2015-08-04 | Method and system for identifying cardiac arrhythmia driver sites | 2012-11-16 | A method of identifying potential driver sites for cardiac arrhythmias includes acquiring a plurality of electrograms from a plurality of locations on at least a portion of a patient's heart. Using the acquired electrograms, at least one electrical activity map is generated. Desirable electrical activity maps include complex fractionated electrogram standard deviation and mean maps, dominant frequency maps, peak-to-peak voltage maps, and activation sequence maps. Using one or more of these maps (e.g., by analyzing one or more electrogram morphological characteristics represented by these maps), at least one potential driver site can be detected. | 1. A method of identifying driver sites for cardiac arrhythmias, comprising: acquiring a plurality of electrograms reflecting electrical activity occurring on at least a portion of a patient's heart;generating at least one electrical activity map from the plurality of electrograms, wherein the at least one electrical activity map represents at least one electrogram morphological characteristic;displaying a graphical representation of the at least one electrical activity map using a first display convention to depict the at least one electrogram morphological characteristic represented in the at least one electrical activity map;analyzing, using at least one processor, the at least one electrical activity map to identify at least one site for application of pacing on the at least a portion of the patient's heart, wherein the at least one electrogram morphological characteristic at the identified at least one site for application of pacing is indicative of driver activity; andannotating a location of the identified at least one site for application of pacing on the graphical representation of the at least one electrical activity map using a second display convention,wherein the at least one electrogram morphological characteristic at the identified at least one site for application of pacing comprises regular electrogram activity, andwherein the regular electrogram activity comprises a constant electrogram cycle length and a constant electrogram morphology. 2. The method according to claim 1, wherein the electrogram morphological characteristic represented in the at least one electrical activity map is selected from the group consisting of: a cycle length between about 90 ms and about 200 ms;a cycle length variation of about 15 ms;a dominant frequency between about 5 Hz and about 10 Hz;presence of an isoelectric line;presence of a complex potential, multicomponent;a peak-to-peak amplitude greater than about 1 mV;a slew rate between about 0.25 mv/s and about 1 mV/s; andan electrogram width of between about 15 ms and about 25 ms. 3. The method according to claim 1, wherein the step of generating at least one electrical activity map comprises generating at least two electrical activity maps. 4. The method according to claim 3, wherein the step of analyzing the at least one electrical activity map to identify at least one site for application of pacing comprises identifying at least one site that exhibits at least one electrogram morphological characteristic indicative of driver activity in each generated electrical activity map. 5. The method according to claim 1, wherein the step of acquiring a plurality of electrograms comprises acquiring the plurality of electrograms via a body surface mapping process. 6. The method according to claim 1, wherein the step of acquiring plurality of electrograms comprises acquiring the plurality of electrograms via a non-contact mapping process. 7. The method according to claim 1, further comprising assigning a ... | St. Jude Medical, Atrial Fibrillation Division, Inc. | A61B005/044 A61B005/0452 A61B005/046 A61N001/362
US20150223891 | A1 | 2015-08-13 | MEDICAL CART ACCESS CONTROL | 2014-02-07 | Technology for controlling access to a portable medical cart is disclosed. A method comprises controlling the portable medical cart using a computing device. Security information can be electronically collected from a medical cart user. The security information of the medical cart user can be electronically collected. The security information of the medical cart user can be authenticated to enable the medical cart user to access electronic systems on the portable medical cart. | 1. A a power-assisted wheeled medical cart, comprising: a power-assistance system to physically adjust or drive the power-assisted wheeled medical cart;a processing device operatively coupled to the power-assistance system, wherein the processing device is configured to: receive, from an input device, authentication information for a user of the wheeled medical cart;authenticate, by the processing device, the user using the authentication information; andgrant the authenticated user access to the power-assistance system. 2. The power-assisted wheeled medical cart of claim 1, wherein the power-assistance system comprises: a drive system to assist in moving the power-assisted wheeled medical cart;a power source interface to provide power to the power-assisted wheeled medical cart; ora physical configuration adjustment system to adjust a physical configuration of the power-assisted wheeled medical cart for the user. 3. The power-assisted wheeled medical cart of claim 2, wherein the input device is: a radio frequency identification (RFID) device;a computing device to receive a personal identification number (PIN;an identification (ID) badge verification device; ora swipe card verification device. 4. The power-assisted wheeled medical cart of claim 2, wherein the authentication information of the user is biometric authentication information. 5. The power-assisted wheeled medical cart of claim 4, wherein the input device comprises: a facial recognition sensor;a fingerprint sensor;a palm print sensor;an iris recognition sensor;a retina sensor;an imaging sensor;a voice recognition sensor; ora vein pattern recognition sensor. 6. A computing device, having computer circuitry configured to: receive, from an input device, identification (ID) information for a user;authenticate, by a processor, the ID information of the user; andcontrol, by the processor, access to a medical device operating on a wheeled medical cart in view of the ID information. 7. The computer circuitry of claim 6, wherein the computer circuitry is further configured to: access ID information stored on a non-transitory computer readable medium in communication with the computing device; andcompare the ID information with ID information located on the non-transitory computer readable medium in communication with the wheeled medical cart. 8. The computer circuitry of claim 6, wherein the computer circuitry is further configured to collect the ID information from the user using a non-contact identification sensor. 9. The computer circuitry of claim 6, wherein the computer circuitry is further configured to: access ID information stored on an external computer server;compare the ID information with ID information located on the external computer server; andprovide access for the user to the medical device when the ID information substantially matches the ID information located on the external computer server. 10. The computer circuitry of claim 9, wherein the ID information on the ext... |  | A61B019/02 G06F021/32 A61B005/117
US20150230729 | A1 | 2015-08-20 | PHARMA-INFORMATICS SYSTEM | 2015-04-29 | An apparatus that includes a partial power source including a first material and a second material, the partial power source configured to generate, upon contact with a conducting medium, a potential difference between the first material and the second material to provide power to a control device, and generate, using the first material and the second material, a current flow within the conducting medium, the current flow including information encoded based on a variable conductance between the first material and the second material. | 1. A system for communicating information within a body of a patient, the system comprising: a first device comprising a transmitter configured to transmit a quasi-electrostatic signal to the body of the patient; anda second device comprising a receiver configured to receive the transmitted quasi-electrostatic signal, wherein the receiver is configured to couple to the body of the patient; andwherein the quasi-electrostatic signal is transmitted between the first device and the second device via a conducting medium for the quasi-electrostatic signal. 2. The system of claim 1, wherein the quasi-electrostatic signal is transmitted between the first and second device within the body of the patient and wherein the body of the patient is the conducting medium for the quasi-electrostatic signal. 3. The system of claim 1, further comprising at least one third device, wherein the at least one third device is configured to receive the transmitted quasi-electrostatic signal via a quasi-electrostatic coupling to the body of the patient, wherein the quasi-electrostatic signal is received by the at least one third device within the body of the patient, and wherein the body of the patient is the conducting medium for the quasi-electrostatic signal. 4. The system of claim 1, wherein the quasi-electrostatic signal comprises an identifier of the first device. 5. The system of claim 1, wherein the first device comprises a signal generating circuit coupled to a power supply, and wherein the signal generating circuit is configured to generate the quasi-electrostatic signal. 6. The system of claim 5, wherein the signal generating circuit comprises an oscillator coupled to an antenna. 7. The system of claim 6, wherein the oscillator is configured to operate at a frequency such that a radiation field generated by the antenna has a wavelength more than 10 times longer than a largest dimension of the body. 8. The system of claim 7, wherein the oscillator is configured to operate at a frequency of about 10 MHz or less. 9. The system of claim 1, wherein the first device is an ingestible medical device. 10. The system of claim 1, wherein the first device is a pharmaceutical delivery device. 11. The system of claim 1, wherein the first device comprises a power source. 12. The system of claim 11, wherein the power source comprises two dissimilar materials that are configured to provide a voltage potential difference when in contact with a conducting fluid. 13. The system of claim 1, wherein the second device is configured to transmit a control signal to an effector located in the body. 14. A communications device comprising: a power supply;a signal generating circuit coupled to the power supply and configured to generate a signal; andan antenna coupled to the signal generating circuit and configured to transmit the signal via a quasi-electrostatic coupling to a patient's body. 15. The communications device of claim 14, wherein the power supply comprises a batter... |  | A61B005/07 A61B005/00
US09101276 | B2 | 2015-08-11 | Analysis of brain patterns using temporal measures | 2007-07-06 | A set of brain data representing a time series of neurophysiologic activity acquired by spatially distributed sensors arranged to detect neural signaling of a brain (such as by the use of magnetoencephalography) is obtained. The set of brain data is processed to obtain a dynamic brain model based on a set of statistically-independent temporal measures, such as partial cross correlations, among groupings of different time series within the set of brain data. The dynamic brain model represents interactions between neural populations of the brain occurring close in time, such as with zero lag, for example. The dynamic brain model can be analyzed to obtain the neurophysiologic assessment of the brain. Data processing techniques may be used to assess structural or neurochemical brain pathologies. | 1. A system for classifying neurophysiologic activity of a first subject, the system comprising: a data input configured to receive brain activity data corresponding to an idle state of the brain of the first subject, the brain activity data representing a time series of neurophysiologic activity acquired by a sensor system arranged to detect spatial and temporal neural signaling in the subject utilizing magnetic fields produced in a multiplicity of brain regions; anda processor communicatively coupled to the data input, and programmed to: process each set of brain activity data to produce a corresponding dynamic model of neural activity representing time-dependent coupling between neural populations of the brain of the first subject, including: processing the brain activity data to produce a prewhitened time series;computing partial cross correlations of the prewhitened time series to produce estimates of strength and sign of signaling between groups of the multiplicity of brain regions representing interactions of neural populations, based on an analysis of covariance of at least one type of partial cross correlations selected from the group consisting of: (a) positive partial cross correlations of the partial cross correlations of the prewhitened time series, and (b) negative partial cross correlations of the partial cross correlations of the prewhitened time series;performing a classification of the partial cross correlations to produce a measure of correlation of the brain activity data to validated reference data corresponding to a plurality of different neurophysiologic conditions. 2. The system of claim 1, wherein the plurality of different neurophysiologic conditions includes at least two conditions selected from the group consisting of: a normal condition, Alzheimer's Disease, pre-dementia syndrome, mild cognitive impairment, schizophrenia, Sjögren's Syndrome, alcoholism, alcohol impairment, fetal alcohol syndrome, multiple sclerosis, Parkinson's Disease, bipolar disorder, traumatic brain injury, depression, an autoimmune disorder, a neurodegenerative disorder, pain, a disease affecting the central nervous system, or any combination thereof. 3. The system of claim 1, wherein the processor is programmed to apply an autoregressive integrative moving average-based algorithm to produce the prewhitened time series. 4. The system of claim 1, wherein the partial cross correlations are computed to produce estimates of strength and sign of direct short-term signaling between the pairs of the multiplicity of sensors occurring within time windows of about 50 milliseconds. 5. The system of claim 1, wherein the partial cross correlations are computed to produce estimates of strength and sign of substantially simultaneous signaling between the pairs of the multiplicity of sensors within a time window of 1 millisecond. 6. The system of claim 1, wherein the processor is further programmed to apply a thresholding function to the estimates of streng... | REGENTS OF THE UNIVERSITY OF MINNESOTA | A61B005/0476 A61B005/04 G06F019/00 A61B005/0482
US09113836 | B2 | 2015-08-25 | Devices and techniques associated with diagnostics, therapies, and other applications, including skin-associated applications | 2010-03-02 | The present invention generally relates to devices and techniques associated with diagnostics, therapies, and other applications, including skin-associated applications, for example, devices for delivering and/or withdrawing fluid from subjects, e.g., through the skin. In some embodiments, the device includes a system for accessing an extractable medium from and/or through the skin of the subject at an access site, and a pressure regulator supported by a support structure, able to create a pressure differential across the skin at least a portion of the access site. The device may also include, in some cases, a sensor supported by the support structure for determining at least one condition of the extractable medium from the subject, and optionally a signal generator supported by the support structure for generating a signal relating to the condition of the medium determined by the sensor. | 1. A device for analysis of an extractable medium from the skin and/or from beneath the skin of a subject, the device comprising: a support structure constructed and arranged to be positioned proximate the skin of the subject;a plurality of microneedles associated with the support structure for accessing the extractable medium from and/or through the skin of the subject at an access site;a pressure regulator supported by the support structure, able to create a pressure differential across the skin at at least a portion of the access site, wherein the pressure regulator comprises a vacuum chamber having an internal pressure less than atmospheric pressure before the device is applied to the skin of the subject;a sensor supported by the support structure, for determining at least one condition of the extractable medium from the subject;a signal generator supported by the support structure, for generating a signal relating to the condition of the medium determined by the sensor,wherein the support structure is constructed and arranged to move the plurality of microneedles into contact with the skin, and to withdrawal the plurality of microneedles from the skin after contact with the skin. 2. The device of claim 1, including an adhesive for adhesion of the support structure to the skin. 3. The device of claim 1, further comprising an extraction activator associated with the support structure which activates the plurality of microneedles, thereby extracting the medium from or through the skin of the subject. 4. The device of claim 3, wherein the extraction activator is placeable against the skin. 5. The device of claim 3, wherein the extraction activator is able to determine a force created when the device is placed against the skin. 6. The device of claim 3, wherein the support structure further comprises a microfluidic channel in fluidic communication with the extraction activator. 7. The device of claim 1, wherein the support structure further comprises a mechanical element for affixing the device to the skin. 8. The device of claim 1, wherein the support structure contains a recess containing the plurality of microneedles. 9. The device of claim 8, further comprising a controller for fluidly communicating the vacuum chamber with the recess. 10. The device of claim 1, wherein the device is able to withdraw fluid from the subject. 11. The device of claim 10, wherein the fluid comprises blood. 12. The device of claim 10, wherein the fluid comprises interstitial fluid. 13. The device of claim 10, wherein the device further comprises a storage compartment in fluidic communication with the plurality of microneedles. 14. The device of claim 13, further comprising a microfluidic channel fluidly communicating the vacuum chamber with the storage compartment. 15. The device of claim 14, wherein the microfluidic channel has a smaller cross-sectional area than the storage compartment. 16. The device of claim 1, wherein the device is able to deter... | Seventh Sense Biosystems, Inc. | A61B005/00 A61B005/145 G01N021/00 A61B005/15 A61B005/151 A61B005/157 A61B005/1459 A61B005/1486
US09107589 | B2 | 2015-08-18 | Magnetic resonance imaging apparatus and magnetic resonance imaging method | 2012-10-04 | A magnetic resonance imaging apparatus includes a collecting unit, a specifying unit, an acquiring unit and a calculating unit. The collecting unit collects a plurality of fluid images that are images of a fluid traveling though a subject. The specifying unit specifies a distance traveled by the fluid by using a difference image between a reference image that is one of the fluid images and each fluid image. The acquiring unit acquires an elapsed time corresponding to the traveled distance from pulse sequence information that is used to collect the fluid images. The calculating unit calculates a flow velocity of the fluid by dividing the traveled distance by the elapsed time. | 1. A magnetic resonance imaging (MRI) apparatus comprising MRI gantry components including static and gradient magnetic field generators, at least one radio frequency (RF) coil coupled to an imaging volume, at least one RF transmitter, at least one RF receiver and at least one control computer having a processor and memory configured to control said gantry components so as to effect operations including:collecting a plurality of fluid images that are MR images of a fluid traveling through a subject, each of said MR images having been acquired by execution of an MRI pulse sequence at a different cardiac phase;specifying a traveled distance of the fluid between different cardiac phases by using a difference image between a reference image that is one of the fluid images and each other fluid image;acquiring an elapsed time corresponding to the traveled distance of the fluid between different cardiac phases based on MRI pulse sequence information that was used to collect the fluid images at said different cardiac phases; andcalculating a flow velocity of the fluid for each said different cardiac phase by dividing the traveled distance by the elapsed time for each said different cardiac phase,wherein the elapsed time is an elapsed time in which MR signals with which the center part of a k space is filled are collected. 2. The magnetic resonance imaging apparatus according to claim 1, wherein the processor is configured to control said gantry components so as to effect further operations including displaying information including the specific flow velocities on a display concurrent with display of at least one of the fluid images and the reference image for which a difference process with respect to the fluid images has been performed. 3. The magnetic resonance imaging apparatus according to claim 1, wherein the traveled distance for each of said different cardiac phases is operator-specified by displaying a fluid image on a display and accepting an operator designation of a position in the displayed fluid image to which the fluid has reached. 4. The magnetic resonance imaging apparatus according to claim 1, wherein the traveled distances are operator specified by an operator analyzing a displayed fluid image and designating said different cardiac phases corresponding to specified points along a path which the fluid has traveled. 5. A magnetic resonance imaging (MRI) comprising MRI gantry components including static and gradient magnetic field generators, at least one radio frequency (RF) coil coupled to an imaging volume, at least one RF transmitter, at least one RF receiver and at least one control computer having a processor and memory configured to control said gantry components so as to effect operations including:collecting a plurality of fluid images that are images of a fluid traveling through a subject;specifying a traveled distance of the fluid by using a difference image between a reference image that is one of the fluid images and each ... | KABUSHIKI KAISHA TOSHIBA TOSHIBA MEDICAL SYSTEMS CORPORATION | A61B005/05 A61B005/026 A61B005/055 A61B005/00 A61B005/029 G01R033/563 G01R033/483 A61B005/024
US09117287 | B2 | 2015-08-25 | Image analysis apparatus, method, and program | 2014-09-18 | An image analysis apparatus that analyzes, based on a series of three-dimensional images of lungs at different time phases, a three-dimensional distribution of ventilation volume of the lungs, includes a lung region extraction unit that extracts a lung region from each of the three-dimensional images; an alignment unit that aligns the lung regions between the series of three-dimensional images and calculates a displacement vector field in the lung region; a function calculation unit that calculates a local ventilation volume function representing a temporal change in ventilation volume at each point in the displacement vector field in each of the three-dimensional images based on the displacement vector field; and a quantification unit that quantifies a difference between the local ventilation volume function and a benchmark ventilation volume function serving as a reference and calculates a quantitative value representing the difference. | 1. An image analysis apparatus that analyzes, based on a series of three-dimensional images of lungs at different time phases, a three-dimensional distribution of ventilation volume of the lungs, the apparatus comprising: a lung region extraction unit that extracts a lung region from each of the three-dimensional images;an alignment unit that aligns the lung regions between the series of three-dimensional images and calculates a displacement vector field in the lung region;a function calculation unit that calculates a local ventilation volume function representing a temporal change in ventilation volume at each point in the displacement vector field in each of the three-dimensional images based on the displacement vector field; anda quantification unit that quantifies a difference between the local ventilation volume function and a benchmark ventilation volume function serving as a reference and calculates a quantitative value representing the difference. 2. The image analysis apparatus as claimed in claim 1, wherein the quantification unit calculates a difference function representing a difference between the local ventilation volume function and the benchmark ventilation volume function as the quantitative value. 3. The image analysis apparatus as claimed in claim 1, wherein the quantification unit calculates a difference function representing a difference between the local ventilation volume function and the benchmark ventilation volume function, and calculates an integration value of absolute values of ventilation volumes or a maximum value of the absolute values of the difference function as the quantitative value. 4. The image analysis apparatus as claimed in claim 1, wherein the quantification unit calculates a difference in time to reach a predetermined ventilation volume between the local ventilation volume function and the benchmark ventilation volume function as the quantitative value. 5. The image analysis apparatus as claimed in claim 1, wherein the apparatus further comprises a display control unit that visualizes the quantitative value on the three-dimensional images displayed or on two-dimensional images obtained from the three-dimensional images. 6. The image analysis apparatus as claimed in claim 5, wherein the display control unit visualizes the quantitative value by mapping the quantitative value on each point in the displacement vector field in each of the three-dimensional images or each of the two-dimensional images. 7. The image analysis apparatus as claimed in claim 1, wherein the alignment unit performs the alignment by a non-rigid registration method. 8. The image analysis apparatus as claimed in claim 1, wherein the alignment unit performs the alignment based on a correlation between the three-dimensional images. 9. The image analysis apparatus as claimed in claim 1, wherein the three-dimensional images are generated from CT images or MRI images. 10. The image analysis apparatus as claimed in claim 1, wherein ... | Fujifilm Corporation | G06K009/00 G06T007/20 A61B006/03 A61B006/00 A61B005/055 A61B005/113 G06T007/00 A61B005/091
US09101312 | B2 | 2015-08-11 | System for the physiological evaluation of brain function | 2014-02-19 | The OculoKinetic Device is used to test an individual to evaluate brain function including, but not limited to, identifying the presence of a traumatic brain injury or central nervous system disease which manifests itself through abnormal ocular responses to stimuli by using the high-speed tracking of an individual's eye movements (monocular or binocular, and either conjugate or disconjugate in horizontal, vertical, or torsional directions or combinations thereof), pupil size and reactivity, eyelid position, and blink parameters, and optionally along with other ocular elements, i.e., eyeball pressure, temperature, blood flow, etc. The eye movement stimulus protocol uses a target that moves in any direction of a two- or three-dimensional plane and may use a color display or geometric shapes. In addition, the stimuli can be used in conjunction with cognitive testing, balance assessment, and other non-eye tests. | 1. A method for computing a measure of the ocular response of a test subject, in response to predetermined stimuli, which are presented on a stimulus presentation display that can be viewed by the eyes of the test subject, for viewing by the test subject, comprising: generating a stimulus including visual target movement in at least one of: a random pattern, a discontinuous movement, and an oblique direction on the stimulus presentation display, for display to the test subject;measuring, using an ocular measurement device, at least one of a temporal eye movement, a spatial eye movement, pupil size, and pupil reactivity of the test subject in responding to the visual stimulus presently displayed by the stimulus presentation device; andcomputing a score representative of at least one of the measured ability of the test subject's eyes to track the visual stimulus and the measured pupillary metrics of the test subject's eyes, comprising: scanning an iris of the test subject to generate a present set of iris characteristics that are unique to the test subject;retrieving from a test subject database baseline data comprising a previously generated set of iris characteristics that are unique to the test subject;determining a variance between the presently generated set of iris characteristics that are unique to the test subject and the retrieved baseline data comprising the previously generated set of iris characteristics that are unique to the test subject;authenticating, in response to the presently generated set of iris characteristics that are unique to the test subject corresponding to the retrieved previously generated set of iris characteristics that are unique to the test subject, the identity of the test subject;retrieving baseline data, indicative of the test subject's previously measured ocular responses, from a database; anddetermining a variance between the presently measured ability of the test subject's ocular responses and the retrieved baseline data indicative of the test subject's previously measured ocular responses. 2. The method of computing a measure of the ocular response of a test subject of claim 1, further comprising: storing the presently generated set of iris characteristics that are unique to the test subject in the test subject database. 3. The method of computing a measure of the ocular response of a test subject of claim 1 wherein the step of scanning comprises: mapping the striations of the test subject's iris; andplotting these distinct iris markings located on the test subject's iris. 4. The method of computing a measure of the ocular response of a test subject of claim 3, further comprising: storing the presently captured data of the test subject's iris and the plotted distinct iris markings located on the test subject's iris in the test subject database. 5. The method of computing a measure of the ocular response of a test subject of claim 1 wherein the step of measuring comprises: calculating a speed, which may i... | TBI DIAGNOSTICS LLC | A61B003/14 A61B003/10 A61B003/00 A61B005/16 A61B005/00 A61B003/032 A61B003/113