## Sheet1
公告(開)號 | KindCode | 公告(開)日 | 名稱 | 申請日 | 摘要 | 申請範圍 | 專利權人 | IPC
US09138174 | B2 | 2015-09-22 | Displacement measurement in a fall detection system | 2009-05-05 | There is provided a personal fall detection system comprising a sensor module that is suitable for attachment to a user, the sensor module comprising an accelerometer for measuring accelerations acting on the sensor module; and a processor for analyzing the measured accelerations to determine if the sensor module has suffered an impact, and for estimating a vertical displacement of the sensor module during a time period immediately before the impact; wherein the processor estimates the vertical displacement of the sensor module by twice integrating the measurements from the accelerometer. | 1. A personal fall detection system configured to be attached to a user, the system comprising: an accelerometer configured to measure acceleration along at least two directions and output time stamped signals indicative of the measured acceleration; anda computer processor configured to: receive the time-stamped signals,from the time stamped signals, determine occurrence of an impact and an impact time at which the impact occurred,from the time stamped signals time stamped with times preceding the impact time, determine an onset time at which acceleration that ended with the detected impact started,calculate a gravitational acceleration at the onset time from the measured acceleration in the vertical direction at the onset time,from the time stamped signals between the onset time and the impact time, determine a vertical displacement of the accelerometer that occurred between the onset time and the impact time,classifying the impact as a fall and determining an alarm condition when the vertical displacement is between 0.5 and 1.5 m. 2. The personal fall detection system according to claim 1, wherein the processor is further is configured to: subtract the gravitational acceleration from the measured acceleration between the onset time and the impact time. 3. The personal fall detection system according to claim 1, further including: a transceiver and an antenna configured to transmit an alarm signal when the impact is classified as a fall. 4. The personal fall detection system according to claim 1, wherein the computer processor is configured to determine the occurrence of the impact in response to the measured accelerations being characteristic of a collision with a solid object. 5. The personal fall detection system according to claim 4, wherein the acceleration characteristic includes a change in the acceleration exceeding a predetermined threshold and wherein the processor is configured to determine the occurrence of the impact in response to changes in the measured acceleration exceeding the predetermined threshold. 6. The personal fall detection system according to claim 1, wherein the computer processor is configured to determine the onset time from the time stamped signals which are time stamped with times preceding the impact time by identifying at least one of: (a) a stable period in which the measured accelerations vary by less than a predetermined time threshold, the onset time being the time at which the stable period ends, and(b) a variation in a direction of the measured acceleration that is beyond a predetermined acceleration variation threshold, the onset time being the time at which the variation in direction exceeded the acceleration variation threshold. 7. The personal fall detection system according to claim 1, wherein the computer processor is configured to: determine a first onset time from a time at the end of a stable period; anddetermine a second onset time from a time at which a variation in direction exceeds an a... | KONINKLIJKE PHILIPS N.V. | G08B023/00 A61B005/117 A61B005/103 A61B005/11 A61B005/00 G08B021/04
US20150264816 | A1 | 2015-09-17 | SYSTEMS AND METHODS FOR FLEXIBLE ELECTRODES | 2015-06-02 | Disclosed herein are systems and methods for producing and using electrodes, which may be flexible and/or stretchable, and interconnection structures that can be used both externally and/or implanted within the body. Electrodes according to various embodiments disclosed herein may be produced by depositing patterned layers of insulating and conductive polymers to form multi-layer circuits. The conductive materials and layers in the structure can be exposed on the surface of the structures for use as electrodes. A plurality of electrodes may be formed into an electrode array. In various embodiments, electrode arrays may be associated with telemetry modules configured to wirelessly transmit data collected by the electrode array to a receiver module. | 1. A method of forming a flexible electrode, comprising: depositing a first layer along a length of the flexible electrode, the first layer comprising a first polymer, the first polymer comprising an insulating polymer;depositing a second layer on the first layer and along at least a portion of the length of the flexible electrode, the second layer comprising a second polymer and a conductive trace, the conductive trace comprising a plurality of distinct conductive particles, at least a plurality of the distinct conductive particles being separated by the second polymer;forming an electrode interface in electrical communication with the conductive polymer trace; anddepositing a third layer, the third layer comprising the insulating polymer, such that the first layer and the third layer encompass the conductive trace along at least a portion of the length. 2. The method of claim 1, wherein each of the first layer, the second layer, and the third layer are directly deposited. 3. The method of claim 1, wherein each of the first layer, the second layer, and the third layer are deposited using an ink jet process. 4. The method of claim 1, wherein each of the first layer, the second layer, and the third layer are deposited using a screen printing process. 5. The method of claim 1, wherein each of the first layer, the second layer, and the third layer comprise a bio stable polymer. 6. The method of claim 1, wherein the plurality of distinct conductive particles comprises at least one of: conductive forms of carbon, metal particles, and composite materials comprising an interior particle coated with metal. 7. The method of claim 1, wherein the conductive trace comprises a plurality of distinct conductive micro-particles. 8. The method of claim 1, wherein the second layer exhibits a compressive force upon the plurality of distinct conductive particles. 9. The method of claim 1, wherein the second polymer comprises an intrinsically conductive polymer. 10. The method of claim 9, wherein the intrinsically conductive polymer comprises one of polypyrrole, polyacetylene, polyaniline, and polydioctyl-bithiophene. 11. The method of claim 1, further comprising associating a plurality of electrical components with the conductive trace. 12. The method of claim 11, further comprising: providing a printed circuit board to interconnect the plurality of electrical components and the conductive trace; anddepositing the first layer and the third layer encompass the printed circuit board. 13. The method of claim 1, further comprising: depositing a fourth layer, the fourth layer comprising a conductive trace, wherein the third layer at least partially insulates the third layer from the fourth layer along at least a portion of the length. 14. The method of claim 1, further comprising depositing at least one of the first layer, the second layer, and the third layer in a mold. 15. The method of claim 1, further comprising curing at least one of the first layer, t... |  | H05K003/12 A61N001/04 A61B005/00 A61B005/0492 A61B005/04
US09131745 | B2 | 2015-09-15 | Footwear with embedded tracking device and method of manufacture | 2012-11-05 | Footwear includes an upper, a sole, a cavity, a location determining device, a wireless communication device, a communication antenna, a first electrical conductor, a location signal antenna, a second electrical conductor, and a bus cable. The cavity is formed in the sole and includes a first portion located on a bottom heel region of the sole and a second portion located on a rear heel region of the sole. The location determining device and the wireless communication device are disposed in the first portion of the cavity. The communication antenna and the location signal antenna are mounted in the second portion of the cavity. The bus cable includes a first end that is electrically coupled to the location determining device and a second end that is mounted in the second portion of the cavity. | 1. Footwear comprising: an upper having a bottom heel region and a rear heel region;a sole having a bottom heel region and a rear heel region, said bottom heel region of said sole being coupled to said bottom heel region of said upper, said rear heel region of said sole being coupled to said rear heel region of said upper;a cavity formed in said sole, said cavity having a first portion and a second portion, said first portion being located on said bottom heel region of said sole and said second portion being located on said rear heel region of said sole;a location determining device disposed in said first portion of said cavity;a wireless communication device electronically coupled to said location determining device;a communication antenna mounted in said second portion of said cavity;a first electrical conductor, said communication antenna being electrically coupled to said wireless communication device via said first electrical conductor;a location signal antenna mounted in said second portion of said cavity;a second electrical conductor, said location signal antenna being electrically coupled to said location determining device via said second electrical conductor; anda bus cable disposed in said cavity, said bus cable having a first end electrically coupled to said location determining device and a second end mounted in said second portion of said cavity. 2. Footwear according to claim 1, wherein said sole includes a heel counter support and a midsole, said rear heel region of said sole being part of said heel counter support, said bottom heel region of said sole being part of said midsole. 3. Footwear according to claim 2, wherein said heel counter support and said midsole are individual elements permanently bonded to one another. 4. Footwear according to claim 2, wherein said heel counter support and said midsole are formed as integral parts of said sole. 5. Footwear according to claim 1, wherein: said bus cable is a universal serial bus cable having a having a female receptacle;said rear heel region defines an opening through which said second portion of said cavity is accessible from outside said footwear;said female receptacle of said universal serial bus cable is disposed in said second portion of said cavity; andsaid female receptacle is aligned with said opening. 6. Footwear according to claim 5, wherein said communication antenna is a global system for mobile antenna, and said location signal antenna is a global positioning system antenna. 7. Footwear according to claim 5, further comprising a rechargeable battery disposed in said first portion of said cavity, said researchable battery being electrically coupled to said universal serial bus. 8. Footwear according to claim 1, wherein said communication antenna is a global system for mobile antenna. 9. Footwear according to claim 1, wherein: at least a portion of said second portion of said cavity is defined by a contoured interior wall;said communication antenna includes a fl... | GLOBAL TREK XPLORATION CORP. | G08B001/08 A43B003/00 A61B005/00 A43B013/00
US09128521 | B2 | 2015-09-08 | System and method of biomechanical posture detection and feedback including sensor normalization | 2013-03-15 | A system and method are described herein for a sensor device which biomechanically detects in real-time a user's movement state and posture and then provides real-time feedback to the user based on the user's real-time posture. The feedback is provided through immediate sensory feedback through the sensor device (e.g., a sound or vibration) as well as through an avatar within an associated application with which the sensor device communicates. The sensor device detects the user's movement state and posture by capturing data from a tri-axial accelerometer in the sensor device. Streamed data from the accelerometer is normalized to correct for sensor errors as well as variations in sensor placement and orientation. Normalization is based on accelerometer data collected while the user is wearing the device and performing specific actions. | 1. A method of normalizing accelerometer data comprising: capturing, by a tri-axial accelerometer attached to a user, first tri-axial accelerometer data over a first period of time while the user is moving as instructed;calculating, by the microprocessor, smoothed power from the captured first tri-axial accelerometer data;identifying, by the microprocessor, data in the captured first tri-axial accelerometer data which results in the calculated power being below a threshold;discarding, by the microprocessor, the identified data from the captured first tri-axial accelerometer data;averaging, by a microprocessor, the captured first tri-axial accelerometer data;creating, by the microprocessor, a first normalization matrix based on the averaged first tri-axial accelerometer data;capturing, by the tri-axial accelerometer attached to the user, second tri-axial accelerometer data at a second point in time; andcreating, by the microprocessor, first normalized accelerometer data by applying the first normalization matrix to the captured second tri-axial accelerometer data. 2. The method of claim 1 where the tri-axial accelerometer is attached to the user on the user's trunk, head, neck, or a limb. 3. A method of normalizing accelerometer data comprising: capturing, by a tri-axial accelerometer attached to a user, first tri-axial accelerometer data over a first period of time while the user is moving as instructed;averaging, by a microprocessor, the captured first tri-axial accelerometer data;creating, by the microprocessor, a first normalization matrix based on the averaged first tri-axial accelerometer data;capturing, by the tri-axial accelerometer attached to the user, second tri-axial accelerometer data at a second point in time;creating, by the microprocessor, first normalized accelerometer data by applying the first normalization matrix to the captured second tri-axial accelerometer data;capturing, by the tri-axial accelerometer attached to the user, third tri-axial accelerometer data over a third period of time, while the user is stationary as instructed;averaging, by the microprocessor, the captured third tri-axial accelerometer data;creating, by the microprocessor, a second normalization matrix based on the averaged third tri-axial accelerometer data; andcreating, by the microprocessor, second normalized accelerometer data by applying the second normalization matrix to the first normalized accelerometer data. 4. The method of claim 3 where moving as instructed comprises walking. 5. The method of claim 3 where stationary as instructed comprises sitting and leaning back. 6. A method of normalizing accelerometer data comprising: capturing, by a tri-axial accelerometer attached to a user, first tri-axial accelerometer data over a first period of time while the user is moving as instructed;averaging, by a microprocessor, the captured first tri-axial accelerometer data;creating, by the microprocessor, a first normalization matrix based on the averag... | LUMO Bodytech, Inc. | G08B023/00 G06F003/01 A61B005/00 A61B005/11 A61B005/06
US09144702 | B2 | 2015-09-29 | Muscular evaluation and exercise device | 2013-03-07 | An apparatus for the development of upper body parts and muscles is disclosed. The apparatus includes a base on which is mounted a seat supported above the base and a forearm pad disposed forward of the seat and supported above the base. A pivoted lever is pivoted at a first end to a seat support, a second end of the lever extends past the forearm pad a distance and includes a weight supporting pin which extends vertically upward. A lifting device is selectively and pivotally attached to the pivoted lever forward of the forearm rest. A plurality of weights are selectively attached to the weight support pin to vary the amount of force required to use the lifting device and raise the weights. A variety of attachments are selectively affixed to the lifting device to exercise various body parts and muscles. | 1. An exercise device for therapeutic development of targeted user musculature, said device comprising: a base;a seat supported above the base by a vertically extending structure;a forearm pad adjustably disposed forward of the seat and supported above the base by an adjustable forearm pad support;an adjustably counterbalanced beam assembly interconnected with said vertical seat structure by a pivot having a fixed axis enabling limited relative rotational freedom between a first and a second limit of travel, said counterbalanced beam assembly having an elongated fore end portion extending forwardly of said seat structure and adapted for supporting free weights for displacement therewith, and an arcuate aft end portion forming a substantially constant radius with respect to said pivot axis extending rearwardly through a longitudinal opening formed in said seat structure and adapted for supporting free weights for displacement therewith; and a lifting lever assembly pivotally attached to said fore end portion forward of said forearm pad. 2. The exercise device of claim 1, wherein said arcuate aft end portion of said elongate beam comprises a semi-circular member depending from said fore end portion adjacent said pivot, said semi-circular member having a substantially constant radius coaxially centered with said pivot. 3. The exercise device of claim 2, wherein said semi-circular member extends rearwardly through a registering slot formed in said seat support structure. 4. The exercise device of claim 3, wherein said semi-circular member carries a semi-circular scale registering with a fixed indicator carried by said seat support structure to provide an angular position indication to an attendant clinician. 5. The exercise device of claim 3, wherein said semi-circular member carries an intermediate stop operative to redefine said first or second limit of travel. 6. The exercise device of claim 1, further comprising an adjustable weight assembly carried on a threaded shaft with said fore end portion. 7. The exercise device of claim 6, wherein said adjustable weight assembly comprises an elongated guide member extending generally parallel to an axis of said elongate beam and a dedicated weight carried with said guide member for incremental axial adjustment there-along, and wherein said free weight support pin and said adjustable weight assembly are generally axially equidistant from said pivot. 8. The exercise device of claim 7, further comprising a plurality of free weights configured for selective placement on one of said support pins, said free weights being incrementally sized between a minimum weight of X Kg. and a maximum weight of Y Kg., wherein said dedicated weight weighs approximately 0.5X Kg. 9. The exercise device of claim 1, further comprising a dynamic tension device operative to resist rotational displacement of said counterbalanced beam assembly between said limits of travel. 10. The exercise device of claim 9, wherein said dy... |  | A63B021/062 A63B021/00 A63B021/06 A63B021/012 A63B023/035 A63B023/12 A61B005/103 A63B071/00 A63B071/02 A61B005/22
US09132273 | B2 | 2015-09-15 | Apparatus and method using near infrared reflectometry to reduce the effect of positional changes during spinal cord stimulation | 2013-02-28 | A positionally sensitive spinal cord stimulation apparatus and method using near-infrared (NIR) reflectometry are provided for automatic adjustments of spinal cord stimulation. The system comprises an electrode assembly with an integrated optical fiber sensor for sensing spinal cord position. The integrated optical fiber sensor, comprising a set of optical elements for emitting light from a set of IR emitters and for collecting reflected light into a set of IR photodetectors, determines a set of measured optical intensities. As the spinal cord changes position, the angles of incidence for light from the IR emitter and the measured optical intensities change. A ratio of measured optical intensities in combination with a total measured optical intensity is used to interpolate a set of electrode stimulation settings from a calibration table. Electrode pulse characteristics are adjusted in real time to minimize changes in stimulation perceived by the patient during motion. | 1. A stimulator system comprising: a controller;a set of optical emitters operatively connected to the controller, generating a set of incident light beams to a surface;a set of optical detectors operatively connected to the controller, receiving a set of reflected light beams from the surface;a set of optical elements, operatively coupled to the set of optical emitters and to the set of optical detectors, emitting the set of incident light beams and collecting the set of reflected light beams;a set of electrodes operatively connected to the controller;wherein the controller generates a position of the surface from the set of reflected light beams;the controller directing a set of currents to the set of electrodes based on the surface position; and,wherein each optical element of the set of optical elements both emits one of the set of incident light beams and collects one of the set of reflected light beams. 2. The system of claim 1 further comprising: an optical fiber, coupled to an optical emitter in the set of optical emitters, an optical detector in the set of optical detectors, and, an optical element in the set of optical elements. 3. The system of claim 2 wherein the set of electrodes are positioned adjacent the set of optical elements. 4. The system of claim 2 further comprising an implantable lead encasing the optical fiber and a lumen. 5. The system of claim 4 wherein the implantable lead further comprises an EMI shield. 6. The system of claim 5 wherein the EMI shield further comprises carbon nanotubes. 7. The system of claim 2 further comprising an optical circulator operatively coupled to the optical emitter, the optical detector and the optical fiber. 8. The system of claim 1 wherein an optical element in the set of optical elements further comprises a negative axicon. 9. The system of claim 8 wherein the negative axicon subtends an angle less than twice the complement of the critical angle for the light incident light beams. 10. The system of claim 8 further comprising a reflective surface adjacent the negative axicon. 11. The system of claim 1 wherein an optical element in the set of optical elements further comprises a beveled surface. 12. The system of claim 11 wherein the beveled surface further comprises a reflective surface positioned at an angle less than the complement of the critical angle for incident light beams. 13. The system of claim 11 further comprising a reflective surface adjacent the beveled surface. 14. The system of claim 1 wherein an optical element in the set of optical elements further comprises a lens. 15. The system of claim 1 wherein the controller provides a set of calibrated current amplitudes and calculates an interpolation of the set of calibrated current amplitudes, and wherein the controller derives a set of current amplitudes for the set of currents based on the interpolation of the set of calibrated current amplitudes. 16. The system of claim 1 wherein the controller derives a set o... |  | A61N001/36 G01N021/359 A61B005/11 A61N001/05 A61N001/372 G06F019/00 A61B005/00
US20150257687 | A1 | 2015-09-17 | SYSTEM FOR MONITORING BODY CHEMISTRY | 2015-03-13 | A system and method for monitoring body chemistry of a user, the system comprising: a housing supporting: a microsensor comprising a first and second working electrode, a reference electrode, and a counter electrode, and configured to access interstitial fluid of the user, and an electronics subsystem comprising a signal conditioning module that receives a signal stream, from the microsensor, wherein the electronics subsystem is configured to detect an impedance signal derived from two of the first working electrode, the second working electrode, the reference electrode, and the counter electrode; and a processing subsystem comprising: a first module configured to generate an analysis indicative of an analyte parameter of the user and derived from the signal stream and the impedance signal, and a second module configured to transmit information derived from the analysis to the user, thereby facilitating monitoring of body chemistry of the user. | 1. A system for monitoring body chemistry of a user, the system comprising: a housing comprising a first housing portion coupleable to the user and including an opening, and a second housing portion insertable into the opening of the first housing portion in a first configuration, the first housing portion supporting: a microsensor comprising a first working electrode, a second working electrode, a reference electrode, and a counter electrode, and configured to access interstitial fluid of the user upon coupling of the housing to the user in the first configuration of the housing, andthe second housing portion supporting: an electronics subsystem comprising a signal conditioning module configured to receive a signal stream, from the microsensor, and configured with a shifted potential different than a reference potential of the reference electrode, wherein the electronics subsystem is configured to detect an impedance signal derived from two of the first working electrode, the second working electrode, the reference electrode, and the counter electrode in response to an applied voltage near the shifted potential; anda processing subsystem in communication with the electronics subsystem and comprising: a first module configured to generate an analysis indicative of an analyte parameter of the user and derived from the signal stream and the impedance signal, and a second module configured to render information derived from the analysis at an electronic device associated with the user, thereby facilitating monitoring of body chemistry of the user. 2. The system of claim 1, wherein the electronics subsystem and the processing subsystem are configured to cooperate in continuously detecting a voltage parameter of the counter electrode, and wherein the electronics subsystem is configured to apply the applied voltage and detect the impedance signal when the voltage parameter of the counter electrode satisfies a voltage threshold condition. 3. The system of claim 2, wherein the processing subsystem is configured to generate a notification at the electronic device of the user, in response to detection of unsuitable impedance derived from comparison between the impedance signal and an impedance threshold condition. 4. The system of claim 2, wherein an actuator of the electronics subsystem is configured to automatically perform an action that biases the microsensor into communication with interstitial fluid of the user, in response to detection of unsuitable impedance derived from comparison between the impedance signal and an impedance threshold condition. 5. The system of claim 1, wherein the first module of the processing subsystem is configured to generate a predicted value of the analyte parameter at a future time point in the analysis, and the second module of the processing subsystem is configured to render a line graph including a predicted region, wherein the predicted region depicts the predicted value at the future time point, and a width of t... |  | A61B005/1473 A61B005/00 A61B005/053 A61B005/145
US09125609 | B2 | 2015-09-08 | Portable terminal having function of measuring mental fatigue, method for measuring same and server computer | 2009-08-27 | A portable terminal device capable of measuring and evaluating mental fatigue, its measuring method, and a server computer is provided. The portable terminal device includes an operation unit; an imaging unit; a display screen or light emitting element; and a recording unit. Environmental data, which represents ambient environmental light, is calculated by capturing at least a reference image, first frequency data measured when the user is healthy is associated with first environmental data at the time of the measurement, and the associated data is stored in the recording unit; and a proportion of decrease of second frequency data measured when the user is not healthy from the first frequency data associated with the first environmental data having the same order of magnitude as that of second environmental data at the time of the measurement is calculated to evaluate the degree of fatigue of the user. | 1. A portable terminal device capable of measuring mental fatigue comprising: a processor configured to calculate a first frequency data and a second frequency data;an operation unit;an imaging unit configured to measure ambient light, the imaging unit comprising a CCD or CMOS sensor and a lens;a display screen configured to display a blinking image while a flicker frequency of the blinking image is being monotonically changed with time from a start frequency to an ending frequency; anda memory configured to record the flicker frequency, as a measurement frequency, at the time when a user operates the operation unit to indicate that the user perceives flicker during the display of the blinking image,wherein:the first frequency data is associated with first environmental data, which represents the ambient light measured by the imaging unit, the first frequency data being the measurement frequency measured when the user is specified as being healthy via the operation unit, and an associated data of the first frequency data and the first environmental data is stored in the memory; anda proportion of decrease of the second frequency data from the first frequency data, the first frequency data being associated with the first environmental data, the first environmental data having the same order of magnitude as that of second environmental data, the proportion of decrease of the second frequency is calculated to evaluate a degree of fatigue of the user, the second frequency data being the measurement frequency measured when the user is not specified as being healthy via the operation unit, the second environmental data being the ambient light measured by the imaging unit, and the degree of fatigue is displayed on the display screen,wherein:each of the first and second environmental data is a value calculated by first environmental data=K×Sn/SS, andsecond environmental data=K×Sn/SS,using image luminance data SS obtained by capturing a reference image at a position having a reference illuminance of K; and image luminance data Sn obtained by the imaging unit capturing the reference image at a position having an arbitrary illuminance, andwherein the processor uses the reference illuminance of K to correct the image luminance data Sn. 2. A portable terminal device capable of measuring mental fatigue comprising: a processor configured to calculate a first frequency data and a second frequency data;an operation unit;an imaging unit configured to measure ambient light, the imaging unit comprising a CCD or CMOS sensor and a lens;a display screen;a light-emitting element configured to display a blinking image while a flicker frequency of the blinking image is being monotonically changed with time from a start frequency to an ending frequency; anda memory configured to record the flicker frequency, as a measurement frequency, at the time when a user operates the operation unit to indicate that the user perceives flicker during the display of the blinking image,w... | NATIONAL INSTITUTE OF ADVANCED INDUSTRIAL SCIENCE AND TECHNOLOGY | A61B013/00 A61B005/16 A61B005/00
US09144394 | B2 | 2015-09-29 | Apparatus and methods for determining a plurality of local calibration factors for an image | 2013-12-04 | Apparatus and methods are described including acquiring a first set of extraluminal images of a lumen, using an extraluminal imaging device. At least one of the first set of images is designated as a roadmap image. While an endoluminal device is being moved through the lumen, a second set of extraluminal images is acquired. A plurality of features that are visible within images belonging to the second set of extraluminal images are identified. In response to the identified features in the images belonging to the second set of extraluminal images, a plurality of local calibration factors associated with respective portions of the roadmap image are determined. Other applications are also described. | 1. An apparatus comprising: an endoluminal device adapted to be moved through a lumen of a subject's body;one or more extraluminal imaging devices configured to acquire extraluminal two-dimensional (2D) projection images of the lumen;a display; andat least one computer processor configured: to receive from the one or more extraluminal imaging devices: a first set of one or more extraluminal 2D projection images of the lumen, anda second set of extraluminal 2D projection images of the endoluminal device inside the lumen, the second set of extraluminal 2D projection images being acquired while the endoluminal device is being moved through the lumen,to designate at least one of the first set of one or more extraluminal 2D projection images as a roadmap image,for at least a portion of the images belonging to the second set of extraluminal 2D projection images, to identify within the image a plurality of features that are visible within the image,in response to the identified features in the images belonging to the second set of extraluminal 2D projection images, to determine a plurality of local calibration factors associated with respective portions of the roadmap image, each of the calibration factors indicating a relationship between a physical dimension of a respective portion of the lumen and a number of pixels in a portion of the roadmap image that corresponds to the physical dimension of the respective portion of the lumen, andbased upon one or more of the determined local calibration factors, to generate an output on the display. 2. The apparatus according to claim 1, wherein the processor is configured to determine the plurality of local calibration factors associated with respective portions of the roadmap image based upon a known speed at which the endoluminal device is moved through the lumen. 3. The apparatus according to claim 1, wherein the processor is configured to determine the plurality of local calibration factors associated with respective portions of the roadmap image by determining local relative calibration factors of the portions of the roadmap image with respect to each other. 4. The apparatus according to claim 1, wherein the processor is configured to determine the plurality of local calibration factors associated with respective portions of the roadmap image based upon a known physical dimension associated with one or more of the identified features. 5. The apparatus according to claim 1, wherein the endoluminal device comprises a first endoluminal data-acquisition device adapted to acquire a plurality of endoluminal data points while the endoluminal data-acquisition device is being moved through the lumen from a starting location within the lumen; andwherein the at least one processor is further configured to co-register respective endoluminal data points to respective locations within the roadmap image, by: identifying the starting location of the endoluminal data-acquisition device in the roadmap image; anddetermin... | SYNC-RX, LTD. | A61B006/00 A61B005/06 A61B005/00 A61B008/12 G06T007/00 A61B019/00
US09121699 | B2 | 2015-09-01 | System, method and apparatus for orientation control | 2013-05-31 | A system for control of a device includes at least one sensor module detecting orientation of a user's body part. The at least one sensor module is in communication with a device module configured to command an associated device. The at least one sensor module detects orientation of the body part. The at least one sensor module sends output signals related to orientation of the user's body part to the device module and the device module controls the associated device based on the signals from the at least one sensor module. | 1. A sensor module comprising: an IMU having at least one orientation sensor;a sensor CPU in communication with the at least one orientation sensor; andwherein the sensor CPU receives input signals from the at least one orientation sensor of the IMU; andwherein the sensor CPU outputs a pitch, a roll and a yaw of the IMU. 2. The sensor module according to claim 1, wherein the IMU comprising at least three orientation sensors including at least two accelerometers. 3. The sensor module according to claim 2, wherein the third orientation sensor comprising a gyroscope. 4. The sensor module according to claim 1, wherein the at least one orientation sensor comprising an accelerometer. 5. The sensor module according to claim 1, further comprising a power supply for supplying power to the sensor module. 6. The sensor module according to claim 5, wherein the power supply comprising a battery and a power antenna connected to the battery for wirelessly charging the battery. 7. The sensor module according to claim 5, further comprising a support structure comprising the IMU, sensor CPU, and power supply disposed on the support structure. 8. The sensor module according to claim 7, wherein the support structure comprising at least one circuit board. 9. The sensor module according to claim 5, further comprising a housing, wherein the IMU, sensor CPU, and power supply are each disposed in the housing. 10. The sensor module according to claim 9, further comprising a strap attached to the housing and adapted to connect the housing to a body part of a user. 11. The sensor module according to claim 9, wherein the housing includes a main portion with the sensor CPU and power supply disposed therein and an IMU portion connected to the main portion by a conduit, the IMU portion having the IMU disposed therein. 12. A sensor module adapted to be attached to footwear, the sensor module comprising: a support comprising at least one circuit board;at least one orientation sensor disposed on the support and adapted to detect orientation;a sensor CPU disposed on the support and in communication with the at least one orientation sensor through the at least one circuit board; anda power supply having a battery disposed on the support for supplying power to the sensor module through the circuit board. 13. The sensor module according to claim 12, wherein the sensor CPU receives input signals from the at least one orientation sensor; and wherein the sensor CPU outputs a pitch, a roll and a yaw of the sensor module through a sensor module communicator. 14. The sensor module according to claim 12, further comprising at least a second orientation sensor; wherein the at least two orientation sensors are accelerometers detecting accelerations in two axes. 15. The sensor module according to claim 14, further comprising at least a third orientation sensor; wherein the third orientation sensor is a gyroscope. 16. The sensor module according to claim 12, comprising at least th... | DEKA PRODUCTS LIMITED PARTNERSHIP | G01C009/00 A61F002/68 A61F002/76 G01C021/16 G06F003/01 A61B005/11 G05B015/02 A61B005/0488 A61B005/103 A61F002/54 A61F002/60 A61F002/72 A61F002/70
US09128111 | B2 | 2015-09-08 | Monitoring velocity and dwell trends from wireless sensor | 2014-07-07 | A system and method of processing one or more sensor logs includes receiving a sensor log an identifying a set of entries in the sensor log having a predefined sequence of sensor identifiers. The set of entries may define a velocity event. The method can also provide for calculating an in-home gait velocity for the velocity event. In one example, the method also provides for identifying another set of entries in the sensor log having a sensor identifier that corresponds to a dwell sensor mounted in a doorway, wherein the other set of entries define a dwell event. The method may also provide for calculating an in-home dwell time for the dwell event. | 1. A non-transitory computer-readable medium comprising a set of stored instructions which, if executed, cause an apparatus to: receive sensor data,identify a first set of entries in the sensor data having a predefined sequence of sensor identifiers, wherein each of the first set of entries has a timestamp, and wherein the first set of entries define a velocity event;identify a second set of entries in the sensor data having a sensor identifier that corresponds to a dwell sensor mounted in a doorway and configured to detect a presence of a subject, wherein the second set of entries define a dwell event that corresponds to a duration of time defined by a threshold; andcalculate at least one of an in-home gait velocity for the velocity event and an in-home dwell time for the dwell event. 2. The non-transitory computer-readable medium of claim 1, wherein the instructions, if executed, further cause the apparatus to calculate in-home gait velocity based on an initial timestamp in the velocity event, a final timestamp in the velocity event, and a distance between sensors corresponding to the initial and the final timestamps. 3. The non-transitory computer-readable medium of claim 2, wherein the instructions, if executed, further cause the apparatus to average a plurality of velocity value calculations, wherein each velocity calculations correspond to a pair of sensors in the predefined sequence. 4. The non-transitory computer-readable medium of claim 2, wherein the instructions, if executed, further cause the apparatus to disqualify the velocity event if a velocity disqualification condition is true, wherein the velocity disqualification condition includes at least one of: the in-home gait velocity exceeds a velocity threshold; anda time difference between the initial timestamp and the final timestamp of a previous velocity event is less than a velocity reset threshold. 5. The non-transitory computer-readable medium of claim 1, wherein the second set of entries comprise a rising edge timestamp comprising a time indicative of an entrance into a vicinity of the dwell sensor and a falling edge timestamp comprising a time indicative of an exit from a vicinity of the dwell sensor, and wherein the instructions, if executed, further cause the apparatus to calculate the in-home dwell time based on the rising and the falling edge timestamps. 6. The non-transitory computer-readable medium of claim 5, wherein the instructions, if executed, further cause the apparatus to disqualify a dwell event if a dwell event disqualification condition is true, wherein the dwell event disqualification condition includes at least one of: a time difference between the rising edge timestamp of the second set of entries and a falling edge timestamp of a previous dwell event is less than a dwell reset threshold;the time difference between the rising and falling edge timestamps of the second set of entries exceeds a dwell duration threshold; andthe time difference between the r... | INTEL-GE CARE INNOVATIONS LLC | G06N005/00 G06F001/00 G01P003/64 A61B005/11 A61B005/00
US09724027 | B2 | 2017-08-08 | Microelectrodes in an ophthalmic electrochemical sensor | 2015-05-15 | An eye-mountable device includes an electrochemical sensor embedded in a polymeric material configured for mounting in front of a surface of an eye. The electrochemical sensor includes a working electrode, a reference electrode, and a reagent that selectively reacts with an analyte to generate a sensor measurement related to a concentration of the analyte in a fluid to which the eye-mountable device is exposed. The working electrode can have at least one dimension less than 25 micrometers. The reference electrode can have an area at least five times greater than an area of the working electrode. A portion of the polymeric material can surround the working electrode and the reference electrode such that an electrical current conveyed between the working electrode and the reference electrode is passed through the at least partially surrounding portion of the transparent polymeric material. | 1. An eye-mountable device, comprising: a transparent polymeric material having an eye-facing surface and an outward facing surface, wherein the transparent polymeric material is configured to be mounted in front of an eye surface, and wherein the transparent polymeric material includes a channel in the outward facing surface;a substrate at least partially embedded within the polymeric material;an antenna disposed on the substrate;a two-electrode electrochemical sensor disposed on a surface of the substrate and including: a working electrode having a width dimension equal to or less than 25 micrometers, wherein the width dimension is substantially parallel to the surface of the substrate; anda reference electrode having an area at least five times greater than an area of the working electrode; anda controller electrically connected to the electrochemical sensor and the antenna, wherein the controller is configured to: (i) apply a voltage between the working electrode and the reference electrode sufficient to generate an amperometric current related to the concentration of an analyte in a fluid to which the eye-mountable device is exposed; (ii) measure the amperometric current; and (iii) use the antenna to indicate the measured amperometric current,wherein the working electrode and the reference electrode are both exposed by the channel to provide direct contact with the fluid. 2. The eye-mountable device according to claim 1, wherein the channel is configured to fluidly connect an outer tear film layer to the working electrode and reference electrode while the transparent polymeric material is mounted in front of the eye surface. 3. The eye-mountable device according to claim 1, wherein the width dimension of the working electrode is approximately equal to 10 micrometers. 4. The eye-mountable device according to claim 1, wherein the width dimension of the working electrode is less than 10 micrometers. 5. The eye-mountable device according to claim 1, wherein the working electrode and the reference electrode are each disposed on the substrate so as to be approximately coplanar. 6. The eye-mountable device according to claim 1, further comprising a reagent that selectively reacts with the analyte, wherein the reagent is localized proximate the working electrode. 7. The eye-mountable device according to claim 6, wherein the reagent is localized away from the reference electrode. 8. The eye-mountable device according to claim 1, further comprising a power supply disposed on the substrate and electrically connected to the antenna and the controller, wherein the power supply is configured to convert power from radio frequency radiation received by the antenna into electrical power and to supply the electrical power to the controller. 9. The eye-mountable device according to claim 1, wherein the controller is configured to indicate the measured amperometric current by modulating an impedance of the antenna. 10. The eye-mountable device accordin... | Verily Life Sciences LLC | A61B005/145 A61B005/1468 A61B005/00 A61B005/1486 A61B005/1473 G02C007/04 G01N027/327
US09877788 | B2 | 2018-01-30 | MRI-safe robot for transrectal prostate biopsy | 2013-10-08 | An MRI safe robot for guiding transrectal prostate biopsy comprises a support arm, a robot body operatively connected to the support arm and a transrectal biopsy device operatively connected to the robot body. The transrectal biopsy device includes an endorectal extension and a biopsy needle device, the endorectal extension including an MRI coil for MRI imaging of the prostate. The robot body includes a first driver module for generating rotational motion of the endorectal extension and a second driver module for angulating the biopsy needle device toward a target area of the prostate for biopsy. The biopsy needle device is rotatable relative to the endorectal extension about a fixed axis and translatable through the endorectal extension. Each of the first and second driver modules include at least one pneumatic motor, wherein the MRI images are used by a physician to determine the target area for biopsy. | 1. An MRI safe robot for guiding transrectal prostate biopsy, comprising: a support arm;a robot body operatively connected to said support arm;a transrectal biopsy device operatively connected to said robot body, said transrectal biopsy device including an endorectal extension and a biopsy needle device, said endorectal extension including an MRI coil for creating MRI images of a prostate; andsaid robot body including a first driver module for generating rotational motion of said endorectal extension and a second driver module for angulating said biopsy needle device toward a target area of the prostate for biopsy, said biopsy needle device being rotatable relative to the endorectal extension about a fixed axis and translatable through said endorectal extension, each of said first and second driver modules including at least one pneumatic motor;wherein said MRI images are used by a physician to determine the target area of the prostate for biopsy. 2. The robot of claim 1, further including a robot controller for automatically orienting the transrectal biopsy device to the target area of the prostate for biopsy as selected by the physician. 3. The robot of claim 1, wherein the endorectal extension includes a set of registration markers for image-to-robot registration. 4. The robot of claim 1, wherein the biopsy needle device includes a needle guide and needle spacer, said needle guide passing through said endorectal extension and having a revolute joint for keeping the needle guide as close as possible to the target area of the prostate independent of its angulation. 5. The robot of claim 1, wherein said first driver module and said second driver module are coaxially arranged. 6. The robot of claim 5, wherein said second driver module drives an output shaft that passes through said first driver module and engages a screw of the transmission actuating angulation of said biopsy needle device. 7. The robot of claim 1, wherein said first driver module includes an output shaft that engages a wave generator of a harmonic transmission. 8. The robot of claim 6, wherein said harmonic transmission is coaxially arranged with said first and second drive modules. 9. The robot of claim 1, further comprising a remote robotic device for automatically presetting a depth of needle insertion. 10. The robot of claim 9, wherein the remote robotic device is powered by a third pneumatic motor. 11. A robot-assisted method for biopsy of a prostate, comprising: providing a robot including a transrectal biopsy device having an endorectal extension powered by a first pneumatic motor and a biopsy needle device powered by a second pneumatic motor, said endorectal extension including an MRI coil for MRI imaging of the prostate;imaging a region of interest by MRI imaging to create MRI images;displaying the MRI images;selecting a target area of interest based upon the MRI images; anddirecting the robot to automatically orient the transrectal biopsy device towards the ta... | The Johns Hopkins University | A61B019/00 A61B005/055 A61B010/04 G01R033/28 G01R033/48 A61B010/02 A61B005/00 A61B034/30 A61B090/11 A61B017/00 A61B090/00
US09872640 | B2 | 2018-01-23 | Systems, methods, and devices for characterizing ear canal acoustic impedance, admittance, and reflectance by pole-zero fitting | 2014-03-21 | Embodiments for characterizing ear canal acoustic impedance and reflectance by pole-zero fitting are disclosed. Embodiments include transmitting an acoustic signal into an ear canal by a transducer having an acoustic source pressure. Further embodiments, measure complex cavity pressure, P(f), response based on the transmitted acoustic signal reflected by eardrum using an acoustic measurement device. Additional, such embodiments, calculate complex acoustic reflectance (CAR) based on the P(f). Other embodiments determine number of poles and zeroes of CAR pole-zero model to reduce residual error between the CAR pole-zero model and CAR data stored in memory within a threshold. Also, embodiments verify the residual error of CAR pole-zero model compared to the CAR data is within the threshold. Further, embodiments factor the CAR pole-zero model into an all pass component and a minimum phase component. Additional embodiments determine ear drum impedance by removing the all phase component of the CAR pole-zero model. | 1. A method, comprising: transmitting, by a transducer, an acoustic signal into an ear canal;measuring, using a microphone on a first end of the ear canal, a complex cavity pressure based on the transmitted acoustic signal reflected by an ear drum situated at a second, distal end of the ear canal;calculating, by a computing device, a complex acoustic reflectance (CAR) based on the measured complex cavity pressure;calculating, using the computing device, a CAR pole-zero model such that a residual error between the calculated CAR pole-zero model and the calculated CAR is less than a threshold;factoring, by the computing device, the CAR pole-zero model into an all pass component and a minimum phase component;determining, by the computing device, ear drum impedance by removing the all pass component of the CAR pole-zero model;displaying, on a user interface, poles and zeros of the minimum phase component of the CAR pole-zero model; andautomatically determining a normal hearing status by identifying the presence of distinct pole-zero pairs in a mid-frequency region within a predetermined variation associated with normal ears. 2. The method of claim 1, wherein the transducer is calibrated based on the Norton equivalent parameters of an acoustic source. 3. The method of claim 1, further comprising using Weiner filtering to factor the CAR pole-zero model into the all pass component and the minimum phase component. 4. The method of claim 1, further comprising processing the ear drum impedance to determine one or more middle ear pathologies. 5. The method of claim 1, wherein the complex acoustic reflectance is based on a ratio of a reflected wave pressure to an incident wave pressure. 6. The method of claim 1, wherein calculating a CAR pole-zero model uses a vector fitting procedure. 7. The method of claim 1, further comprising automating differential diagnosis of a middle ear pathology by calculating an absorbance level from the minimum phase component of the CAR pole-zero model and comparing the absorbance level with data for a middle ear pathology. | Mimosa Acoustics, Inc. | A61B005/12
US09320813 | B2 | 2016-04-26 | Method and composition for hyperthermally treating cells | 2015-05-28 | A method and composition for hyperthermally treating tumor cells in a patient under conditions that affect tumor stem cells and tumor cells. | 1. A method of enhancing a hyperthermal therapy benefit to a patient in need thereof, the method comprising selecting at least one nanoparticle among a plurality of nanoparticle types, nanoparticle components, nanoparticle complexes, and nanoparticle compositions;optionally selecting a therapeutic agent and/or biological agent to be carried by the nanoparticles;selecting among a plurality of energy types to activate the nanoparticles by electromagnetic radiation;optionally selecting among additional agents to perform a function separate from that of the activated nanoparticles;forming a complex and providing therapy to the patient by a method that administers the complex to the patient under conditions to result in improved therapy to the patient by a method that administers the complex comprising a plurality of nanoparticles and/or quantum dots containing an agent targeting the nanoparticles and/or quantum dots to a site, under conditions sufficient to permit accumulation of the complex at the target site,provides an energy source at the target site to penetrate the tissue and controllably heat the nanoparticles and/or quantum dots and generate thermal energy to induce a photoacoustic signal or sound wave from the nanoparticles and/or quantum dots,uses a processor to control the amount of thermal energy delivered at the desired temperature to the target site,records the temperature and photoacoustic signal or sound wave from the target site or from one or more multiple locations, andamplifies and processes the recorded photoacoustic signal or sound waves to generate a computational tomographic image of the nanoparticles and/or quantum dots at the target site. 2. The method of claim 1 where the benefit to the patient is selected from the group consisting of a personalized therapy result, an enhanced theranostics capability of an agent to a patient in need thereof, an improvement in a therapy modality, and combinations thereof. 3. The method of claim 1 where a complex of a piezoelectric nanoparticle and a gene is administered to a patient, and an externally-positioned ultrasound source activates the complex to control cell polarization, the method capable of complex activation in the absence of light penetration. 4. The method of claim 3 where activation occurs through at least one of skin, soft tissue, or skull. 5. The method of claim 3 further comprising injecting piezoelectric nanoparticles proximate a peripheral nerve, the nanoparticles containing nerve growth factor, then activating the nanoparticles via an external ultrasound source under conditions sufficient to result in localized electrical stimulation to at least one of a muscle, tendon, joint, or ligament. 6. The method of claim 2 where the personalized or enhanced therapy comprises enhanced cellular uptake, enhanced cellular delivery, enhanced therapy duration, enhanced therapy outcomes, a plurality of therapy effects, and combinations thereof. 7. The method of claim 1 where nano... |  | A61K047/48 A61K041/00 A61K038/18 A61K051/12 A61K035/30 A61K045/06 A61K031/713 A61B005/00 A61N005/10 A61N005/06 A61M037/00 A61B006/03 A61N002/00 A61N002/02 A61B003/13 A61B005/01 A61M005/00 A61K009/00 A61F007/00 A61B018/04 A61K049/22 A61K051/04 A61K009/51 A61N001/00 A61N005/02 A61B008/08 A61N007/02 A61F009/007 B82Y099/00 G01R033/48 A61F009/008 A61F009/00 A61B018/12 A61B018/18 A61B017/00 A61B018/00
US09414764 | B2 | 2016-08-16 | Wearable/man-portable electromagnetic tomographic imaging | 2015-06-01 | A system for wearable/man-portable electromagnetic tomographic imaging includes a wearable/man-portable boundary apparatus adapted to receive a biological object within, a position determination system, electromagnetic transmitting/receiving hardware, and a hub computer system. The electromagnetic transmitting/receiving hardware collectively generates an electromagnetic field that passes into the boundary apparatus and receives the electromagnetic field after being scattered/interferenced by the biological object within. The hub computer system performs electromagnetic tomographic imaging based on the received electromagnetic field. | 1. A system for wearable/man-portable electromagnetic tomographic imaging, comprising: a wearable/man-portable boundary apparatus, adapted to receive a biological object within, the wearable and portable boundary apparatus being a hollow structure having walls that include a plurality of electromagnetic windows that are each independently opened or closed via a respective microgate;electromagnetic transmitting/receiving hardware collectively configured to generate an electromagnetic field that passes into the boundary apparatus through the open electromagnetic window or windows and receives the electromagnetic field passing out of the open electromagnetic window or windows after being scattered/interferenced by the biological object within, wherein the walls of the hollow structure define the boundaries of an imaging domain and are made at least partly of a material that is non-transparent with respect to the generated electromagnetic field;a position determination system configured to determine position information pertaining to the wearable/man-portable boundary apparatus with respect to an external frame of reference, wherein the external frame of reference includes a location of the transmitting/receiving hardware or the location of the transmitting/receiving hardware is established relative to the external frame of reference;a hub computer system configured to perform electromagnetic tomographic imaging based upon the generated and received electromagnetic field, upon position information from the position determination system, and upon spatial location information for each of the open electromagnetic windows;wherein the spatial location information for each of the electromagnetic windows is defined with respect to the boundary apparatus, the external frame of reference, and/or the transmitting/receiving hardware. 2. The system of claim 1, wherein the plurality of electromagnetic windows are distributed in the walls so as to surround the imaging domain. 3. The system of claim 2, wherein the plurality of electromagnetic windows have known spatial locations, wherein the spatial locations for each of the electromagnetic windows is defined with respect to the boundary apparatus, the external frame of reference, and/or the transmitting/receiving hardware. 4. The system of claim 3, wherein knowledge of the spatial locations of the plurality of electromagnetic windows is determined via the position determination system. 5. The system of claim 3, wherein knowledge of the spatial locations of the plurality of electromagnetic windows is established independently of the position determination system. 6. The system of claim 2, wherein the microgates are controlled such that the electromagnetic field enters into the boundary apparatus through only one electromagnetic window at a time. 7. The system of claim 2, wherein the microgates are controlled such that the electromagnetic field enters into the boundary apparatus through a plurality of electrom... | EMTensor GmbH | A61B005/05 A61B005/06 A61B005/00
US20150265222 | A1 | 2015-09-24 | MEDICAL INFORMATION PROCESSING APPARATUS, MEDICAL IMAGE DIAGNOSTIC APPARATUS, AND MEDICAL INFORMATION PROCESSING METHOD | 2015-05-28 | A medical information processing apparatus according to embodiments includes processing circuitry. The processing circuitry configured to generate display information indicating a state of a first region in a tissue of a subject and a state of a second region in a feeding vessel of the first region, depending on flow reserve of the first region and fractional flow reserve of the second region. The processing circuitry configured to execute control such that the display information generated is shown by a display unit. | 1. A medical information processing apparatus comprising: processing circuitry configured togenerate display information indicating a state of a first region in a tissue of a subject and a state of a second region in a feeding vessel of the first region, depending on flow reserve of the first region and fractional flow reserve of the second region, andexecute control such that the display information generated by the generation unit is shown by a display. 2. The medical information processing apparatus according to claim 1, wherein the processing circuitry is configured to generate, as the display information, information in which a flow reserve value of the first region and a fractional flow reserve value of the second region are shown on a graph in which the flow reserve and the fractional flow reserve are set respectively on a first axis and a second axis. 3. The medical information processing apparatus according to claim 2, wherein the processing circuitry is configured to generate, as the display information, information in which the flow reserve value of the first region, the fractional flow reserve value of the second region, and a value of a stenosis ratio of a stenosis included in the second region are shown on a graph in which the stenosis ratio of the stenosis included in the second region is set on a third axis, in addition to the flow reserve and the fractional flow reserve. 4. The medical information processing apparatus according to claim 2, further comprising input circuitry that receives a value change instruction for at least one of the flow reserve value, the fractional flow reserve value, and the value of the stenosis ratio of the stenosis included in the second region, wherein the processing circuitry is configured toregenerate display information indicating a value corresponding to the change instruction received by the input circuitry, andexecute control such that the display information regenerated is shown by the display. 5. The medical information processing apparatus according to claim 2, wherein the processing circuitry is configured to generate, as the display information, information respectively showing values acquired by a plurality of different apparatus on the graph, for at least one of the flow reserve value, the fractional flow reserve value, and the value of the stenosis ratio of the stenosis included in the second region. 6. The medical information processing apparatus according to claim 2, wherein the processing circuitry is configured to generate display information in which the graph is divided to regions for each treatment content decided based on a threshold set to each index set on each axis. 7. The medical information processing apparatus according to claim 6, further comprising input circuitry that receives a change instruction of the threshold set to each index set on each axis, wherein the processing circuitry is configured to generate display information in which a threshold corresponding to ... | Kabushiki Kaisha Toshiba Toshiba Medical Systems Corporation | A61B005/00 A61B008/08 A61B006/03 A61B005/026 A61B005/02
US20150245813 | A1 | 2015-09-03 | SYSTEM AND METHOD FOR THREE-DIMENSIONAL ULTRASOUND IMAGING | 2015-05-08 | Under one aspect, an ultrasound system for producing a representation of an object includes: a concave transducer array configured to transmit ultrasonic pulses into the object and to receive ultrasonic pulses from the object, the ultrasonic pulses from the object containing structural information about the object, each transducer in the array generating an output signal representative of a portion of the structural information about the object; a multi-focal lens structure for focusing the transmitted ultrasonic pulses; a multiplexing structure in operable communication with the concave transducer array and including logic for coupling the output signals from at least one pair of transducers in the concave transducer array; and a beamformer in operable communication with the multiplexing structure and including logic for constructing a representation of structural information about the object based on the coupled output signals from the multiplexing structure. | 1. An ultrasound system for producing a representation of an object, the system comprising: a concave transducer array configured to transmit ultrasonic pulses into the object and to receive ultrasonic pulses from the object, wherein the ultrasonic pulses from the object contain structural information about the object, and wherein each transducer in the array generates an output signal representative of a portion of the structural information about the object;a multi-focal lens structure for focusing the transmitted ultrasonic pulses;a multiplexing structure in operable communication with the concave transducer array and including logic for coupling the output signals from at least one pair of transducers in the concave transducer array; anda beamformer in communication with the multiplexing structure and including logic for constructing a representation of structural information about the object as a function of the coupled output signals from the multiplexing structure. 2. The system of claim 1, wherein the concave transducer array comprises multiple transducer elements. 3. The system of claim 2, wherein the logic of the multiplexing structure includes instructions for varying at least one of a depth to which the ultrasonic pulses penetrate the object and an f-number of the array by uncoupling a subset of the transducers from the beamformer. 4. The system of claim 1, further comprising a dome configured to accept the object, wherein the concave transducer array is mounted over a slit in the dome. 5. The system of claim 4, further comprising a motor for rotating the concave transducer array about an axis of the dome, wherein the logic of the beamformer is configured to create image slices of the object located inside the dome as the motor rotates the array. 6. The system of claim 5, further comprising logic for assembling a three-dimensional representation of the object located inside the dome by combining the stored image slices. 7. The system of claim 4, wherein at least one of the multiplexing structure and the beamformer is mounted on the dome. 8. The system of claim 4, further comprising a probe housing, wherein the dome is constructed and arranged within the housing such that the object can be imaged without compression. 9. The system of claim 8, wherein the object is a breast. 10. A method of producing a representation of an object, the method comprising: transmitting ultrasonic pulses into the object with a concave transducer array; focusing the ultrasonic pulses with a multi-focal lens structure coupled to the array; receiving ultrasonic pulses from the object, the received ultrasonic pulses containingstructural information about the object; generating a plurality of output signals, each output signal representative of a portion of the structural information about the object;multiplexing a subset of the output signals; andobtaining a representation of structural information about the object based on the multiplexed subset of ou... |  | A61B008/00 A61B008/14 A61B008/08 A61B005/00 G10K011/30 G01S015/89
US09131855 | B2 | 2015-09-15 | Multiparameter whole blood monitor and method | 2009-07-13 | The present invention provides an apparatus and methods for continuous intravascular measurement of whole blood concentration, blood pressure, and pulse pressure. The intravascular catheter incorporates a sensor to measure whole blood sound velocity, attenuation, backscatter amplitude, and blood flow velocity and also incorporates existing technologies for multiple physiologic measurements of whole blood. Pulse wave velocity and wave intensity are derived mathematically for purposes of estimating degree of local vascular tone. | 1. An apparatus for continuously monitoring arterial blood pressure comprising: an intravascular catheter having a chamber filled with a fluid;a transducer disposed in the chamber, wherein the transducer is configured to periodically transmit an ultrasound signal that propagates through the fluid;a reflector disposed in the chamber and spaced apart from the transducer, wherein the transducer is configured to detect at least a portion of the signal that is reflected from the reflector; andan analysis device configured to determine speed of sound through the fluid in the chamber based on transit times of the signals periodically transmitted between the transducer and reflector, wherein the analysis device is configured to continuously determine an arterial blood pressure using an equation defining a relationship between the arterial blood pressure and based on the measured speed of sound through the fluid in the chamber. 2. The apparatus of claim 1, wherein the fluid in the chamber is an inert gas. 3. The apparatus of claim 2, wherein the signal transmitted by the transducer has a frequency between approximately 50 Hz and 500 kHz. 4. The apparatus of claim 3, wherein the transducer transmits the signal at least 30 times per second. 5. An apparatus for continuously monitoring arterial blood pressure comprising: an intravascular catheter having a chamber filled with a fluid;one or more transducers disposed in the chamber that are configured to periodically transmit ultrasound signals in the chamber, wherein the one or more transducers are configured to detect transit times of the ultrasound signals between a first location and a second location in the chamber, wherein the fluid in the chamber is of the type that transit times between the first location and the second location are influenced by changes in pressure of blood flowing proximate the chamber; andan analysis device configured to determine speed of sound through the fluid in the chamber based on transit times of the signals periodically transmitted between the transducer and reflector, wherein the analysis device is programmed with an equation that defines a relationship between an arterial blood pressure and the measured speed of sound through the fluid, wherein the analysis device is configured to continuously determine the arterial blood pressure based on the measured speed of sound through the fluid. 6. The apparatus of claim 5, wherein the fluid in the chamber is an inert gas. 7. The apparatus of claim 6, wherein the signals transmitted by the one or more transducers has a frequency between approximately 50 Hz and 500 kHz. 8. The apparatus of claim 7, wherein the one or more transducers transmit the signal at least 30 times per second. 9. An apparatus for continuously monitoring arterial blood pressure comprising: an intravascular catheter having a chamber filled with a fluid;one or more transducers disposed in the chamber that are configured to periodically transmit ultrasound s... | New Paradigm Concepts, LLC. | A61B008/00 A61B005/00 A61B005/0205 A61B005/02 A61B005/021 A61B005/0215 A61B005/024 A61B005/0285 A61B005/145 A61B005/1455 A61B005/1459 A61B008/06 A61B008/12 A61B005/03
US09119543 | B2 | 2015-09-01 | System and method for deep brain stimulation | 2010-07-23 | A system (10) and a method for deep brain stimulation are provided. The system (10) comprises a probe (11) and a processor (14). The probe (11) comprises an array of sensing electrodes (12) for acquiring signals representing neuronal activity at corresponding positions in a brain and an array of stimulation electrodes (12) for applying stimulation amplitudes to corresponding brain regions. The processor (14) is operably coupled to the sensing electrodes (12) and the stimulation electrodes (12) and is arranged for performing the method according to the invention. The method comprises receiving (21) the acquired signals from the sensing electrodes (12), processing (22) the acquired signals to find at least one brain region with atypical neuronal activity, based on the acquired signals determining (23) a spatial distribution of stimulation amplitudes over the array of stimulation electrodes (12), and applying (24) the spatial distribution of stimulation amplitudes to the array of stimulation electrodes (12) in order to stimulate the at least one region with atypical neuronal activity. | 1. A system for deep brain stimulation, the system comprising: a probe with an array of sensing electrodes and an array of stimulation electrodes, wherein the array of sensing electrodes and the array of stimulation electrodes are arranged on a common surface of the probe, wherein the probe is configured to be implanted into brain tissue, wherein the array of sensing electrodes is configured to acquire signals representing neuronal activity at corresponding positions in a brain, and wherein the array of stimulation electrodes is configured to apply stimulation amplitudes to corresponding brain regions; anda processor, operably coupled to the array of sensing electrodes and the array of stimulation electrodes, configured to: receive the acquired signals from the array of sensing electrodes,process the acquired signals to generate a second spatial derivative corresponding to the array of sensing electrodes,find an indication of at least one brain region with atypical neuronal activity,responsive to finding the indication, determine a spatial distribution of stimulation amplitudes over the array of stimulation electrodes based on the second spatial derivative, andapply the spatial distribution of stimulation amplitudes to the array of stimulation electrodes in order to stimulate the at least one brain region with atypical neuronal activity. 2. A system for deep brain stimulation as claimed in claim 1, wherein at least one of the sensing electrodes and at least one of the stimulation electrodes are combined in one combined electrode. 3. A system for deep brain stimulation as claimed in claim 2, wherein the one combined electrode has an electrode surface with a surface area in the range of 0.1- 1 mm2. 4. A system for deep brain stimulation as claimed in claim 1, wherein the indication of the neuronal activity in the at least one brain region is considered atypical when the acquired signals exceeds a predetermined level. 5. A system for deep brain stimulation as claimed in claim 1, wherein the indication of the neuronal activity in the at least one brain region is considered atypical when the second spatial derivative exceeds a predetermined limit. 6. A system for deep brain stimulation as claimed in claim 1, wherein the spatial distribution of stimulation amplitudes is substantially proportional to the second spatial derivative. 7. A system for deep brain stimulation as claimed in claim 1, wherein, to process the acquired signals, the processor is configured to band pass filter the acquired signals to generate the second spatial derivative. 8. A system for deep brain stimulation as claimed in claim 7, wherein the indication of the neuronal activity in the at least one brain region is considered atypical when the band-passed signal shows excessive activity. 9. A system for deep brain stimulation as claimed in claim 1, wherein, to process the acquired signals, the processor is configured to extract at least one specific feature from the acquired... | Medtronic Bakken Research Center B.V. | A61B005/04 A61N001/36 A61B005/00 A61N001/05
US09136939 | B2 | 2015-09-15 | Graphical user interface pertaining to a bolus calculator residing on a handheld diabetes management device | 2012-08-27 | A handheld diabetes manager is presented with an improved graphical user interface for a bolus calculator. The bolus calculator is configured to receive blood glucose measurements from a blood glucose measurement module and operates, in response to an input, to compute an insulin recommendation for a patient based in part on the blood glucose measurements. The graphical user interface for the bolus calculator includes a health adjustment screen that enables a user to input a value for health events associated with the insulin recommendation, where the input value represents a cumulative effect of the health events on insulin of the patient and the health adjustment screen presents a different icon for each of the health events associated with the insulin recommendation. | 1. A computer-implemented method for determining a bolus recommendation which accounts for multiple health events, comprising: receiving, by a bolus calculator, a request for an insulin recommendation, where the request includes a blood glucose measure;prompting, by the bolus calculator, a user with a health event selection screen to input one or more health events to be associated with the request for an insulin recommendation;receiving, by the bolus calculator, indicia for two or more health events to be associated with the request for an insulin recommendation, where the indicia is received on the health event selection screen and in response to prompting the user;prompting, by the bolus calculator, the user with a health adjustment screen for an input for the two or more health events associated with the request for an insulin recommendation, where the input represents a cumulative effect of the two or more health events on the insulin recommendation for the user;receiving, by the bolus calculator, an input value from the user, where the input is received on the health adjustment screen and in response to prompting the user for an input; andcomputing, by the bolus calculator, the insulin recommendation based in part on the input value received from the user, the bolus calculator implemented by a computer processor of a handheld diabetes management device. 2. The method of claim 1 further comprises computing an insulin recommendation for the patient without prompting for an adjustment value and in response to a determination that only one health event is associated with the request for an insulin recommendation. 3. The method of claim 1 wherein the input value is a percentage such that a value for the insulin recommendation is adjusted in accordance with the percentage. 4. The method of claim 1 further comprises receiving, by the bolus calculator, a blood glucose measurement;starting a countdown timer in response to the receipt of the blood glucose measurement;enabling an insulin recommendation function of the bolus calculator during the countdown timer; anddisabling the insulin recommendation function of the bolus calculator upon expiration of the countdown timer, where the steps of receiving a blood glucose measurement, starting a countdown timer, enabling an insulin recommendation function and disabling the insulin recommendation function occur before the step of receiving a request for an insulin recommendation. 5. The method of claim 4 further comprises displaying the countdown timer on one or more graphical user interfaces associated with the bolus calculator. | Roche Diabetes Care, Inc. | G06Q050/22 H04B007/26 A61B005/00 A61B005/145 A61M005/142 A61M005/172 G06F019/00 H04W004/00 H04W084/20
US09119670 | B2 | 2015-09-01 | System and methods for intraoperative guidance feedback | 2012-10-31 | Systems and methods for surgical guidance and image registration are provided, in which three-dimensional image data associated with an object or patient is registered to topological image data obtained using a surface topology imaging device. The surface topology imaging device may be rigidly attached to an optical position measurement system that also tracks fiducial markers on a movable instrument. The instrument may be registered to the topological image data, such that the topological image data and the movable instrument are registered to the three-dimensional image data. The three-dimensional image data may be CT or MRI data associated with a patient. The system may also co-register images pertaining to a surgical plan with the three-dimensional image data. In another aspect, the surface topology imaging device may be configured to directly track fiducial markers on a movable instrument. The fiducial markers may be tracked according to surface texture. | 1. A surgical guidance system comprising: a storage medium for storing pre-operative image data associated with a patient;an integrated surface topology imaging and optical position measurement device comprising:an optical projection device configured to project optical radiation onto an exposed surface of the patient, such that backscattered optical radiation is suitable for optical surface topology detection;an optical source having a wavelength selected to illuminate a set of fiducial markers provided on a movable instrument;two or more cameras, wherein at least one of said two or more cameras is configured for imaging the backscattered optical radiation, and wherein at least two of said two or more cameras are configured for imaging the set of fiducial markers when illuminated; anda surgical guidance controller operatively connected to said integrated surface topology imaging and optical position measurement device and said storage medium, wherein said surgical guidance controller includes a processor configured to: control said optical projection device to illuminate the exposed surface and obtain, based on one or more images from said at least one camera, topological image data associated with the exposed surface; andcontrol said optical source to illuminate the set of fiducial markers and obtain, from said two or more cameras, positional image data associated with said set of fiducial markers;determine a position and an orientation of said movable instrument relative to said exposed surface; andregister said topological image data, and said position and orientation of said movable instrument to said pre-operative image data;wherein said optical projection device, said optical source, and said two or more cameras are rigidly mounted on a frame, such that a fixed spatial relationship exists therebetween, thereby maintaining a fixed calibration of said system without requiring inter-operative recalibration. 2. The surgical guidance system according to claim 1 wherein said surgical guidance controller is further configured to register surgical plan data to said pre-operative image data and said topological image data, wherein said surgical plan data is stored on said storage medium. 3. The surgical guidance system according to claim 1 wherein said optical projection device is a structured light projection device. 4. The surgical guidance system according to claim 1 wherein said optical projection device and said at least one camera is configured for obtaining said topological image data corresponding to two or more spectral bands. 5. The surgical guidance system according to claim 1 wherein said surgical guidance controller includes a processor configured to: process said topological image data to identify clutter according to a local texture of said topological image data; andremove said clutter from said topological image data. 6. The surgical guidance system according to claim 5 wherein said processor is configured to process said topo... | RYERSON UNIVERSITY | A61B019/00 G01B011/24 G01B011/245 A61B005/055 A61B006/00 A61B008/08 A61B017/00
US09138189 | B1 | 2015-09-22 | Earplug with thermochromic probe and stem for indicating unsafe core body temperature | 2013-03-30 | An earplug to be worn in the ear canal of a person has a thermochromic probe and stem portion that continuously monitors the core body temperature of the wearer and changes color reversibly upon detection of temperatures above or below a temperature range considered to be normal for tympanic temperature to visually indicate to the wearer or an observer that the wearer has an unsafe core body temperature. The earplug has an outer body formed of a soft resilient material configured to conform to the generally conical interior profile of the ear canal and become resiliently and removably engaged therein when pressed into the canal. The probe has a head portion and a radial flange configured to permit a desired insertion distance such that, when properly inserted, the head portion is near, but not in contact, with the tympanic membrane and engaged on the conical wall of the ear canal. | 1. An earplug to be worn in the ear canal of a person that continuously monitors the core body temperature the wearer and changes color at temperatures below a temperature range considered to be normal for tympanic temperature to visually indicate to the wearer or an observer that the wearer has an unsafe core body temperature, comprising: an earplug having an outer body and a thermochromic probe with a head portion at a first one end and stem portion extending therefrom and terminating at a second end;said outer body formed of a soft resilient material encircling said probe such that said head portion and a portion of said stem portion are exposed, and having an exterior periphery configured to conform to a conical interior profile of the ear canal and become resiliently and removably engaged therein when pressed into the canal such that said head portion is disposed at a position adjacent to, and spaced from, a tympanic membrane in the ear canal and said stem portion extends a distance outwardly from an outer end of said outer body;said probe formed of a semi-rigid or rigid material that includes a temperature-sensitive color-changing thermochromic constituent selected from the group consisting of liquid crystals, pigments, polymers, dyes, and inks that changes color reversibly when subject to a predetermined temperature; andsaid probe has a first color at temperature range of from 95.9° F. to 99.5° F. (35.5° C. to 37.5° C.), considered to be normal for tympanic temperature, and changes color reversibly upon detection of a temperature of 95.0° F. (35.0° C.) within the ear canal to indicate to the wearer or an observer an unsafe hypothermic condition. 2. The earplug according to claim 1, wherein said thermochromic probe has a mushroom-shaped convex rounded head portion, and said stem portion has a smaller diameter intermediate portion extending a distance longitudinally therefrom, an enlarged diameter radial flange portion disposed a distance from said head portion, and a smaller diameter stem portion extending a distance longitudinally outward from said radial flange portion sufficient to be easily visible and to be gripped between the thumb and fingers of a user to facilitate insertion into and removal from the ear canal. 3. The earplug according to claim 2, wherein said radial flange is spaced a distance from said head portion to provide an insertion distance therebetween to prevent direct contact of said head portion with the tympanic membrane such that when properly inserted into the ear canal, the head portion is near, but not in contact, with the tympanic membrane and engaged on the conical wall of the ear canal. 4. The earplug according to claim 2, wherein said outer body has a cylindrical main body portion with a first end configured to reside beneath an underside of said mushroom-shaped convex rounded head portion of said probe, and a contiguous enlarged diameter flange end portion that surrounds said radial flange portion. 5. An e... |  | A61B005/00 A61B005/01 A61F011/08
US09138145 | B2 | 2015-09-22 | Integration of MRI into radiation therapy treatment | 2012-06-14 | Apparatus for radiation therapy combines a patient table, an MRI and a radiation treatment apparatus mounted in a common treatment room with the MR magnet movable from a position outside a radiation shielded door to an imaging position. An RF-shielded door is movable between a position, separating part of the treatment apparatus from the magnet and an open position allowing access of the patient to the treatment apparatus. In one configuration there is a row of treatment rooms and the magnet is mounted to move along a passageway outside the row of radiation shielded doors of the rooms. | 1. Apparatus for radiation therapy of a patient comprising: a radiation treatment room which is radiation shielded and has an opening which includes a radiation shielded door arrangement operable to close the opening;a patient support table;a magnetic resonance imaging system to acquire MR images of an imaging volume including a target location of the patient;the imaging system including: an MR magnet operable to generate a magnetic field to be applied to the patient, wherein the MR magnet has a cylindrical bore to surround the target location of the patient;an RF transmit coil arrangement to generate an RF pulse in a transmit stage to be applied to the target location to be imaged such that the target location generates an MR signal in response to the magnetic field and the RF pulse applied;a receive coil arrangement to acquire the MR signal in a receive stage;and a signal processing system to receive the MR signal for carrying out signal processing by which an image is generated;a treatment apparatus to apply a radiation therapy to a target location in the patient on the patient support table;the patient support table and the treatment apparatus being mounted in said radiation treatment room;the MR magnet being mounted for movement from a position exterior of the radiation shielded door arrangement into the opening to an imaging position for cooperation with the patient on the patient support table for MR imaging;the MR magnet being mounted for movement from the imaging position to the exterior position for the radiation treatment of the patient on the patient support table;wherein there is provided in the radiation treatment room an arrangement separate from the radiation shielded door arrangement to prevent RF signals from the treatment apparatus from interfering with the magnetic resonance imaging system during imaging at the patient support table;and wherein both the patient support table and the treatment apparatus are arranged to remain at a treatment location in the radiation treatment room when the magnet is moved to the imaging position. 2. The apparatus according to claim 1 wherein there is provided an RF-shielded door arrangement in the treatment room arranged to be movable between a closed position, separating at least part of the treatment apparatus from the MR magnet when in the imaging position, and an open position in which the treatment apparatus is accessible to the patient on the patient support table for radiation therapy, the RF-shielded door arrangement being arranged in the closed position to isolate RF noise critical electronic components of the treatment apparatus from the magnet and receive coil arrangement while allowing the critical electronic components to remain active without shutdown. 3. The apparatus according to claim 2 wherein the patient support table comprises a patient support couch cantilevered on a support base which includes a turntable formed of a conductive material for rotation about a vertical axis... | Imris Inc. | A61B005/05 A61B005/00 A61B005/055 G01R033/48 A61N005/10
US09128032 | B2 | 2015-09-08 | Three-dimensional staring spare array photoacoustic imager and methods for calibrating an imager | 2010-06-11 | A photoacoustic imaging apparatus is provided for medical or other imaging applications and also a method for calibrating this apparatus. The apparatus employs a sparse array of transducer elements and a reconstruction algorithm. Spatial calibration maps of the sparse array are used to optimize the reconstruction algorithm. The apparatus includes a laser producing a pulsed laser beam to illuminate a subject for imaging and generate photoacoustic waves. The transducers are fixedly mounted on a holder so as to form the sparse array. A photoacoustic (PA) waves are received by each transducer. The resultant analog signals from each transducer are amplified, filtered, and converted to digital signals in parallel by a data acquisition system which is operatively connected to a computer. The computer receives the digital signals and processes the digital signals by the algorithm based on iterative forward projection and back-projection in order to provide the image. | 1. Apparatus for photoacoustic (PA) imaging of a subject, said apparatus comprising: a light positioned to illuminate said subject to generate PA waves emanating from said subject;a programmed computer system;a staring array of transducers for receiving said PA waves and converting said PA waves to corresponding analog signals, said staring array having at least three transducers and arranged in at least three dimensions and wherein three-dimensional (3-D) spatial co-ordinates of the transducers is to be determined by the programmed computer system;an acoustically transmissive medium which surrounds the transducers and acoustically couples said staring array to said subject;at least one analog to digital converter configured to receive said analog signals and convert said analog signals to corresponding digital signals; andthe programmed computer system operatively connected to said at least one analog to digital converter to receive said digital signals and configured to:calibrate, at least when 3D spatial co-ordinates of the transducers is to be determined by the programmed computer system, the acoustic response of each of the transducers by measurements of PA waves from a PA source at a known plurality of positions, predetermined by the programmed computer system, through a calibration volume to generate at least three-dimensional (3-D) characterization maps for each transducer, andprocess said digital signals, received when the staring array is staring, by an image reconstruction algorithm to create one or more three dimensional (3-D) images of said subject, said image reconstruction algorithm utilizes the three-dimensional (3-D) characterization maps for at least some of the transducers. 2. An apparatus according to claim 1 wherein said light comprises a laser capable of providing a pulsed laser beam. 3. An apparatus according to claim 2 including at least one photo detector, comprising a photo diode, configured to detect the illumination from said pulsed laser beam and providing digital signals indicative thereof to said computer system. 4. An apparatus according to claim 3 further comprising a relatively thin, optically transparent, window formed of acoustically transparent material for separating said subject from said staring array, wherein, during use of said apparatus, the illumination from said laser beam passes through said relatively thin, optically transparent, acoustically transparent window in order to illuminate said subject and said PA waves from said subject pass through said relatively thin, optically transparent, acoustically transparent material to said staring array. 5. An apparatus according to claim 2 wherein said laser is tunable. 6. An apparatus according to claim 1 wherein said light is located to illuminate said subject from a same side of the subject as a side on which said staring array is located. 7. An apparatus according to claim 1 wherein said staring array is an annular array, further comprising a suppor... | MULTI-MAGNETICS INCORPORATED | A61B005/05 G01N029/24 A61B005/00 G01N029/06 G01N029/30 G06F019/00 A61B008/08
US09131907 | B2 | 2015-09-15 | Integrated patient pull up system | 2011-01-07 | Systems and a computer-readable medium is provided. In one embodiment, an integrated pull-up system is provided which includes an electric hoist adapted for mounting in one of an upper portion of a medical imaging device, at a base of said medical imaging device, integrated in said medical imaging device, and on a patient handling system (“PHS”). One end of a cable/strap is attached to the hoist. The other end of the cable/strap includes a grab-bar attached thereto. When actuated, the cable/strap retracts and extends to move a patient, holding the grab-bar, towards/from a supine position towards/from a seated position on the PHS. | 1. An integrated pull-up system comprising: an electric hoist adapted for mounting on one of an upper portion of a medical imaging device and at a base of said medical imaging device, or integrated on said medical imaging device, a patient handling system (“PHS”) wherein said PHS includes a substantially horizontal bed for accommodating a patient and wherein said bed is spaced from said electric hoist in a horizontal direction, wherein said electric hoist is substantially proximate to a foot end of said bed and substantially distal from a head end of said bed;a cable/strap having a first and second end wherein said first end is adapted for coupling to said electric hoist; anda grab-bar adapted for coupling to said second end of said cable/strap,wherein said grab-bar is configured to be grasped by said patient and said electric hoist causes movement of said cable/strap wherein said movement includes an approximately horizontal component toward said foot end of said bed to move said patient between sitting and supine positions on said bed. 2. The system of claim 1 wherein said upper portion is a gantry. 3. The system of claim 1 further comprising a sling coupled to said grab-bar, wherein said sling is adapted to support at least one of a head, a neck, and a back. 4. The system of claim 1 further comprising a controller to actuate said electric hoist, wherein said actuation retracts and extends said cable/strap. 5. The system of claim 1 further comprising a medical imaging controller adapted to control said electric hoist. | Siemens Medical Solutions USA, Inc. | A61B006/04 A61B005/055 A61G007/10
US09144405 | B2 | 2015-09-29 | User health monitoring system comprising 3D glasses and display apparatus, and display apparatus and control method thereof | 2012-07-05 | A user health monitoring system having 3D glasses and a display apparatus and a display apparatus and a control method thereof, the user health monitoring system including: 3D glasses which obtain biosignal information of a user and transmit; and a display apparatus which receives the biosignal information transmitted by the 3D glasses, obtains a health index of the user by using the biosignal information and controls a display state according to the health index. With this configuration, a user's health condition may be monitored in real-time with a biosignal of the user viewing a 3D image and a 3D display state may be controlled according to the user's health condition to thereby protect a user's health. | 1. A user health monitoring system comprising: three-dimensional (3D) glasses which view a 3D image, obtain biosignal information of a user and transmit the biosignal information; anda 3D display apparatus which displays the 3D image, receives the biosignal information transmitted by the 3D glasses, obtains a health index of the user by using the biosignal information and controls a display state according to the health index,wherein the 3D display apparatus controls the display state by at least one of suspending play of 3D image content based on a numerical value of the health index, adjusting 3D depth information based on a numerical value of the health index, converting to a two-dimensional mode according to a numerical value of the health index, and recommending image content corresponding to a numerical value of the health index. 2. The user health monitoring system according to claim 1, wherein the 3D glasses comprise a pulse sensor to sense pulse information of the user and transmit the pulse information in the biosignal information to the 3D display apparatus. 3. The user health monitoring system according to claim 1, wherein the 3D glasses comprise a pulse sensor which is installed in a temple of the 3D glasses. 4. The user health monitoring system according to claim 1, wherein the 3D display apparatus controls the display state by displaying an alarm notification according to a numerical value of the health index. 5. The user health monitoring system according to claim 1, wherein the 3D display apparatus extracts pulse information from the biosignal information, and obtains a stress index of the user as the health index, from the pulse information. 6. The user health monitoring system according to claim 1, wherein the biosignal information comprises at least one of pulse information, photoplethysmography information, galvanic skin reflex information, skin conductivity information, electroencephalogram information, facial muscular motion information, and respiration information. 7. The user health monitoring system according to claim 1, further comprising an auxiliary electrode which measures at least one of electroencephalogram, electromyogram, and facial muscular motion, wherein the auxiliary electrode is connected to the 3D glasses, and a measurement result of the auxiliary electrode is included in the biological signal information transmitted to the 3D glasses. 8. The user health monitoring system according to claim 1, further comprising an external server which receives the biosignal information from the 3D display apparatus, determines the health index by analyzing the biosignal information, and transmits the health index to the 3D display apparatus. 9. The user health monitoring system according to claim 1, further comprising an external server which receives the biosignal information from the 3D display apparatus, determines the health index by analyzing the biosignal information, and transmits a recommended content list... | SAMSUNG ELECTRONICS CO., LTD. | H04N013/04 A61B005/00 A61B005/024 A61B005/0476 A61B005/0488 G02C001/00
US09125991 | B2 | 2015-09-08 | Device and method for determining information related to a medical device | 2011-03-22 | The invention relates to an apparatus (2, 3), comprising a mating unit (20-1, 20-2) for releasably attaching the apparatus (2) to a medical device (1) or for releasably receiving at least a part of the medical device (1). The apparatus (2, 3) further comprises one or more optical sensors (25, 26) and/or one or more acoustical sensors (27) for determining information related to a condition and/or use of the medical device (1). The invention further relates to a system comprising such an apparatus (2, 3) and such a medical device (1), to a method (500, 600, 700) and a computer program (61) for determining information related to a condition and/or use of such a medical device (1), and to a computer-readable medium (60) storing such a computer program (61). | 1. An apparatus comprising: a mating unit for releasably attaching the apparatus to a medical device or for releasably receiving at least a part of said medical device, wherein said medical device is for ejecting a medicament and is one of an injection device and an infusion device, andone or more optical sensors for determining information related to a condition and/or use of said medical device, wherein said one or more optical sensors comprise at least one optical sensor configured to capture an image of an information-bearing or information-displaying part of said medical device, and wherein said apparatus is configured to recognize characters from said captured image. 2. The apparatus according to claim 1, wherein said information related to a condition and/or use of said medical device comprises at least information on a selected dose of the medicament that is to be ejected by said medical device. 3. The apparatus according to claim 1, wherein said medical device is one of an injection pen and an infusion pump. 4. The apparatus according to claim 1, wherein said apparatus is further configured to capture at least two images of said information-bearing or information-displaying part of said medical device and to only recognize characters from at least one of said at least two captured images if no change between said at least two captured images is detected. 5. The apparatus according to claim 1, wherein said apparatus is further configured to capture at least two images of said information-bearing or information-displaying part of said medical device and to only recognize characters from at least one of said at least two captured images if no change between at least two of said at least two captured images is detected within a specified period of time. 6. The apparatus according to claim 1, wherein said determining further comprises at least partially monitoring a timing of an application sequence of said medical device. 7. The apparatus according to claim 6, wherein said apparatus is configured to only determine and/or further process said information if said monitored timing at least partially corresponds to a specified timing of an application sequence of said medical device. 8. The apparatus according to claim 1, wherein said one or more optical sensors comprise at least one optical sensor configured to capture information representative of a color of at least a part of said medical device or to determine a color of at least a part of said medical device. 9. The apparatus according to claim 8, wherein said apparatus is configured to recognize a color of said part of said medical device from said captured information. 10. The apparatus according to claim 1, said apparatus further comprising one or more acoustical sensors, wherein said one or more acoustical sensors comprise at least one acoustical sensor configured to capture a sound produced when said medical device is used. 11. The apparatus according to claim 10, wherein sai... | Sanofi-Aventis Deutschland GmbH | A61M005/31 A61B005/145 A61B005/00 A61M005/315 G06F019/00 A61B007/04 A61M005/00 A61M005/20 A61M005/24
US09134316 | B2 | 2015-09-15 | Sensor and package | 2014-03-10 | A fluid sensor comprises a formed plastic body and a reagent. The body has a top face with an integral first surface. The body also has a bottom face opposed to the first surface and a sidewall that extends from the periphery of the top face. The first surface is adapted to accept a fluid sample. The reagent is disposed on the integral first surface and causes a color change detectable on the bottom face when the reagent reacts with an analyte in the fluid sample. | 1. A test sensor, comprising: a plastic body having a top portion and a sidewall extending from the periphery of the top portion, the top portion being configured to accept a fluid sample;a reagent disposed on the top portion to cause a detectable color change when the reagent reacts with an analyte in the fluid sample; anda lid coupled to the plastic body, the lid having a first open end and a second closed end,wherein the test sensor is configured to be engaged by a meter such that the plastic body separates a read head of the meter from the lid. 2. The test sensor of claim 1, wherein the second closed end of the lid forms a barrier to the reagent disposed on the top portion. 3. The test sensor of claim 2, wherein the barrier formed by the lid is an opaque barrier. 4. The test sensor of claim 3, wherein the second closed end of the lid includes a plurality of vent holes formed therein. 5. The test sensor of claim 1, wherein the lid is coupled to the plastic body via sonic welding or an adhesive. 6. The test sensor of claim 1, wherein the lid is coupled to the plastic body via a snap fit connection. 7. The test sensor of claim 1, wherein the lid includes impermeable plastic. 8. The test sensor of claim 1, wherein the lid is attached to the plastic body, thereby forming a capillary chamber between the lid and the top portion. 9. The test sensor of claim 1, wherein the top portion is transparent and the lid is opaque. 10. A test sensor, comprising: a plastic body having a top face with an integral first surface, a bottom face with a second surface opposed to the first surface, and a sidewall extending from the periphery of the top face, the integral first surface being configured to accept a fluid sample;a reagent disposed on the integral first surface of the top face, the reagent to cause a detectable color change when the reagent reacts with an analyte in the fluid sample; anda lid coupled to the plastic body such that the lid forms a barrier to the reagent disposed on the integral first surface,wherein the test sensor is configured to be engaged by a meter such that the plastic body separates a read head of the meter from the lid. 11. The test sensor of claim 10, wherein the barrier formed by the lid is an opaque barrier. 12. The test sensor of claim 10, wherein the lid has a first open end and a second closed end. 13. The test sensor of claim 12, wherein the second closed end of the lid includes a plurality of vent holes formed therein. 14. The test sensor of claim 10, wherein the lid is coupled to the plastic body via sonic welding or an adhesive. 15. The test sensor of claim 10, wherein the lid is coupled to the plastic body via a snap fit connection. 16. The test sensor of claim 10, wherein the sidewall of the plastic body forms a protrusion, the lid including a groove that mates with the protrusion on the sidewall of the plastic body when the lid is coupled to the plastic body. 17. The test sensor of claim 10, wherein the l... | Bayer HealthCare LLC | G01N033/66 A61B005/145 A61B005/1455 G01N033/52 G01N021/78 A61B005/15
US09962094 | B2 | 2018-05-08 | Vascular endothelial function inspection apparatus | 2015-02-26 | A vascular endothelial function inspection apparatus includes a first cuff that is mounted to a first part of a subject, a cuff pressure control unit that controls a pressure applied to the first cuff, a pressure sensor that is connected to the first cuff, a cuff pressure detection unit that detects a cuff pressure from an output of the pressure sensor, a pulse wave detection unit that detects pulse waves from the output of the pressure sensor, a blood pressure measuring unit that measures a blood pressure value based on the cuff pressure and the pulse waves, a storage unit that stores therein an elasticity index value indicating an elasticity of a blood vessel of the subject, and an analysis unit that performs data processing for evaluating an endothelial function of the blood vessel. | 1. A vascular endothelial function inspection apparatus comprising: a first cuff that is configured to be attached to a first part of a subject;a cuff pressure control unit that controls a pressure applied to the first cuff;a pressure sensor that is connected to the first cuff;a cuff pressure detection unit that detects a cuff pressure from an output of the pressure sensor;a pulse wave detection unit that detects pulse waves from the output of the pressure sensor;a blood pressure measuring unit that measures a blood pressure value based on the cuff pressure and the pulse waves;a storage unit that stores therein an elasticity index value indicating an elasticity of a blood vessel of the subject; andan analysis unit that performs data processing for evaluating an endothelial function of the blood vessel,wherein the cuff pressure control unit applies a continuous pressure to the first part of the subject for a predetermined avascularization time period through the first cuff mounted to the subject,wherein the blood pressure measuring unit calculates blood pressure values of the first part before and after the avascularization time period by using the output of the pressure sensor, andwherein the analysis unit calculates an index, which indicates a change in a blood vessel diameter, before and after the avascularization time period based on the elasticity index value and the blood pressure values measured before and after the avascularization time period, and evaluates a vascular endothelial function of the subject by using the index before the avascularization time period and the index after the avascularization time period. 2. The vascular endothelial function inspection apparatus according to claim 1, wherein the elasticity index value is a value calculated from a relation equation between a blood pressure and a blood vessel diameter and is measured in advance for each subject and is stored in the storage unit. 3. The vascular endothelial function inspection apparatus according to claim 2, wherein the continuous pressure applied to the first part of the subject for the avascularization time period is higher than a systolic blood pressure of the subject. 4. The vascular endothelial function inspection apparatus according to claim 3, wherein the cuff pressure control unit continuously applies a constant pressure lower than a diastolic blood pressure of the subject to the first part after the avascularization time period, and wherein the blood pressure measuring unit measures the blood pressure value after the avascularization time period by using the output of the pressure sensor after the avascularization time period. 5. The vascular endothelial function inspection apparatus according to claim 4, further comprising a second cuff that is configured to be attached to a second part of the subject which is different from the first part, wherein the cuff pressure control unit controls a pressure applied to the second cuff so as not to apply the pres... | Nihon Kohden Corporation | A61B005/022 A61B005/02 A61B005/021
US10231701 | B2 | 2019-03-19 | Distance, diameter and area determining device | 2014-03-14 | An elongated member such as a catheter that uses ultrasound or optical coherence tomography “OCT”) technology to approximate the dimensions of a structure into which the catheter has been placed. The catheter includes multiple ultrasound transducers arranged in an annular or circumferential configuration on, embedded into or within the body of the elongated member so that distance measurements can be obtained between the elongated member and the wall of the immediately facing structure (e.g., a fluid-filled lumen). Utilizing these measurements, the present invention approximates for the physician the shape and size of the structure into which the elongated member is placed. The invention also includes a method for producing three-dimensional images from two-dimensional images. | 1. A medical imaging system comprising (a) an intravascular catheter comprising:an elongated flexible body member having a proximal end, a distal end, an outer surface, and an elongated axis, the elongated flexible body member having a diameter and flexibility to allow the body member to be placed in a vascular vessel of a body;at least one annular array of transducers having a plurality of transducers located circumferentially on the outer surface of the body member, each transducer emitting a signal away from the respective transducer toward a section of the vascular vessel located perpendicular to the respective transducer, receiving a reflected signal from the section of the vascular vessel located perpendicular to the respective transducer, and generating an electrical signal representative of a radial distance between the transducer and the section of the vascular vessel located perpendicular to the respective transducer, each transducer passing the electrical signal received signal to the proximal end of the body member, each array of transducers spaced along the body member from an adjacent array of transducers; and(b) a computer configured to receive the electrical signals from the intravascular catheter, generate radial distance lines from each transducer to the section of the vascular vessel located perpendicular to that transducer, generate connecting line segments between radially outward ends of circumferentially adjacent distance lines, and generate a map image including at least the connecting line segments between radially outward ends of circumferentially adjacent distance lines. 2. The medical imaging system intravascular catheter of claim 1 wherein at least one array of transducers overlaps with an adjacent array of transducers. 3. The medical imaging system of claim 2 wherein the transducers of one array of transducers are staggered with the transducers in the adjacent array along the elongated axis of the body member. 4. The medical imaging system of claim 1 wherein the transducers of one array of transducers are staggered with the transducers in the adjacent array along the elongated axis of the body member. 5. The medical imaging system of claim 1 further comprising an elongated tip having a proximal end and a distal end, the proximal end of the elongated tip being connected to the distal end of the body member. 6. The medical imaging system of claim 5 further comprising a guide wire exit port located on the elongated tip. 7. The medical imaging system of claim 1 wherein the body member is tubular and has a central lumen. 8. The medical imaging system of claim 7 wherein the body member has more than one lumen in addition to the central lumen. 9. The medical imaging system of claim 1 wherein the transducers are chosen from the group consisting of piezoelectric transducers, PMUT (Piezoelectric Micromachined Ultrasonic Transducers), CMUT (Capacitive Micromachined Ultrasonic Transducers) and photoacoustic transducers. ... | Provisio Medical, Inc. | A61B005/107 A61B008/00 A61B008/12 A61B008/08 A61B005/00 A61F002/958
US09433383 | B2 | 2016-09-06 | Image-guided therapy of a tissue | 2015-03-18 | In one aspect, the present disclosure relates to a head fixation apparatus including a number of support posts, and a curved ring portion including a number of connectors configured to adjustably and releasably mount support posts on the lower ring portion, such that the support posts are selectively mounted to a subset of the connectors in a customized arrangement for a patient. The apparatus may include a ring mount configured for fixation to a platform, including a curved channel substantially matching a curvature of the curved ring portion, and a mount locking mechanism for locking the curved ring portion within the channel of the ring mount. The curved ring portion may be configured to rotate within the channel of the ring mount while the ring mount is fixed to the platform, an angular head position of the patient being selectably adjustable while the patient is laying on the platform. | 1. A head fixation apparatus comprising: a plurality of support posts for supporting a head of a patient;a curved ring portion including a lower ring portion, the curved ring portion comprising a plurality of connectors configured to adjustably and releasably mount the plurality of support posts on the lower ring portion, such that the plurality of support posts are selectively mounted to a subset of the plurality of connectors in a customized arrangement for the patient;a ring mount configured for fixation to a platform, wherein the ring mount comprises a curved channel substantially matching a curvature of the curved ring portion; anda mount locking mechanism for locking the curved ring portion mounted within the channel of the ring mount;wherein,the curved ring portion is configured to rotate within the channel of the ring mount while the ring mount is fixed to the platform, an angular head position of the patient being selectably adjustable while the patient is laying on the platform, andthe mount locking mechanism is configured to lockably engage the curved ring portion within the channel of the ring mount upon positioning of the angular head position of the patient. 2. The head fixation apparatus of claim 1, wherein the curved ring portion and the ring mount channel are semicircular. 3. The head fixation apparatus of claim 1 wherein the curved ring portion further comprises an upper ring portion including an upper locking mechanism, and wherein the curved ring portion comprises a lower locking mechanism configured to mate with the upper locking mechanism such that the upper ring portion and the lower ring portion are adapted to encircle the head of the patient. 4. The head fixation apparatus of claim 3, wherein the upper ring portion comprises a nose indent in which a nose of the patient aligns when the head of the patient is positioned in the head fixation apparatus. 5. The head fixation apparatus of claim 3, wherein the lower locking mechanism is configured to engage with the upper locking mechanism at two or more mating positions to form a head fixation ring, and wherein an interior area of the head fixation ring is adjustable. 6. The head fixation apparatus of claim 5, wherein one of the upper locking mechanism and the lower locking mechanism comprises a plurality of openings, and the other of the upper locking mechanism and the lower locking mechanism comprises a set screw. 7. The head fixation apparatus of claim 5, wherein one of the upper locking mechanism and the lower locking mechanism comprises a plurality of indents, and the other of the upper locking mechanism and the lower locking mechanism comprises a spring-loaded plunger. 8. The head fixation apparatus of claim 3, further comprising: at least one additional upper ring portion, wherein one of the upper ring portion and the additional upper ring portion is selected based on a size of the head of the patient. 9. The head fixation system of claim 3, wherein the upper rin... | MONTERIS MEDICAL CORPORATION | A61B006/04 A61F005/37 A61B005/00 A61B005/055 A61B017/17 A61B017/00 A61B017/34 A61F007/12 A61M005/14 A61N007/02 A61B018/04 A61B018/14 A61N005/10 A61B005/01 A61F007/00 A61N007/00 A61B018/00 A61B018/02
US11096818 | B2 | 2021-08-24 | Ostomy appliance having an electrode | 2015-02-25 | An ostomy appliance includes a first adhesive having a first surface and a second surface opposing the first surface. The first surface is provided to contact a partly electrically conductive object. The appliance also includes a first layer situated on the second surface of the first adhesive, and a first electrode situated on the first layer and electrically isolated from the first adhesive. | 1. An ostomy appliance comprising: a first adhesive having a first surface and a second surface opposing the first surface, the first surface configured to contact and adhere to an at least partly electrically conductive object, wherein the at least partly electrically conductive object is a skin surface of a user;a first layer situated on the second surface, the first layer having a planar surface on a distal side of the first layer; anda non-helical first electrode situated on the planar surface of the first layer, wherein the non-helical first electrode does not penetrate the first layer and is arranged entirely on the distal side of the first layer, wherein a flat surface of the non-helical first electrode is arranged flush against the planar surface of the first layer. 2. The ostomy appliance of claim 1, wherein the first electrode is a closed curve ring on the first layer. 3. The ostomy appliance of claim 1, wherein the first electrode is capacitively coupled to the at least partly electrically conductive object via the first layer and the first adhesive. 4. The ostomy appliance of claim 1, comprising a second electrode electrically isolated from the first adhesive. 5. The ostomy appliance of claim 4, wherein the first electrode and the second electrode are concentric, closed curve rings to be situated around a stoma. 6. The ostomy appliance of claim 4, wherein the first adhesive is configured to absorb fluid and the first layer is configured to prevent the fluid from shorting together the first electrode and the second electrode. 7. The ostomy appliance of claim 1, further comprising an opening being formed through the first adhesive, the opening configured to allow discharge from a stoma to propagate through the opening. 8. The ostomy appliance of claim 1, wherein the first adhesive comprises hydrocolloids. 9. The ostomy appliance of claim 1, wherein the second surface is flat. 10. An ostomy device comprising: an adhesive for attaching the ostomy device to skin of a user, the adhesive having a skin-contacting surface;a first electrode and a second electrode, the second electrode being spaced from the first electrode; anda layer having a planar surface, the layer situated between the adhesive and the first electrode and between the adhesive and the second electrode such the ostomy device is configured to form a first capacitor between the first electrode and skin of a user and a second capacitor between the second electrode and skin of a user, wherein the first electrode does not penetrate the layer and is arranged entirely on a distal side of the layer, and wherein the first electrode has a flat surface that is arranged flush on the planar surface of the layer. 11. The ostomy device of claim 10, further comprising an opening being formed through the first adhesive, the opening configured to allow discharge from a stoma to propagate through the opening. 12. The ostomy device of claim 10, wherein the first adhesive comprises hydr... | Coloplast A/S | A61F005/44 A61F005/443 A61F013/02 A61F013/00 A61F005/445 A61F013/42 A61B005/00
US09603536 | B2 | 2017-03-28 | Compact technique for visualization of physiological clinical and bedside device data using fishbone representation for vitals | 2015-05-28 | A patient's vital sign measurements are displayed in a fishbone diagram defined by a horizontal line with a vertical line crossing it to form four compartments. The patient's respiratory rate and heart rate are displayed in assigned compartments above the horizontal line separated by the vertical line and the patient's oxygen saturation (SpO2) and temperature are displayed in assigned compartments below the horizontal line separated by vertical lines. Two diverging horizontal lines form a sideways “V” are connected with the right hand side of the horizontal line to define a fifth compartment in which the patient's blood pressure is displayed. | 1. A method for displaying a patient's vital sign measurements, comprising: displaying a horizontal line with one or more vertical crossing lines to define four or more compartments;displaying the patient's respiratory rate, heart rate, blood oxygen saturation, and temperature, each in an assigned one of the compartments;displaying two diverging lines forming a sideways “V” connected with a right hand side of the horizontal line to define another compartment;displaying the patient's blood pressure in the compartment defined by the two diverging lines;calculating an early detection index form the patient's vital sign measurements;displaying a second two diverging lines forming a sideways “V” connected with a left hand side of the horizontal line to define a further compartment; anddisplaying the early detection index in the further compartment defined by the second two diverging lines. 2. The method for displaying a patient's vital sign measurement according to claim 1, wherein the patient's respiratory rate and heart rate are displayed in the compartments above the horizontal line and the patient's blood oxygen saturation, and temperature are displayed in the compartments below the horizontal line. 3. The method for displaying a patient's vital sign measurement according to claim 1, wherein an upward or downward pointing arrow is displayed in one or more of the compartments to indicate that a vital sign measurement displayed in the compartment is out of range. 4. The method for displaying a patient's vital sign measurement according to claim 3, wherein the arrow pointing downward indicates a vital sign value below a low limit, andthe arrow pointing upward indicates a vital sign value that is above a high limit. 5. The method for displaying a patient's vital sign measurement according to claim 3, wherein the arrow is color coded to indicate a severity of how far a patient vital sign is above or below a defined alarm limit. 6. The method for displaying a patient's vital sign measurement according to claim 1, wherein the patient's respiration rate is displayed in the compartment above the horizontal line and to the left of the vertical line and the patient's heart rate is displayed in the compartment that is above the horizontal line and to the right of the vertical line. 7. The method for displaying a patient's vital sign measurement according to claim 1, wherein the patient's blood oxygen saturation is displayed in the compartment below the horizontal line and to the left of the vertical line and the patient's temperature is displayed in the compartment that is below the horizontal line and to the right of the vertical line. 8. A non-transitory computer-readable storage medium carrying software which controls one or more electronic data processing devices to control a display device to perform the method according to claim 1. 9. A patient vital sign device comprising: one or more sensors which measure the patient's vital signs;a display de... | KONINKLIJKE PHILIPS N.V. | A61B005/0205 A61B005/00 A61B005/1455 A61B005/08 A61B005/024 A61B005/021
US09901267 | B2 | 2018-02-27 | Cardionpulmonary function evaluating apparatus and cardionpulmonary function evaluating method | 2015-03-04 | A cardiopulmonary function evaluating apparatus includes: an electrocardiogram measuring unit which is configured to measure an electrocardiogram of a subject; a photoplethysmogram detecting unit which is configured to detect a photoplethysmogram of the subject; a heart rate calculating unit which is configured to calculate a heart rate (HR) of the subject based on the electrocardiogram; a PWTT calculating unit which is configured to calculate a pulse wave transmission time (PWTT) of the subject based on the electrocardiogram and the photoplethysmogram; an SV calculating unit which is configured to calculate a stroke volume (SV) of the subject based on the heart rate and the pulse wave transmission time; and an outputting unit which is configured to output a state related to the stroke volume of the subject based on the stroke volume that is calculated by the SV calculating unit. | 1. A cardiopulmonary function evaluating apparatus comprising: an electrocardiogram measuring unit which is configured to measure an electrocardiogram of a subject based on signals from at least one electrocardiogram electrode;a photoplethysmogram detecting unit which is configured to detect a photoplethysmogram of the subject; andat least one processor configured to: calculate a heart rate (HR) of the subject based on the electrocardiogram;calculate a pulse wave transmission time (PWTT) of the subject based on the electrocardiogram and the photoplethysmogram;calculate a stroke volume (SV) of the subject based on the heart rate (HR) and the pulse wave transmission time (PWTT);output a state related to the stroke volume (SV) of the subject based on the calculated stroke volume (SV),acquire a temporal change of the stroke volume (SV) in one exercise a plurality of times; andsuperimposedly display a plurality of the temporal change of the stroke volume (SV) in the one exercise. 2. The cardiopulmonary function evaluating apparatus according to claim 1, wherein the processor is further configured to evaluate a cardiopulmonary ability of the subject, based on the calculated stroke volume (SV) and an index value related to the stroke volume (SV); andoutput a result of the evaluation of the cardiopulmonary ability as the state related to the stroke volume (SV) of the subject. 3. The cardiopulmonary function evaluating apparatus according to claim 1, wherein the index value includes at least one of a history value of the calculated stroke volume (SV), and a statistical value of stroke volumes (SV) related to the subject. 4. The cardiopulmonary function evaluating apparatus according to claim 3, wherein the processor is further configured to calculate a difference (ΔesSV) between the current stroke volume (SV) and the history value which is acquired at a predetermined timing. 5. The cardiopulmonary function evaluating apparatus according to claim 3, wherein the processor is further configured to: refer to the history value, andcalculate an amount of change (d(esSV)/dt) of the current stroke volume (SV). 6. The cardiopulmonary function evaluating apparatus according to claim 3, wherein the processor is further configured to compare and evaluate the statistical value and the current stroke volume (SV). 7. A cardiopulmonary function evaluating method comprising: measuring an electrocardiogram of a subject;detecting a photoplethysmogram of the subject;calculating a heart rate (HR) of the subject based on the electrocardiogram;calculating a pulse wave transmission time (PWTT) of the subject based on the electrocardiogram and the photoplethysmogram;calculating a stroke volume (SV) of the subject based on the heart rate (HR) and the pulse wave transmission time (PWTT); andoutputting a state related to the stroke volume (SV) of the subject based on the calculated stroke volume (SV);acquiring a temporal change of the stroke volume (SV) in one exercise a plura... | NIHON KOHDEN CORPORATION | A61B005/029 A61B005/0402 A61B005/0245 A61B005/024 A61B005/00 A61B005/0452 A61B005/0285
US09833199 | B2 | 2017-12-05 | Receivers for analyzing and displaying sensor data | 2015-05-19 | This disclosure provides systems, methods and apparatus for processing, transmitting and displaying data received from an analyte sensor, such as a glucose sensor. The system may include a display device with at least one input device. In response to movement of or along the input device, the display device may change a glucose data output parameter and update an output of the display device using the changed output parameter. | 1. A continuous analyte monitoring system configured to determine an end of life of a continuous analyte sensor, the system comprising sensor electronics configured to be operably connected to the continuous analyte sensor, the sensor electronics configured to: evaluate one or more factors associated with remaining sensor life of a sensor;determine a remaining sensor life of the sensor based on the evaluation of the factors; andprovide an output related to the remaining sensor life of the sensor,wherein the one or more factors include at least one of: accuracy of the glucose sensor data; noise associated with the glucose sensor data; and an algorithmic determination of sensor end-of-life based on sensor data. 2. The system of claim 1, wherein the output related to the remaining sensor life of the sensor comprises an indicator displayed on a user interface of the system. 3. The system of claim 2, wherein the indicator indicates to a user an estimated time period for which the current sensor is suitable for use. 4. The system of claim 2, wherein the estimated time period is represented by a graphical indicator of a portion of the sensor life that remains. 5. The system of claim 2, wherein the indicator is configured to be displayed only when sensor life is below a predetermined threshold. 6. The system of claim 1, wherein the output related to the remaining sensor life of the sensor comprises an indicator transmitted from the sensor electronics via a wireless data transmission. 7. A method for determining an end of life of a continuous analyte sensor used in a continuous analyte monitoring system, the system comprising sensor electronics configured to be operably connected to a continuous analyte sensor, the method comprising: evaluating one or more factors associated with remaining sensor life of a sensor;determining a remaining sensor life of the sensor based on the evaluation of the factors; andproviding an output related to the remaining sensor life of the sensor,wherein the one or more factors include at least one of: accuracy of the glucose sensor data; noise associated with the glucose sensor data; and an algorithmic determination of sensor end-of-life based on sensor data. 8. The method of claim 7, wherein the output related to the remaining sensor life of the sensor comprises an indicator displayed on a user interface. 9. The method of claim 8, wherein the indicator indicates to a user an estimated time period for which the current sensor is suitable for use. 10. The method of claim 8, wherein the estimated time period is represented by a graphical indicator of a portion of the sensor life that remains. 11. The method of claim 8, displaying the indicator only when sensor life is below a predetermined threshold. 12. The method of claim 7, wherein the output related to the remaining sensor life of the sensor comprises an indicator transmitted from the sensor electronics via a wireless data transmission. | DexCom, Inc. | A61B005/00 H04N021/431 G06T003/00 G06T011/20 A61B005/145 G06F003/0488 G06F003/041 A61B005/1495 G01N033/66 G06F019/00 G06F003/0484
US10137239 | B2 | 2018-11-27 | Systems and methods for monitoring time based photo active agent delivery or photo active marker presence | 2015-04-27 | Devices and approaches for monitoring time based photo active agent delivery or photo active marker presence in an eye. A monitoring system is provided for measuring the presence of a photo active marker by illuminating the eye so as to excite the photo-active marker and then observing characteristic emission from the photo active marker. Example systems incorporate Scheimpflug optical systems or slit lamp optical systems to observe cross sectional images of an eye to monitor instantaneous distribution, diffusion pattern, and rate of uptake of a photo active agent applied to an eye. Systems and methods further allow for utilizing the monitored distribution of photo active agent in the eye as feedback for a cross-linking system. | 1. A system for monitoring treatment of corneal tissue, comprising: an excitation source that directs light to the corneal tissue treated with a cross-linking agent, the light causing the cross-linking agent to fluoresce;an image capture system that captures one or more images of the corneal tissue in response to the excitation source directing the light to the corneal tissue, the one or more images showing the fluorescing cross-linking agent; anda controller that is configured to receive the one or more images of the corneal tissue and to provide information relating to cross-linking activity with the cross-linking agent in the corneal tissue based on one or more wavelengths emitted by the fluorescing cross-linking agent,wherein the excitation source directs the light to the corneal tissue along an axis; the image capture system includes a camera and a lens; the camera captures the one or more images of the corneal tissue via the lens; the camera and the lens are offset from the axis defined by the light; the camera defines an image plane; the lens defines a lens plane; the lens plane is separate from the image plane; the one or more images of the corneal tissue are associated with a focal plane defined by the camera and the lens; and the camera and the lens are oriented such that the image plane, the lens plane, and the focal plane all intersect each other at a common intersection. 2. The system of claim 1, wherein the excitation source directs the light to the corneal tissue as one or more slits of light, and the camera that captures the one or more images of the corneal tissue defined by the one or more slits of light. 3. The system of claim 2, wherein the excitation source includes a multiple line generator using an optical grating or a mirror system to selectively direct the light to the corneal tissue as the more than one slits of light. 4. The system of claim 1, wherein the excitation source includes a digital micro-mirror device (DMD) to selectively direct the light to the corneal tissue. 5. The system of claim 1, wherein the focal plane is approximately parallel to a plane that is tangent to an apex of a corneal surface that corresponds to being captured by the camera. 6. The system of claim 1, wherein the excitation source and the image capture system rotate about the corneal tissue to capture a plurality of cross-sectional images of the corneal tissue. 7. The system of claim 1, wherein the controller determines an intensity of the fluorescing cross-linking agent in the more than one image captured over a period of time, and changes in the intensity of the fluorescing cross-linking agent reflect an amount of cross-linking activity generated by activation of the cross-linking agent over the period of time. 8. The system of claim 1, wherein the excitation source includes a plurality of slit lamps arranged about the corneal tissue, the image capture system capturing the one or more images of the corneal tissue in response to the pl... | Avedro, Inc. | A61B005/00 A61M005/00 A61B003/10 A61N005/06 A61B003/107 A61B003/135 A61F009/007 A61K049/00 A61B003/14 A61F009/008 A61N005/067 A61M037/00
US10182733 | B2 | 2019-01-22 | Multiple LED sensors on a fiberoptic cable used as a catheter | 2014-03-11 | A fiberoptic waveguide connectable to an optical receiver, and a plurality of electro-optical elements optically coupled to the waveguide. The electro-optical elements each have a first electrode with a first polarity, and a second electrode with a second polarity. A light-emitting diode is linked to the first electrode and configured for illuminating the waveguide responsively to an electrical potential between the first electrode and the second electrode at a respective wavelength. The waveguide may be incorporated into a catheter for insertion into a subject, such as a cardiac catheter. | 1. An apparatus, comprising: a probe adapted to be percutaneously inserted by an operator through a living subject's vascular system into a chamber or vascular structure of a heart, the probe comprising: a fiberoptic waveguide comprising a proximal portion and distal portion, the proximal portion configured to be connectable to a console located externally to the patient; anda plurality of electro-optical assemblies, each optically coupled to the waveguide at a respective discrete location along the distal portion;wherein each one of the plurality of electro-optical assemblies comprises: a first electrode having a first polarity,a second electrode;a light-emitting diode linked to the first electrode; anda conductive ring connected to the first electrode;wherein the first electrode and conductive ring of each one of the plurality of electro-optical assemblies are configured to detect electrical potentials at the respective discrete location;wherein the second electrodes of each one of the electro-optical assemblies have the same polarity and are connected in common by a common connection;wherein each light-emitting diode of the plurality of electro-optical assemblies comprises light-emitting diode optics configured for communicating optical signals to the console responsively to an electrical potential between the respective first and second electrodes by illuminating the waveguide at a respective wavelength unique to each light emitting diode. 2. The apparatus according to claim 1, wherein the electro-optical assemblies further comprise respective transmissive optical elements, and the waveguide comprises a core and a cladding layer formed coaxially about the core, the cladding layer having optically transparent gaps formed therein, the transmissive optical elements overlying the gaps. 3. The apparatus according to claim 1, further comprising an optic terminator disposed in the waveguide. 4. The apparatus according to claim 1, wherein the electro-optical assemblies further comprise an analog-to-digital converter linked to the first electrode and to the light-emitting diode. 5. The apparatus according to claim 4, wherein the electro-optical assemblies further comprise an amplifier linked to the first electrode and to the analog-to-digital converter. 6. The apparatus according to claim 4, further comprising a third electrode and a wire connected to the third electrode for exchanging electrical signals between the third electrode and a source. 7. The apparatus according to claim 1, further comprising a probe, wherein the waveguide is coaxially disposed within the probe. 8. The apparatus according to claim 7, wherein the first electrode and the second electrode are spaced apart from the light-emitting diode at a distance measured from an exterior of the waveguide to an outer wall of the probe. 9. The apparatus according to claim 1, further comprising: an optical receiver coupled to the proximal portion of the waveguide, the optical receiver c... | Biosense Webster (Israel) Ltd. | A61B005/04 A61B005/042 A61B005/00 A61B005/0428 A61B018/14 A61B017/32 A61B018/20 A61B018/00 A61B034/20
US09759562 | B2 | 2017-09-12 | Hybrid MEMS microfluidic gyroscope | 2013-09-04 | A hybrid MEMS microfluidic gyroscope is disclosed. The hybrid MEMS microfluidic gyroscope may include a micro-machined base enclosure having a top fluid enclosure, a fluid sensing enclosure and a bottom fluid enclosure. The hybrid MEMS microfluidic gyroscope may include a plurality of cantilevers disposed within the bottom semi-circular portion of the micro-machined base enclosure or a single membrane disposed within the bottom semi-circular portion of the micro-machined base enclosure. | 1. A hybrid MEMS microfluidic gyroscope, comprising: a micro-machined base enclosure having a top fluid enclosure, a fluid sensing enclosure and a bottom fluid enclosure, the top fluid enclosure defining a pair of discrete canals on a bottom side of the top fluid enclosure, the fluid sensing enclosure including a sensing structure, which is accessible to a fluid via an opening on either side of the fluid sensing enclosure and the bottom fluid enclosure including glass that defines two discrete canals on a top side of the bottom fluid enclosure;a plurality of piezo-resistors disposed within the micro-machined base enclosure, the piezo-resistors is deformed by the fluid, the fluid prevents gravitational forces asserted onto the hybrid MEMS microfluidic gyroscope from affecting the piezo-resistors; anda plurality of cantilevers disposed within the micro-machined base enclosure, the cantilevers serve as a plurality of hair cells, wherein angular rotation of the hybrid MEMS microfluidic gyroscope creates an inertial force, which increases pressure on the cantilevers, leading to a detectable deflection that is proportional to the angular rotation. 2. The hybrid MEMS microfluidic gyroscope according to claim 1, wherein the fluid sensing enclosure is constructed from a layer of MEMS grade silicon. 3. The hybrid MEMS microfluidic gyroscope according to claim 1, wherein the fluid sensing enclosure is anodically bonded to other fluid enclosing structures. 4. The hybrid MEMS microfluidic gyroscope according to claim 1, wherein the fluid is a high-density, low-viscosity and non-toxic fluid that achieves a high angular rate sensitivity. 5. The hybrid MEMS microfluidic gyroscope according to claim 4, wherein the high-density, low-viscosity and non-toxic fluid is sodium polytungstate liquid. 6. The hybrid MEMS microfluidic gyroscope according to claim 4, wherein the high-density, low-viscosity and non-toxic fluid is water with or without a soluble material. 7. The hybrid MEMS microfluidic gyroscope according to claim 1, wherein the piezo-resistors serve as piezoresistive strain gauges that are located at perimeter edges of the cantilevers to give increased electrical sensitivity. 8. The hybrid MEMS microfluidic gyroscope according to claim 1, wherein the hybrid MEMS microfluidic gyroscope is utilized as an angular rate sensor in a biomedical implant. 9. The hybrid MEMS microfluidic gyroscope according to claim 8, wherein the biomedical implant is a vestibular implant where power consumption and reliability is of concern. 10. The hybrid MEMS microfluidic gyroscope according to claim 1, wherein the hybrid MEMS microfluidic gyroscope is utilized in a wearable electronic sensor. | University of Cyprus | A61B005/00 G01C019/14 G01P015/00 G01P015/03 A61N001/36 G01P003/26 G01P015/08 G01P015/14 A61B005/11
US09364154 | B2 | 2016-06-14 | Differentiating decompensation detection based on co-morbidities in heart failure | 2015-05-18 | This document discusses, among other things, a system comprising a sensor signal processor configured to receive a plurality of electrical sensor signals produced by a plurality of sensors and at least one sensor signal produced by an implantable sensor, a memory that includes information indicating a co-morbidity of a subject, a sensor signal selection circuit that selects a sensor signal to monitor from among the plurality of sensor signals, according to an indicated co-morbidity, a threshold adjustment circuit that adjusts a detection threshold of the selected sensor signal according to the indicated co-morbidity, and a decision circuit that applies the adjusted detection threshold to the selected sensor signal to determine whether an event associated with worsening heart failure (HF) occurred in the subject and outputs an indication of whether the event associated with worsening HF occurred to a user or process. | 1. An apparatus comprising: a port configured to receive co-morbidity information of a subject;a sensor signal selection circuit configured to select, according to the co-morbidity information, one or more physiological sensor signals selectable from among a plurality of physiologic sensor signals for monitoring using an implantable medical device;a threshold adjustment circuit configured to adjust detection thresholds of the one or more selected physiologic sensor signals according to the co-morbidity information, wherein the threshold adjustment circuit includes a weighting circuit configured to change a weighting that a selected physiologic sensor signal is accorded in a heart failure (HF) event determination based on the co-morbidity information; anda communication circuit configured to communicate information with the implantable medical device, including an indication of the one or more selected physiologic sensor signals to monitor and an indication of the adjusted detection thresholds to the implantable medical device. 2. The apparatus of claim 1, wherein the communication circuit is configured to receive, from the implantable medical device, an indication of worsening of an HF status of the subject using the one or more selected physiologic sensor signals and the communicated detection thresholds of the first sensor signal and the second sensor signal. 3. The apparatus of claim 1, including a user interface electrically coupled to the port, wherein the user interface is configured to receive the co-morbidity information from a user. 4. The apparatus of claim 3, wherein the user interface is configured to receive co-morbidity severity information and the weighting circuit is configured to change a weighting that a selected sensor signal is accorded in a heart failure (HF) event determination based on the co-morbidity severity information. 5. The apparatus of claim 1, wherein the sensor signal selection circuit is configured to select at least a first physiologic sensor signal and a second physiologic sensor signal using the co-morbidity information, and wherein the threshold adjustment circuit is configured to adjust a detection threshold of the first sensor signal as a function of a first indicated co-morbidity, and adjust a detection threshold of the at least one second sensor signal as a function of a second indicated co-morbidity. 6. The apparatus of claim 1, wherein the sensor signal selection circuit is configured to select at least one of a first physiologic sensor signal or a second physiologic sensor signal using the co-morbidity information, wherein the communication circuit is configured to communicate, to the implantable medical device, an indication of the at least one of the first physiologic sensor signal or the second physiologic sensor signal for monitoring and receive, from the implantable medical device, an indication of worsening of an HF status of the subject using the selected at least one of the first physiolog... | Cardiac Pacemakers, Inc. | A61B005/0205 A61B005/042 A61B005/08 A61B005/00 A61N001/39 A61B005/02 A61B005/021 A61B005/029 A61B005/11 A61B007/02 A61B005/087 A61B007/04 A61B005/0245 A61B005/145 A61N001/362 A61B005/053
US09532725 | B2 | 2017-01-03 | Medical devices for mapping cardiac tissue | 2015-02-26 | Medical devices and methods for making and using medical devices are disclosed. An example medical device may include a catheter shaft with a plurality of electrodes coupled thereto and a processor coupled to the catheter shaft. The processor may be capable of collecting a set of signals from the plurality of electrodes and generating a data set from at least one of the set of signals. The data set may include at least one known data point and one or more unknown data points. The processor may also be capable of interpolating at least one of the unknown data points by conditioning the data set, assigning an interpolated value to at least one of the unknown data points, and assigning a confidence level to the interpolated value. | 1. A medical device, comprising: a catheter shaft with a plurality of electrodes coupled thereto; anda processor coupled to the catheter shaft, wherein the processor is configured to: collect a set of signals from the plurality of electrodes, generate a data set from at least one of the set of signals, wherein the data set includes at least one known data point and one or more unknown data points, determine a distance between the at least one known data point and at least one of the one or more unknown data points, interpolate a value for an unknown data point of the one or more unknown data points using a weighted value of the at least one known data point, wherein the weighted value uses the determined distance, assign a confidence level to the interpolated value, and output to a display device the interpolated value and the assigned confidence level. 2. The medical device of claim 1, wherein the processing device is configured to determine activation times for the set of signals. 3. The medical device of claim 2, wherein the value for the unknown data point includes an activation time of the determined activation times for the unknown data point. 4. The medical device of claim 2, wherein, to determine an activation time of the activation times, the processing device is configured to: identify a fiducial point corresponding to a change in electrical potential and determine a time latency between a reference point and the fiducial point. 5. The medical device of claim 1, wherein to interpolate a value for an unknown data point of the one or more unknown data points, the processing device is configured to: create a mesh of interconnected nodes between the known data points, the unknown data points, or both the known and unknown data points. 6. The medical device of claim 5, wherein the processing device is further configured to upsample the mesh of interconnected nodes. 7. The medical device of claim 1, wherein the distance is a geodesic distance. 8. The medical device of claim 1, wherein the weighted value is determined from a weighting function. 9. The medical device of claim 1, wherein the processor is further configured to: generate a graphical display of at least one known data point, one or more unknown data points or both; and wherein the graphical display includes an activation map. 10. The medical device of claim 9, wherein the graphical display further comprises an interpolated activation map. 11. The medical device of claim 10, wherein the graphical display further comprises a confidence map representing the confidence level. 12. A method for displaying cardiac mapping data, the method comprising: determining a set of activation times from a set of signals sensed by electrodes coupled to a catheter shaft;storing the set of activation times on a memory, wherein the set of activation times includes one or more known activation times and one or more unknown activation times;outputting the set of activation times to a display un... | Boston Scientific Scimed Inc. | A61B005/04 A61B005/042 A61B005/044 A61B005/0452 A61B005/00
US11259752 | B2 | 2022-03-01 | Method for adapting a medical system to patient motion during medical examination, and system therefor | 2015-03-23 | A method for adapting a medical system to an object movement during medical examination of the object and a medical system configured for carrying out the method. The medical system has a device for detecting and quantifying a motion of the object before or during an acquisition of diagnostic data. The system for detecting and quantifying a motion of the object is able to directly identify and qualify the occurrence of object motion and to automatically suggest an adaptation of the diagnostic data acquisition strategy/technique as a function of the object motion. | 1. A method for adapting a medical imaging system to an object motion occurring during a medical examination of the object by way of the medical imaging system, the method comprising: placing the object to be examined in an examination volume of the medical imaging system;starting an acquisition of medical data by way of the medical imaging system, and during the acquisition of the medical data: in the medical imaging system, using object motion data for classifying the medical data in two sets of data, respectively a first set of data for which object motion during medical data acquisition is tolerable, and a second set of data for which object motion during medical data acquisition is not tolerable, the object motion data being information related to the motion of the object while the object is present in the examination volume of the medical imaging system,in the medical imaging system, in response to determining that the object motion during the medical data acquisition is not tolerable, rejecting the medical data belonging to the second set of data by withdrawing the rejected medical data from being medically data processed before using any of the medical data for reconstructing a medical image of the object, and reducing a sensitivity of the medical imaging system to motion of the object as a result of adapting the medical data acquisition strategy/technique of the medical imaging system by automatically selecting a medical data acquisition strategy/technique from a plurality of available medical data acquisition strategies/techniques as a function of the object motion and the object motion thresholds defined for each of the plurality of available medical data acquisition strategies/techniques; andin the medical imaging system, determining different object motion thresholds for each medical technique that can be used by the medical imaging system, wherein each object motion threshold is configured for ruling the classification of the medical data into the two sets of data, wherein each of the object motion thresholds defines an object motion amplitude that is not to be exceeded by the movement of the object during the acquisition of the medical data, wherein each of the object motion thresholds is specifically determined for each medical technique that is used for examining the object, and wherein the medical imaging system automatically selects a medical data acquisition strategy/technique from the plurality of available medical data acquisition strategies/techniques as a function of the object motion and the object motion thresholds defined for each of the plurality of available medical data acquisition strategies/techniques;wherein the plurality of available medical data acquisition strategies/techniques comprise medical imaging techniques including echo planar imaging (EPI), turbo spin echo (TSE), single/multi-shot, and navigated;wherein the plurality of available medical data acquisition strategies/techniques comprise medical protocols... | Siemens Aktiengesellschaft | A61B005/00 G01R033/565 A61B006/00 A61B005/055 A61B005/024 A61B005/113 A61B005/318
US20150257682 | A1 | 2015-09-17 | METHOD AND SYSTEM FOR DELIVERING BIOMECHANICAL FEEDBACK TO HUMAN AND OBJECT MOTION | 2015-03-17 | A method and system to deliver biomechanical feedback utilizes three major elements: (1) multiple hardware data capture devices, including optical motion capture, inertial measurement units, infrared scanning devices, and two-dimensional RGB consecutive image capture devices, (2) a cross-platform compatible physics engine compatible with optical motion capture, inertial measurement units, infrared scanning devices, and two-dimensional RGB consecutive image capture devices, and (3) interactive platforms and user-interfaces to deliver real-time feedback to motions of human subjects and any objects in their possession and proximity. | 1. A system for providing prescriptive feedback based on motion of a human subject or object comprising: A) a hardware engine for gathering data about the motion of a subject or object,B) a physics engine operatively coupled to the hardware engine and configured for processing the gathered motion data and correlating the processed motion data with previously stored biomechanical data representing idealized motion models, andC) an interactive interface operatively coupled to the data gathering devices and the physics engine and configured for providing prescriptive feedback on flaws identified in the subject's or object's motion. 2. The system of claim 2 wherein the interactive interface is further configured for enabling compliance monitoring of the subject's or object's motion. 3. The system of claim 1 wherein the hardware engine comprises a plurality of data gathering devices configured for gathering data about the motion of a subject or object. 4. The system of claim 3 wherein at least one of the plurality of data gathering devices comprises an optical motion capture device to collect three-dimensional positional data from reflective markers placed on the subject or object. 5. The system of claim 3 wherein at least one of the plurality of data gathering devices comprises an inertial measurement unit disposed on the subject or object to collect three-dimensional translation and rotation motion data. 6. The system of claim 3 wherein at least one of the plurality of data gathering devices comprises an infrared scanning device configured to capture three-dimensional point clouds of movement data. 7. The system of claim 3 wherein the physics engine is configured to perform one or more algorithmic processes of the gathered motion data to compute kinematics and kinetics of the subject or object. 8. The system of claim 7 wherein the physics engine is configured to determine points of interest during a particular motion using event detection algorithms. 9. The system of claim 7 wherein the physics engine is configured to define a model of the subject having a plurality of segments. 10. The system of claim 9 wherein the physics engine is further configured to compute an inverse dynamics model of motion of the subject using angular velocity components of each segment, angular acceleration components of each segment, and linear acceleration components of each segment center of mass. 11. A method for providing prescriptive feedback based on motion of a human subject or object comprising: A) gathering data about the motion of a subject or object,B) processing the gathered motion data and correlating the processed motion data with previously stored biomechanical data representing idealized motion models, andC) providing prescriptive feedback on flaws identified in the subject's or object's motion. 12. The method of claim 11 further comprising: E) enabling compliance monitoring of motion of the subject or object. 13. The method of claim 11 wherein... |  | A61B005/11 G06K009/00 A61B005/00
US20150245797 | A1 | 2015-09-03 | METHOD AND APPARATUS FOR DERIVING AND REPORTING THE THERMIC EFFECT OF FOOD AND CALORIES CONSUMED FOR AN INDIVIDUAL UTILIZING PHYSIOLOGICAL PARAMETERS | 2014-10-07 | Various methods and apparatuses for measuring a state parameter of an individual using signals based on one or more sensors are disclosed. In one embodiment, a first set of signals is used in a first function to determine how a second set of signals is used in one or more second functions to predict the state parameter. In another embodiment, first and second functions are used where the state parameter or an indicator of the state parameter may be obtained from a relationship between the first function and the second function. The state parameter may, for example, include calories consumed or calories burned by the individual. Various methods for making such apparatuses are also disclosed. | 1. A method for deriving and reporting the calories consumed by an individual, comprising: associating at least one physiological sensor with the body of said individual;continuously collecting sensor output signals from said at least one physiological sensor for a period of time from said individual;collecting quantitative physiological data of said individual related to a metabolism of said individual;providing at least one mathematical operation relating to an association of said metabolism of said individual with said sensor output signals, the at least one mathematical operation stored in a non-transitory memory circuit accessible to a processor in communication with the at least one physiological sensor;deriving values of said calories consumed by said individual from said sensor output signals by applying said at least one mathematical operation;modifying said at least one mathematical operation to form at least one modified mathematical operation based upon said derivation of said values of said calories consumed by said individual, such that said derived values of calories consumed is consistently equivalent to at least one of said metabolic data and observed physiological data;deriving the values of calories consumed by said individual by applying said at least one modified mathematical operation to said sensor output signals; andderiving the energy expenditure of said individual from said quantitative physiological data related to the metabolism of said individual, said quantitative physiological data stored in said memory circuit, under both eating and fasting conditions for said individual. | BodyMedia, Inc. | A61B005/00 A61B005/0402 A61B005/145 A61B005/0488 A61B005/0496 A61B005/11 A61B005/0205 A61B005/0476
US20150265208 | A1 | 2015-09-24 | SYSTEMS AND METHODS FOR PAIN MEASUREMENT | 2014-03-18 | Provided are systems and method for determination, measurement and management of pain of a subject based on measurements of various physiological parameters of the subject. | 1. A system for determining pain level of a subject, the system comprising: one or more medical monitoring devices configured to measure three or more physiological parameters of the subject, at least one of said parameters is expired CO2;a processing unit configured to integrate the one or more physiological parameters of the subject, to determine the pain level of the subject based on the measured parameters; anda signaling unit configured to issue an alert if the pain level of the subject increases. 2. The system of claim 1, wherein the medical monitoring device comprises: capnograph, pulse oximeter, skin humidity measurement device, skin conductance measurement device, skin capacitance measurement device Electrocardiogram (ECG), Brain activity monitoring device, or combinations thereof. 3. The system of claim 1, wherein the physiological parameters of the subject comprises: skin humidity, skin conductance, skin capacitance, heart related parameters, blood related parameters, brain electrical activity, parameters derived therefrom, and combinations thereof. 4. The system of claim 1, wherein the expired CO2 related parameters comprises: CO2 concentration in breath, EtCO2, CO2 waveform, Respiration rate, and combinations thereof. 5. The system of claim 3, wherein the heart related parameters comprises heart rate, amplitude of cardiac pulses, Percent Modulation (PMod) of the cardiac pulses, or combinations thereof. 6. The system of claim 3, wherein the blood related parameters comprises blood pressure, SpO2 or both. 7. The system of claim 1, wherein increase of the pain levels is determined over a period of time and/or if the pain levels are determined to be higher than a predetermined threshold. 8. The system of claim 1, wherein the alert issued by the signaling unit comprises an audible alert, a visual alert, a tactile alert or combinations thereof. 9. The system of claim 1, wherein the signaling unit is further configured to control levels of sedative substances administered to the subject. 10. The system of claim 1, further comprising a display unit configured to display one or more of: the measured parameters, the determined pain level, a change of one or more of measured parameters over time, a change of the determined pain levels over time, parameters derived from the measured parameters, parameters derived therefrom or combinations thereof. 11. A method for determining pain levels of a subject, the method comprising: a) obtaining a measurement of three or more health related parameters of the patient, at least one of said parameters in expired CO2;b) determining the pain level of the patient based on the measured parameters of the subject; andc) issuing an alert if the pain levels increases over a time period and/or over a predetermined threshold. 12. The method of claim 11, wherein the physiological parameters of the subject comprises: skin humidity, skin conductance, skin capacitance, heart related parameters, blood related p... | ORIDION MEDICAL 1987 LTD. | A61B005/00 A61B005/145 A61B005/053 A61B005/021 A61B005/024
US20150257699 | A1 | 2015-09-17 | MONITORING DEVICE FOR ANALYSING A SLEEP CONDITION | 2013-10-02 | The invention provides a monitoring device for analysing a sleep condition of an individual. The device comprises at least a first motion sensor, a second motion sensor, and a processor. The first and second motion sensors are adapted to be positioned at an eyelid of the individual and to communicate a movement signal representing eye movement to the processor. The processor is adapted from the movement signal to provide an identifier significant for the sleep condition. The device may further comprise a tension sensor arranged to provide a tension signal based on sensed muscle tension in the eyelid. The motion sensors may comprises gyroscopes, accelerometers, or strain sensors. | 1. A monitoring device for analysing a sleep condition of an individual, the device comprising at least a first motion sensor, a second motion sensor, and a processor, the first and second motion sensors being configured to be positioned at a single eyelid of the individual and to communicate a movement signal representing eye movement to the processor, and the processor being configured, based on the movement signal, to provide an identifier significant for the sleep condition. 2. A monitoring device according to claim 1, wherein at least one of the first or second motion sensor comprises an accelerometer. 3. A monitoring device according to claim 1, wherein at least one of the first or second motion sensor comprises a gyroscope. 4. A monitoring device according to claim 1, wherein at least one of the first or second motion sensor comprises a strain sensor. 5. A monitoring device according to claim 2, comprising timer means enabling conversion of the movement signal to a speed or acceleration signal. 6. A monitoring device according to claim 1, wherein the first and second motion sensors are attached to a base, the base having a lower surface facing towards the eyelid, and an opposite upper surface at which first and second motion sensors are attached. 7. A monitoring device according to claim 1, wherein the first and second motion sensors are arranged at a distance from each other. 8. A monitoring device according to claim 1, comprising at least one tension sensor, the tension sensor being configured to be arranged on the eyelid and to provide a tension signal based on a sensed muscle tension in the eyelid. 9. A monitoring device according to claim 8, wherein a first tension sensor of the at least one tension sensors is arranged to sense substantially vertical muscle tension and a second tension sensor of the at least one tension sensors is arranged to sense substantially horizontal muscle tension. 10. A monitoring device according to claim 9, wherein at least one of the first motion sensor or the second motion sensor is constituted by a respective one of the first tension sensor or the second tension sensor. 11. A monitoring device according to claim 8, wherein the processor is configured to provide the identifier significant for the sleep condition based on the movement signal in combination with the tension signal. 12. A monitoring device according to claim 1, further comprising a data storage configured for storing at least one of the movement signal or the tension signal. 13. A monitoring device according to claim 11, further comprising a data processing unit configured for providing a processed signal based on at least one of the movement signal or the tension signal. 14. A monitoring device according to claim 13, further comprising a transmitter configured to transmit at least one of the movement signal, the tension signal, or the processed signal. 15. A monitoring device according to claim 1, wherein at least one of the mo... |  | A61B005/00
US09125562 | B2 | 2015-09-08 | Catheter-based off-axis optical coherence tomography imaging system | 2010-07-01 | Catheter-based Optical Coherence Tomography (OCT) systems utilizing an optical fiber that is positioned off-axis of the central longitudinal axis of the catheter have many advantage over catheter-based OCT systems, particularly those having centrally-positioned optical fibers or fibers that rotate independently of the elongate body of the catheter. An OCT system having an off-axis optical fiber for visualizing the inside of a body lumen may be rotated with the body of the elongate catheter, relative to a handle portion. The handle may include a fiber management pathway for the optical fiber that permits the off-axis optical fiber to rotate with the catheter body relative to the handle. The system may also include optical processing elements adapted to prepare and process the OCT image collected by the off-axis catheter systems described herein. | 1. An Optical Coherence Tomography (OCT) catheter device for visualizing a body lumen by rotation and an off-axis optical fiber within the catheter, the device comprising: a catheter body having an elongate proximal to distal length;a central lumen extending in the center of the proximal to distal length of the catheter configured to pass a guidewire;an optical fiber extending the length of the catheter body along a path that is off-axis of the elongate length of the catheter body, wherein a distal end of the optical fiber is fixedly attached to a distal end region of the catheter, the distal end of the optical fiber configured to gather circumferential images of the body lumen as the distal end region of the catheter rotates, and wherein the optical fiber is otherwise free to move relative to the elongate length of the catheter body and configured to actively wrap around the central lumen during said gathering of the circumferential images as the distal end region of the catheter rotates; anda proximal handle coupled to the catheter body and configured to control rotation of the optical fiber by rotating the distal end region of the catheter relative to the handle. 2. The device of claim 1, wherein the catheter body comprises an optical fiber channel for the optical fiber, the channel located off-axis of the elongate length of the catheter body. 3. The device of claim 1, further comprising a rotation knob coupled to the catheter body and configured to be rotated to rotate the optical fiber. 4. The device of claim 3, wherein the rotation knob is configured to rotate the optical fiber by a ratio of greater than one times the rotation of the rotation knob. 5. The device of claim 3, wherein the rotation knob is configured to rotate the optical fiber by a ratio of between about 1.5 and about five times the rotation of the rotation knob. 6. The device of claim 3, wherein the rotation knob is configured to rotate the optical fiber by a ratio of about four times the rotation of the rotation knob. 7. The device of claim 1, wherein the handle comprises a limiter configured to limit clockwise rotation of the optical fiber and counterclockwise rotation of the optical fiber. 8. The device of claim 7, wherein the limiter is configured to prevent rotation of the optical fiber more than between about two to about six full rotations. 9. The device of claim 7, wherein the limiter is configured to prevent rotation of the optical fiber more than four full rotations. 10. The device of claim 7, wherein the limiter is configured to prevent rotation of the optical fiber more than five full rotations. 11. The device of claim 1, further comprising a side-facing port optically coupled to a distal end region of the optical fiber. 12. The device of claim 1, further comprising a rotational encoder configured to encode a rotational position of the distal end of the optical fiber. 13. The device of claim 1, wherein the optical fiber is configured in the catheter bo... | Avinger, Inc. | A61B005/00 A61B005/02
US09131848 | B2 | 2015-09-15 | Aberration corrected short working distance optical probe with large confocal parameter | 2013-08-01 | An optical probe is provided. The optical probe includes a lens extending along an axis between a first end and a second end. A spacer extends along the axis between a first end and a second end. The first end of the spacer is connected to the second end of the lens. A prism is connected to the second end of the spacer such that the prism is spaced apart from the lens by the spacer. | 1. An optical probe, comprising: a lens extending along an axis between a first end and a second end, the first and second ends of the lens each defining an end surface that is not perpendicular to the axis;a spacer extending along the axis between a first end and a second end, the first end of the spacer being connected to the second end of the lens; anda prism connected to the second end of the spacer such that the prism is spaced apart from the lens by the spacer. 2. An optical probe as recited in claim 1, wherein the first end of the spacer is directly connected to the second end of the lens and the prism is directly connected to the second end of the spacer. 3. An optical probe as recited in claim 1, wherein: the spacer is connected to the lens using an epoxy having an index of refraction that matches an index of refraction of at least one of the spacer and the lens; andthe spacer is connected to the prism using an epoxy having an index of refraction that matches an index of refraction of at least one of the spacer and the prism. 4. An optical probe as recited in claim 1, wherein the first end of the spacer is fused to the second end of the lens and the prism is fused to the second end of the spacer. 5. An optical probe as recited in claim 1, wherein the probe is configured to emit a light path from the prism such that the light path extends at angle between about 1 and about 10 degrees relative to a second axis that extends perpendicular to the axis. 6. An optical probe as recited in claim 1, wherein the probe is configured to emit a light path from the prism such that the light path extends at angle of 4 degrees relative to a second axis that extends perpendicular to the axis. 7. An optical probe as recited in claim 1, wherein: the probe is configured to emit a light path from the prism;the end surfaces of the lens are not perpendicular to the light path; andthe first and second ends of the spacer define end surfaces that are not perpendicular to the light path or the axis. 8. An optical probe as recited in claim 1, wherein the lens is a gradient index lens and the spacer comprises glass. 9. An optical probe as recited in claim 1, wherein the spacer is fused to the lens and the prism and comprises fused silica. 10. An optical probe as recited in claim 1, wherein a thickness of the lens defined by a distance between the first and second ends of the lens is greater than a thickness of the spacer defined by a distance between the first and second ends of the spacer. 11. An optical probe as recited in claim 1, wherein a thickness of the lens defined by a distance between the first and second ends of the lens is 3.0 mm and a thickness of the spacer defined by a distance between the first and second ends of the spacer is 2.65 mm. 12. An optical probe as recited in claim 1, wherein a thickness of the lens defined by a distance between the first and second ends of the lens is equal to a thickness of the spacer defined by a distance betw... | NINEPOINT MEDICAL, INC. | G02B006/32 A61B005/00 G02B006/34 G02B006/36 G02B006/26
US09132217 | B2 | 2015-09-15 | Multimodal dialysis system | 2013-03-15 | A dialysis device for operation in multiple modes and for maintaining a known gradient of potassium ion or other electrolyte between the blood of a patient and a dialysate fluid is described. The dialysis device is capable of being used for hemodialysis or peritoneal dialysis, and the dialysis device is capable of operation with a dialysate purification unit outside of a clinical setting or with a supply of water that can be supplied in a clinical setting. The dialysis device has a composition sensor containing a potassium-sensitive electrode for measuring a potassium ion concentration in one or more of the patient's blood and the dialysate fluid and an infusate pump operated to adjust a potassium ion concentration in the dialysate fluid based at least in part on data from the composition sensor. | 1. A multimodal dialysis apparatus, comprising: an extracorporeal flow path for transporting blood of a subject to a hemodialysis unit;at least one of an electrocardiogram sensor and an electromyogram sensor configured to detect a change in muscle activity or nerve activity of the subject and configured to produce at least one electrical signal based on the change in muscle activity or nerve as detected, the electrical signal being indicative of a serum potassium concentration;a dialysate flow path configured to transport a dialysate fluid to the hemodialysis unit; andan infusate pump comprising a potassium solution in fluid communication with the dialysate flow path such that the infusate pump configured to adjust a potassium concentration in the dialysate flow path based at least in part on the serum potassium concentration obtained via the at least one of the electromyogram sensor and the electrocardiogram sensor. 2. The multimodal dialysis apparatus of claim 1, further comprising one or more detectors including at least one of a nerve electrogram amplifier, an accelerometer, a strain gauge, and a pressure gauge for detecting the change in muscle activity. 3. The multimodal dialysis apparatus of claim 1, wherein the medical device is externally applicable to or implantable in the subject. 4. The multimodal dialysis apparatus of claim 1, wherein the electromyogram sensor is a skeletal muscle strain sensor. 5. The multimodal dialysis apparatus of claim 1, wherein the electromyogram sensor is a blood pressure sensor. 6. The multimodal dialysis apparatus of claim 1, wherein the electrocardiogram sensor includes one or more electrocardiogram electrodes for receiving one or more electrocardiogram features from the subject, the one or more electrocardiogram features including T-wave amplitude, R-wave amplitude, T-slope, ratio of T-wave amplitude to R-wave amplitude (T/R ratio), and T-wave flatness. 7. The multimodal dialysis apparatus of claim 6, further comprising an electrocardiogram algorithm for producing an output on serum potassium concentration in the subject based on a value of the one or more electrocardiogram features, wherein the electrocardiogram algorithm includes one or more of the following operational rules: i) the output on the serum potassium concentration being a function of the R-wave amplitude; ii) the output on the serum potassium concentration being a function of the T-wave amplitude; iii) the output on the serum potassium concentration being a function of the T/R ratio; and iv) the output on the serum potassium concentration being a function of the T-wave flatness. 8. The multimodal dialysis apparatus of claim 7, wherein the output on the serum potassium concentration is a difference between a serum potassium concentration at time t1 of the subject and a baseline potassium concentration at time t0 of the subject, time t1 being at least 10 minutes apart from t0. 9. The multimodal dialysis apparatus of claim 8, wherein t... | Medtronic, Inc. | A61M001/14 A61B005/00 A61M001/16 A61M001/34 A61B005/145 B01D061/32 B01D065/02 B01D061/24 B01D061/30 A61B005/0452 A61B005/0488 A61M001/36 A61B005/026 A61B005/053 A61B005/021
US09119568 | B2 | 2015-09-01 | Sensing device for detecting a wearing position | 2010-05-17 | The invention relates to sensing device for detecting the wearing position of the device with respect to a user. The device comprises a motion sensor for detecting a motion signal, a height sensor for detecting a height signal and a computing unit. The computing unit receives the motion signal and the height signal, and based thereon determines the wearing position of the sensing device with respect to the user. In embodiments, parameters related to movement of the user are extracted from the signals, and the wearing position is detected from these parameters by means of a classification algorithm. | 1. A sensing device configured to detect a wearing position, the sensing device comprising: a motion sensor configured to detect a motion signal;a height sensor configured to detect a height signal based on air pressure; anda computing unit;wherein the motion sensor and the height sensor are communicatively connected to the computing unit, and where the computing unit, in response to receiving the motion signal and the height signal based on air pressure, determines the wearing position of the sensing device with respect to a user based on both the motion signal and the height signal based on air pressure. 2. The sensing device of claim 1, wherein the detecting area of the motion sensor and the detecting area of the height sensor are located less than five centimeters from each other. 3. The sensing device of claim 1, wherein the motion sensor is a tri-axial accelerometer. 4. The sensing device of claim 1, wherein the height sensor is an altimeter configured to detect the height signal based on a difference in air pressure. 5. The sensing device of claim 1, wherein the computing unit is further adapted to recognize a preselected type of a motion in the motion signal or in the height signal based on air pressure, and to detect that of the preselected type of motion has occurred in the motion signal and in the height signal based on air pressure. 6. The sensing device of claim 5, wherein the computing unit is further adapted to, subsequent to detecting the preselected type of motion, determine the wearing position from one or more parameters extracted from the motion signal and the height signal based on air pressure measured during the occurrence of the motion of the preselected type. 7. The sensing device of claim 6, wherein the computing unit is adapted to execute a classification algorithm, and where the classification algorithm is adapted to detect the wearing position, based on the one or more parameters extracted from the motion signal and the height signal based on air pressure measured during the occurrence of the motion of the preselected type. 8. The sensing device of claim 7, wherein the classification algorithm is adapted to access a database of predefined signal features, the predefined signal features being associated with related wearing positions, and wherein the classification algorithm is further adapted to perform a comparison between the predefined signal features and one or more parameters extracted from the motion signal and the height signal based on air pressure, so as to determine the wearing position of the sensing device. 9. The sensing device of claim 7, wherein the computing unit is further adapted to access an initial wearing position from a set of possible wearing positions, detecting the wearing position, and compare the detected wearing position to the initial wearing position, if the detected wearing position matches the initial wearing position, the detected wearing position is maintained, otherwise a new... | KONINKLIJKE PHILIPS N.V. | G01C001/00 A61B005/11 A61B005/06 A61B005/00
US09125626 | B2 | 2015-09-08 | Light measurement device | 2010-01-12 | Provided is a light measurement device capable of obtaining reproducible measurement data without the necessity for bringing a subject into the state of performance of a task such as finger movement many times, the measurement data having no variation and less affected by Mayer Wave and the like caused by respiration, blood pressure, and the like other than the performance of the task. Specifically provided is a light measurement device (1) which is provided with a light transmission/reception unit controller (4) for acquiring received light amount information relating to a measurement site of the brain of a subject and a calculation unit (31) for calculating the amount of change in hemoglobin concentration, and obtains measurement data indicating the change with lapse of time in the variation amount of hemoglobin concentration during the execution of a task period in which the subject is being continuously loaded, the light measurement device being characterized by being provided with a biomonitor (60) which is disposed on the surface of the skin of the subject and detects biological information relating to the heartbeat, blood pressure, or respiration of the subject, a biomonitor control unit (32) for obtaining the biological information from the biomonitor (60), and a task period start time determination unit (35) for determining the start time of the task period on the basis of the biological information. | 1. A light measurement device for obtaining measurement data that shows change over time in hemoglobin concentration while a subject is performing a load during a task period, said light measurement device comprising: a light transmission/reception unit comprising light transmission probes arranged to be positioned on the surface of a scalp of said subject and light reception probes arranged to be positioned on the surface of said scalp;a light transmission/reception unit controller for obtaining received light amount information regarding measurement sites of a brain of said subject by controlling so that said light transmission probes emit light to the scalp surface and said light reception probes detect light that emerges from the scalp surface;a calculation unit for calculating the change in hemoglobin concentration based on said received light amount information;a biomonitor arranged to be positioned on the skin surface of said subject for detecting biological information related to heart rate, blood pressure or respiration of said subject;a biomonitor controller for obtaining biological information from said biomonitor; anda task period start time determination unit for determining a starting time for said task period based on said biological information. 2. The light measurement device according to claim 1 wherein said task period start time determination unit displays an image instructing transition to said task period at said task period starting time. 3. The light measurement device according to claim 1 wherein said task period start time determination unit starts imposing a load on said tested subject at said task period starting time. 4. A light measurement device for obtaining measurement data that shows change over time in hemoglobin concentration while a tested subject is performing a load during a task period, said light measurement device comprising: a light transmission/reception unit comprising light transmission probes arranged to be positioned on the surface of a scalp of said tested subject and light reception probes arranged to be positioned on the surface of said scalp;a light transmission/reception unit controller for obtaining received light amount information regarding measurement sites of a brain of said tested subject by controlling so that said light transmission probes emit light to the scalp surface and said light reception probes detect light that emerges from the scalp surface;a calculation unit for calculating the change in hemoglobin concentration based on said received light amount information;a biomonitor arranged to be positioned on the skin surface of said tested subject for detecting biological information related to heart rate, blood pressure or respiration of said tested subject;a biomonitor controller for obtaining biological information from said biomonitor;and an emission start time decision unit for determining the emission starting time for emitting light from said light transmission probe to a s... | Shimadzu Corporation | A61B005/1455 A61B005/00
US09144392 | B2 | 2015-09-29 | Method of imaging metabolic function | 2007-08-24 | A contrast imaging method e.g. of the T2* weighted “BOLD” type is adapted by use together with an oxygen challenge to provide imaging for the assessment of the metabolic responses of tissue over a period of time the method utilizing three components, oxygen, deoxyhaemoglobin, and oxyhaemoglobin together with time, to provide four variable parameters which allows oxygen to be used as a metabolic marker that can be utilized in an imaging evaluation of soft tissue and organs, e.g. in the study of viable tissue and organ function or dysfunction, which allows utility in diagnosis and assessment of conditions such as cancer, dementia, circulatory disorders, and autoimmune disorders. | 1. A method of identifying viable tissue in an ischemic target area of an organism using O2T2* dependent contrast magnetic resonance imaging (MRI), the method comprising the steps of: i) intravenously administering an oxygen carrier to the organism;ii) calculating a baseline T2* imaging signal of the target area of the organism;iii) administering oxygen to said organism by oxygen inhalation and continuing the administration of oxygen until the increasing T2* imaging signal intensity reaches a peak;iv) generating imaging signal data of the target area during said administering, and calculating the peak T2* imaging signal of the target area, wherein the increasing T2* signal from the baseline imaging signal to the peak imaging signal indicates conversion of the deoxyhaemoglobin in the target area to oxyhaemoglobin;v) stopping the administration of oxygen by oxygen inhalation;vi) monitoring for return of the peak T2* imaging signal back to the baseline imaging signal wherein the administration of oxygen by inhalation remains stopped until the baseline imaging signal is recovered, and wherein the return of the peak T2* imaging signal back to the baseline imaging signal is indicative of deoxyhaemoglobin re-generation following extraction of oxygen from oxyhaemoglobin by the target area and thus oxygen turnover by the target area; and(vii) calculating the change in signal intensity between the peak T2* imaging signal and the baseline imaging signal of the target area;wherein, in response to oxygen inhalation, when there is:a) no increase in the T2* signal; b) no return of the peak T2* signal to the baseline imaging signal following cessation of oxygen administration; or c) a reduction in the T2* signal from the baseline imaging signal, non-viable ischemic tissue is indicated; andmetabolically active tissue shows an increase in the T2* signal followed by a return of the T2* signal to baseline; and a viable ischemic tissue is identified as the tissue having the highest relative increase in T2* signal. 2. The method of claim 1, wherein the administration of oxygen is in stages including a low level stage, and at least one stage at an elevated level in comparison with the “low level” stage. 3. The method of claim 2, wherein the method comprises a final low level stage or “rest phase”. 4. The method of claim 1, wherein the oxygen carrier is a physiologically inert oxygen carrier. 5. The method of claim 1, wherein the oxygen carrier is selected from the group consisting of perfluorocarbons. 6. The method of claim 5, wherein the perfluorocarbon is a stable emulsion of small particles having median diameter &lt;0.2 μm. 7. The method of claim 5, wherein the perfluorocarbon is delivered as a bolus. 8. The method of claim 1, wherein the imaging comprises O2T2* weighted magnetic resonance imaging (O2 BOLD). 9. The method of claim 1, wherein the tissue is tumor tissue, cardiac tissue, or tissue of the central nervous system. 10. The method of claim 1, wher... | Great Glasgow Health Board | A61B005/055 A61B005/00 G01R033/54 G01R033/56 G06T007/00
US09134388 | B2 | 2015-09-15 | Control module interface for MRI biopsy device | 2013-11-27 | A biopsy system includes a biopsy device, a control module, a control module interface, at least one wireless data communication link, and an encoder. The biopsy device is operable to capture a tissue sample and includes a reusable portion and a disposable portion. The reusable portion includes an MR compatible motor. The disposable portion is adapted to be releasably joined with the reusable portion. The control module interface is configured to provide an interface between the control module and the reusable portion of the biopsy device. The at least one wireless data communication link includes a first data link configured to permit communication of data between the reusable portion of the biopsy device and the control module interface. The encoder is operationally coupled with the MR compatible motor. | 1. A biopsy system comprising: (a) a biopsy device, wherein the biopsy device is operable to capture a tissue sample;(b) a motor, wherein the motor is configured to operate the biopsy device;(c) a controller, wherein the controller is configured to control the motor;(d) a first wireless data communication link configured to permit communication of data between the controller and the motor;(e) an input device, wherein the input device is configured to receive an input from a user; and(f) a second wireless data communication link configured to permit communication of data between the input device and the controller. 2. The biopsy device of claim 1, wherein the biopsy device comprises: (i) a needle portion,(ii) a cutter translatable relative to the needle portion, wherein the cutter is configured to sever tissue received by the needle portion to provide tissue samples, and(iii) a tissue sample holder operable to receive tissue samples severed by the cutter. 3. The biopsy device of claim 2, wherein the motor is configured to operate the cutter. 4. The biopsy system of claim 2, wherein the tissue sample holder is rotatable. 5. The biopsy system of claim 4, wherein the motor is configured to rotate the tissue sample holder. 6. The biopsy system of claim 5 further comprising an encoder configured to provide a rotational position of a portion of the tissue sample holder. 7. The biopsy system of claim 6 further comprising a third wireless data communication link coupled with the encoder. 8. The biopsy system of claim 1 further comprising a control module interface, wherein the control module interface is configured to house the controller. 9. The biopsy system of claim 1 further comprising a vacuum control module, wherein the vacuum control module is operable to provide vacuum to the biopsy device. 10. The biopsy system of claim 9 further comprising a third wireless data communication link coupled with the vacuum control module. 11. The biopsy system of claim 1 further comprising a mechanical communication link couplable between the motor and the biopsy device. 12. The biopsy system of claim 11, wherein the biopsy device comprises a cutter, wherein the mechanical communication link is configured to permit communication of rotation motion from the motor to the cutter. 13. The biopsy system of claim 1, wherein the biopsy device is configured to house the motor. 14. The biopsy system of claim 13, wherein the motor is MR compatible. 15. The biopsy system of claim 14, wherein the motor comprises a piezo motor. 16. A biopsy system comprising: (a) a biopsy device comprising: (i) a needle portion,(ii) a cutter translatable relative to the needle portion, wherein the cutter is configured to sever tissue received by the needle portion to provide tissue samples, and(iii) a tissue sample holder operable to receive tissue samples severed by the cutter;(b) a motor configured to operate the cutter of the biopsy device;(c) a controller configured to contro... | DEVICOR MEDICAL PRODUCTS, INC. | G01R033/28 A61B010/02 A61B005/055 A61B010/04 A61B017/00
US09121917 | B2 | 2015-09-01 | CEST phase and magnitude imaging using a multi-parametric varied saturation scheme | 2012-04-20 | An embodiment in accordance with the present invention provides a method for obtaining a magnetic resonance image (MRI) or spectrum. The method includes a step of performing a chemical exchange saturation transfer (CEST) or magnetization transfer (MT) magnetic labeling experiment of a subject using an MRI machine. When performing the CEST or MT magnetic labeling experiment aspects of a saturation pulse or a serial saturation pulse sequence, such as length (tsat), number (Nsat), offset (Δω), modulation frequency (ωs) and power (B1) can be varied in specific-designed schemes. Data is generated from the CEST magnetic labeling experiment and is transmitted to a data processing unit. The data is processed to generate a visual representation of the data. | 1. A method for obtaining a magnetic resonance image (MRI) or spectrum, comprising: performing a chemical exchange saturation transfer (CEST) labeling experiment or a conventional magnetization transfer (MT) labeling experiment of a subject using an MRI machine;constructing a multi-parametric varied saturation scheme applied by the MRI machine for performing the CEST labeling experiment or the conventional MT labeling experiment of the subject;generating data from the CEST or conventional MT MRI experiment;transmitting the data to a data processing unit;processing the data to generate a visual representation of the data;processing the data generated from the CEST experiment separately from other sources of signal loss that create image contrast;processing the data generated for each of a parameter of the multi-parametric saturation scheme separately;processing asymmetry in a magnetization transfer ratio for the data generated from the CEST experiment for each of the parameters of the multi-parametric saturation scheme, such that a difference between the magnetization transfer ratio for each of the parameters of the multi-parametric saturation scheme results in a transformed signal in a frequency domain for the multi-parametric saturation scheme; and,generating a second visual representation of the data based on the processing of the data. 2. The method of claim 1 further comprising processing the data to generate a multi-dimensional multi-parametric fingerprint pattern to specifically describe the CEST or Para-CEST or MT moiety, comprising one of a group consisting of 2D or 3D contrast maps, a multi-parametric characterized graph, and a quantitative characterized parameter. 3. The method of claim 1 further comprising constructing the multi-parametric varied saturation scheme with a Length (tsat) and an Offset (Δω) VARied Saturation (LOVARS) scheme applied to a saturation pulse or a serial saturation pulse sequence. 4. The method of claim 1 further comprising constructing the multi-parametric varied saturation scheme with a Length (tsat) VARied Saturation (L-VARS) scheme applied to a saturation pulse or a serial saturation pulse sequence. 5. The method of claim 1 further comprising constructing the multi-parametric varied saturation scheme with the Number of pulses (Nsat) and an Offset (Δω) VARied Saturation (NOVARS) scheme applied to a serial saturation pulse sequence. 6. The method of claim 1 further comprising constructing the multi-parametric varied saturation scheme with the Number of pulses (Nsat) VARied Saturation (N-VARS) scheme applied to a serial saturation pulse sequence. 7. The method of claim 1 further comprising constructing the multi-parametric varied saturation scheme with a Power (B1) and an Offset (Δω) VARied Saturation (POVARS) scheme applied to a saturation pulse or a serial saturation pulse sequence. 8. The method of claim 1 further comprising constructing the multi-parametric varied saturation scheme with a Power (B1) ... | The Johns Hopkins University Kennedy Krieger Institute, Inc. | A61B005/055 G01R033/56 G01R033/483
US09138299 | B2 | 2015-09-22 | Method and system for establishing the shape of the occlusal access cavity in endodontic treatment | 2011-12-12 | A computer based method and system for defining and representing a shape and geometry of an occlusal access cavity to the tooth roots prior to endodontic treatment, include the step or elements for: loading onto the computer information of the geometry of a tooth obtained via one or more imaging techniques, creation of a 3D computer model of the tooth, including its internal architecture, visualization of the computer model, visualization of the location(s) of the entrance(s) to root canal(s) relative to the tooths occlusal surface, and based on the locations of the root canal orifices a shape of the access cavity is calculated. | 1. A computer based method for defining and representing a shape and geometry of an occlusal access cavity to the tooth roots prior to endodontic treatment, the method comprising: loading onto the computer, information of the geometry of a tooth obtained via one or more imaging techniques,creation of a three-dimensional computer model of the tooth, including tooth's internal architecture,visualisation of the computer model,visualisation of the location(s) of the entrance(s) to root canal(s) relative to the tooth's occlusal surface,based on the locations of the root canal orifices a shape of the access cavity is calculated by use of a calculating means,based on the calculated shape of the access cavity, an outline is calculated on the occlusal surface of the tooth indicating the surface boundaries of the access cavity on the occlusal side of the tooth, andvisualizing the outline on a display device. 2. The method of claim 1 wherein information about the locations of the root canal orifices is combined with information about the axis of the tooth as a whole or the axes of the individual roots in such a manner that using the latter information to determine a direction is defined according to which the locations are projected onto the surface of the pulp chamber or the occlusal surface of the tooth, the shape of the access cavity being dictated by the shortest path curve connecting the projected points, for example, the envelope around the points, the walls of the access cavity being calculated based on either the root axes information, the direction of the projection, the envelope around the points or a combination of any of these. 3. The method of claim 2 wherein the upper and lower boundaries are defined by the occlusal surface and the surface of the pulp chamber. 4. The method of claim 1 wherein the shape of the access cavity is based on information about the three-dimensional curvature of the root canal(s). 5. The method according to claim 1 further comprising transferring information about the shape of the occlusal access cavity to the tooth of the patient during endodontic treatment. 6. The method of claim 1 wherein the imaging technique provides two-dimensional information, three-dimensional information, surface information, or volumetric information. 7. The method of claim 1 wherein the imaging technique is X-ray, CT, MRI, ultrasound or combinations thereof. 8. The method according to claim 1 wherein the computer model is visualized on a display device such as a computer screen, a projected display, a head mounted display, in sectional views or in a three-dimensional representation such as a surface model or a volume rendering. 9. The method according to claim 2 wherein the location(s) of the entrance(s) to the root canal(s) relative to the tooth's occlusal surface as well as information about the three-dimensional curvature of the root canal(s) are extracted from the computer model of the tooth. 10. The method of claim 9 wherein fe... | MAILLEFER INSTRUMENTS HOLDING SARL DENTSPLY IMPLANTS NV | G06K009/00 A61C005/02 G06F019/00 G06T019/20 A61B019/00 A61B005/055 A61B006/03 A61B008/14 G06F019/12 A61C013/00
US09135398 | B2 | 2015-09-15 | System and method for adapting alarms in a wearable medical device | 2012-03-23 | According to another example, a wearable medical device controller is provided. The device controller includes a memory and a processor coupled to the memory. The processor is configured to determine a correlation between a phenomenon identifiable by the wearable medical device controller and at least one response pattern associated with a patient and store, responsive to detecting the correlation, an adaptation path to address the at least one response pattern, the adaptation path specifying an adaptation of at least one characteristic of an alarm. The at least one response pattern may include a plurality of response patterns and the adaptation path may reflect adaptations made to address at least some of the plurality of response patterns. | 1. A wearable medical device controller comprising: a memory storing an alarm profile indicating that an alarm be triggered upon occurrence of an event and including a plurality of associations between a plurality of adaptation paths and the alarm, wherein each adaptation path of the plurality of adaptation paths addresses at least one response pattern,and wherein the event concerns a wearable medical device incorporating the wearable medical device controller, and comprises at least one of i) a misplaced electrode, ii) an improperly attached electrode, and iii) an expiration of a threshold amount of time since a battery included in the wearable medical device was replaced; andat least one processor coupled to the memory and configured to: detect an occurrence of the event;issue a first instance of the alarm;determine that no predetermined response to the first instance of the alarm was received within a target response time;adapt, responsive to determining that no predetermined response was received within the target response time, at least one characteristic of the alarm at least in part by changing a conduit of the alarm to a different sensory output according to an adaptation path of the plurality of adaption paths; andissue a second instance of the alarm, the second instance of the alarm having the at least one adapted characteristic. 2. The wearable medical device controller according to claim 1, wherein the at least one processor can: detect a phenomenon; andadapt, responsive to detecting the phenomenon and prior to issuance of the first instance of the alarm, one or more characteristics of the alarm according to the adaptation path. 3. The wearable medical device controller according to claim 1, wherein the at least one processor can: determine a correlation between a value of an independent variable indicative of a phenomenon and at least one response pattern; andcreate the alarm profile where the correlation exceeds a predetermine threshold. 4. The wearable medical device controller according to claim 1, wherein the at least one processor can adapt the at least one characteristic of the alarm at least in part by increasing an intensity of the alarm. 5. The wearable medical device controller according to claim 1, wherein the at least one processor can adapt the at least one characteristic of the alarm at least in part by changing a conduit of the alarm. 6. The wearable medical device controller according to claim 1, wherein the at least one processor can adapt the at least one characteristic of the alarm at least in part by changing a conduit of the alarm to transmit the alarm to a personal electronic device. 7. The wearable medical device controller according to claim 1, wherein the at least one processor can: detect an inhibiting factor; andadapt, responsive to detecting the inhibiting factor and prior to issuance of the first instance of the alarm, one or more characteristics of the alarm according to the adaptation path. 8. Th... | ZOLL MEDICAL CORPORATION | G08B001/08 G06F019/00 A61B001/00 A61M001/00 H04W004/00 A61B005/00
US09119535 | B2 | 2015-09-01 | Blood pressure manometer and a method of calculating indices of atherosclerosis using the blood pressure manometer | 2011-12-08 | A blood pressure measurement device accurately calculates an index useful in determining the degree of arteriosclerosis by accurately detecting a difference in time of appearance of a ejection wave and reflected wave in a blood pressure waveform. The device sets a threshold value based on an index that expresses a characteristic of the blood pressure waveform with respect to the point of appearance of the reflected wave in the blood pressure and estimates a rise point of the reflected wave by calculating an x-coordinate value of a point based on a maximum amplitude of the reflected wave and the threshold value. The device obtains the index of degree of arteriosclerosis by calculating a time difference in appearance between the ejection wave and the reflected wave based on the estimated rise point of the reflected wave. | 1. A device for measuring blood pressure and calculating an index of degree of arteriosclerosis of a patient, the device comprising: a cuff for wrapping around a measurement location of a patient, the cuff containing an air bladder;an air pressure adjustor that adjusts an internal pressure of the air bladder;a pressure sensor that detects changes of the internal pressure of the air bladder; anda computation device that obtains a blood pressure waveform based on the changes of internal pressure of the air bladder detected by the pressure sensor, separates and identifies an ejection wave component and a reflected wave component from the blood pressure waveform, and calculates an index of degree of arteriosclerosis of the patient, the computation device further comprising:a threshold value setting portion that variably sets a threshold value based on an index that expresses a characteristic of the blood pressure waveform with respect to a point of appearance of the reflected wave in the blood pressure waveform; anda rise point estimating portion that estimates a rise point of the reflected wave by calculating an x-coordinate value of a point based on a maximum amplitude of the reflected wave and the threshold value,wherein the index of degree of arteriosclerosis is obtained by calculating a time difference in appearance between the ejection wave and the reflected wave based on the estimated rise point of the reflected wave. 2. The device according to claim 1, wherein the index expressing the characteristic of the blood pressure waveform is an AI (augmentation index) value of the blood pressure waveform. 3. The device according to claim 1, wherein the measurement location is an upper arm of the patient. 4. A device for measuring blood pressure and calculating an index of degree of arteriosclerosis of a patient, the device comprising: means containing an air bladder for wrapping around a measurement location of a patient;means for adjusting an internal pressure of the air bladder;means for detecting changes of the internal pressure of the air bladder; andmeans for obtaining a blood pressure waveform based on the changes of internal pressure of the air bladder detected by the pressure sensor, separating and identifying an ejection wave component and a reflected wave component from the blood pressure waveform, and calculating an index of degree of arteriosclerosis of the patient, the means further comprising: means for variably setting a threshold value based on an index that expresses a characteristic of the blood pressure waveform with respect to a point of appearance of the reflected wave in the blood pressure waveform; andmeans for estimating a rise point of the reflected wave by calculating an x-coordinate value of a point based on a maximum amplitude of the reflected wave and the threshold value,wherein the index of degree of arteriosclerosis is obtained by calculating a time difference in appearance between the ejection wave and the reflected ... | OMRON HEALTHCARE Co., Ltd. | A61B005/02 A61B005/021 A61B005/0225
US10143450 | B2 | 2018-12-04 | System with photonic biopsy device for obtaining pathological information | 2013-10-28 | A biopsy device includes a tubular member, a hollow shaft and an elongated fiber body having at least one optical fiber. The hollow shaft has a laterally (sidewardly) facing notch in its distal portion. The tubular member is movable relative to the shaft, between a first position in which the notch is covered by the tubular member, and a second position in which the notch is not covered by the tubular member. The shaft is movable between a first position in which the distal end of the optical fiber is located at the distal end of the shaft with the elongated fiber body extending through the notch, and a second position in which the distal end of the at least one optical fiber is located proximally to the notch. | 1. A method for obtaining pathological information regarding a tissue sample of a tissue using a biopsy device comprising a tubular member, a hollow shaft having a distal end, the hollow shaft having a sidewardly facing notch adjacent the distal end of the hollow shaft, wherein the hollow shaft is movably accommodated within the tubular member, and an elongated fiber body including at least one optical fiber, the at least one optical fiber having a distal end, wherein the fiber body is accommodated within the hollow shaft, the method comprising acts of: positioning the at least one optical fiber at a distal tip of the distal end of the hollow shaft;performing in-vivo tissue inspection by positioning the biopsy device within the tissue;obtaining information from the in-vivo tissue inspection;obtaining the tissue sample using the biopsy device by keeping the elongated fiber body at a same position adjacent to the tissue sample while initially moving the hollow shaft from a first position in which the sidewardly facing notch is covered by the tubular member and the distal end of the at least one optical fiber is located at a distal tip of the distal end of the hollow shaft with the elongated fiber body extending through the sidewardly facing notch, to a second position in which the notch is not covered by the tubular member and the distal end of the at least one optical fiber is located proximally to the sidewardly facing notch, and then moving the tubular member to a location in which the sidewardly facing notch is covered by the tubular member;performing ex-vivo tissue inspection on the tissue sample obtained using the biopsy device;obtaining information from the act of performing the ex-vivo tissue inspection using a tissue analyzer,wherein the same tissue sample is subjected to the in-vivo tissue inspection and to the ex-vivo tissue inspection. 2. The method of claim 1, wherein the in-vivo tissue inspection includes at least one out of the group consisting of diffuse reflectance spectroscopy, fluorescence spectroscopy, diffuse optical tomography, differential path length spectroscopy, and Raman spectroscopy. 3. The method of claim 1, wherein the ex-vivo tissue inspection includes at least one of making tissue slices, staining by Hematoxylin and eosin and/or a specific biomarker, and optically scanning. 4. The method of claim 1, further comprising an act of integrating the information obtained by the in-vivo tissue inspection and the information obtained by the ex-vivo tissue inspection. 5. The method of claim 1, further comprising an act of storing the pathological information of the tissue sample in a memory of a storage container which is further configured to receive the tissue sample. | Koninklijke Philips N.V. | A61B010/04 A61B001/015 A61B010/00 A61B001/00 A61B005/00 A61B010/02 A61B005/145 A61B005/1455 A61B005/1459
US09763611 | B2 | 2017-09-19 | Lancing device for obtaining samples of body fluid | 2013-06-18 | The invention relates to a lancing device (1) for obtaining bodily fluid samples, comprising a base body (3), on one longitudinal-face end (6) of which a removable cap (12) is arranged which has a positioning face (8) with an outlet opening (7), a lancet magazine (4) for receiving at least one lancet (5), which is held replaceably in the base body (3), a drive device (14) for moving a lancet (5) arranged in the lancet magazine (4) back and forth in the direction of the longitudinal axis (2), said lancet being positioned therein in such a way that the tip thereof can exit the outlet opening (7) during the movement back and forth, wherein the lancet magazine (4) has a locking element (30) and the cap (12) has an unlocking element (31) formed to engage in the locking element (30). | 1. A lancing device for obtaining bodily fluid samples, comprising a) a base body, which is rotationally symmetrical about the longitudinal axis thereof, on one longitudinal-face end of which a removable cap is arranged which has a positioning face with a first outlet opening,b) a lancet magazine for receiving at least one lancet, which is held replaceably in the base body,c) a drive device for moving a lancet arranged in the lancet magazine back and forth in the direction of the longitudinal axis, said lancet being positioned therein in such a way that the tip thereof can exit the first outlet opening during the movement back and forth,wherein the lancet magazine has a locking element and the cap has an unlocking element formed to engage in the locking element,wherein the locking element is positioned flat on a locking tab in a locking position, and two side regions of the locking element are braced on bracing elements of the drive device and of the lancet magazine, andwherein upon engaging in the locking element, the unlocking element transfers said locking element into an unlocked position, in which the locking element is raised from the locking tab and the side regions of the locking element are disengaged from at least one of the bracing elements of the drive device and of the lancet magazine. 2. The lancing device according to claim 1, wherein the locking element is in the form of a spring element and the unlocking element is in the form of a pin. 3. The lancing device according to claim 2, wherein the spring element and the pin comprise mutually adapted ramp slopes. 4. The lancing device according to claim 2, wherein the locking element is in the form of a leaf spring element. 5. The lancing device according to claim 1, wherein an outer magazine housing is provided for the lancet magazine, which comprises a second outlet opening corresponding to the first outlet opening. 6. The lancing device according to claim 5, wherein the outer magazine housing comprises an end face, which contains the second outlet opening and an opening for the unlocking element of the cap and forms the bracing element of the lancet magazine. 7. The lancing device according to claim 1, wherein the drive device comprises a drive plunger and a release plunger, which can be coupled to and decoupled from a needle of whichever lancet is positioned in such a way that the tip thereof can exit the first outlet opening during the movement back and forth. 8. The lancing device according to claim 1, wherein the base body has a tensioning element for tensioning the drive device and a trigger element for slackening the drive device. 9. The lancing device according to claim 1, wherein a clock device is provided, which is formed to move the lancet, which is positioned in such a way that the tip thereof can exit the first outlet opening during the movement back and forth, out of a position of the lancet in a guidance path of the lancet magazine and to move an adjacent lancet... | Gerresheimer Regensburg GMBH | A61B005/15 A61B005/151
US10123723 | B2 | 2018-11-13 | Air line protection coupling for a catheter | 2015-03-10 | A catheter connector has a hydrophobic end cap or washer located around the end opening to the connector's lumen. The diameter and length of the lumen below the washer is sufficiently large enough to accommodate an absorbent tubular filter that changes color when exposed to fluid. The washer acts to limit the size of the water droplet that might adhere to the end of the catheter and help maintain surface tension on the droplet to prevent it from entering the lumen. The hydrophilic tubular filter absorbs any water that might pass by the washer and thus keeps the lumen hole open. | 1. A connector assembly for an air-based catheter, comprising: a connector body having a first end, a second end, and a lumen extending between and opening at said first end and said second end; said first end being configured to connect to a catheter and said second end being configured to connect to a receptacle in communication with an air management system;a hydrophobic cap member located at said second end of said connector body; said hydrophobic cap member having an aperture opening to said lumen of said connector body; anda filter member located within said lumen near said second end opening to said lumen of said connector body;wherein, when said connector assembly is connected to said receptacle in communication with said air management system, a single, continuous air passage is created with said air-based catheter and said air management system. 2. The connector assembly of claim 1, wherein said filter member is a tubular shape. 3. The connector assembly of claim 1, wherein said filter member is located adjacent to said hydrophobic cap. 4. The connector assembly of claim 1, wherein said filter member contains a substance that changes color when exposed to liquid. 5. The connector assembly of claim 4, wherein said connector body is at least partially composed of a transparent material. 6. The connector assembly of claim 1, wherein said first end of said connector body includes a barb-shaped feature for connecting to a catheter. 7. The connector assembly of claim 1, further comprising a receptacle, wherein said receptacle is a female connector assembly shaped to mate with said first end of said connector body; said female connector including one or more air channels configured to vent air during connection of said connector body with said female connector. 8. A connector assembly for an air-based catheter, comprising: a connector body having a first end, a second end, and a lumen opening at said first end and said second end; said first end being configured to connect to a catheter and said second end being configured to connect to a receptacle in communication with an air management system;a cap member located at said second end of said connector body; said cap member having an aperture opening to said lumen of said connector body and is resistant to absorbing water; and,a liquid absorbing member located within said lumen near said second end and opening to said lumen of said connector body;wherein, when said connector assembly is connected to said receptacle in communication with said air management system, a single, continuous air passage is created with said air-based catheter and said air management system. 9. The connector assembly of claim 8, wherein said liquid absorbing member is in the form of a tubular shape. 10. The connector assembly of claim 8, wherein said liquid absorbing member is located adjacent to said cap member. 11. The connector assembly of claim 8, wherein said liquid absorbing member contains a substance... | InnerSpace Neuro Solutions, Inc. | F16L035/00 A61B005/097 A61M039/10 A61B005/00 A61B005/03 A61M005/50 A61M039/16 A61M039/20
US10213114 | B2 | 2019-02-26 | System and method for breathing rate measurements | 2013-10-03 | A device (100) for monitoring a subject's breathing rate is disclosed. A transducer (107) radiates energy towards the chest of a subject and receives the reflected energy. An analyzer (105) receives a signal corresponding to the reflected energy. The reflected energy would have undergone Doppler frequency shifts due to the motion of the chest of the subject due to breathing, with reference to the transducer. The analyzer (105) analyzes the signal to calculate the breathing rate by measuring at least one of a periodicity of the signal and a number of cycles per unit time of the signal. In a preferred embodiment the transducer (107) is disposed in or on a sphygmomanometer cuff to radiate energy towards the chest of the subject and receive the energy reflected by the chest of the subject. | 1. A system for monitoring respiration of a subject, the device comprising: an oscillator configured to produce energy at a predetermined frequency;a transducer arranged to be worn on an upper portion of an arm of the subject and directed towards a chest of the subject, the transducer configured to: receive the produced energy from the oscillator;radiate energy towards the chest of the subject at the predetermined frequency;receive the energy reflected by the chest of the subject; andgenerate a signal indicative of a frequency of the received energy, the reflected energy undergoing a Doppler frequency shift based on motion of the chest; andan analyzer operatively coupled to the transducer, the analyzer being configured to: process the signal generated by the transducer; anddetermine a respiration rate of the subject in dependence on the Doppler frequency shifts in the reflected energy received by the transducer;wherein the oscillator and the analyzer are spaced from the transducer and the subject. 2. The system of claim 1 wherein the transducer comprises an ultrasound transducer or an antenna. 3. The system of claim 2, wherein the radiated energy has a frequency of approximately 24 GHz. 4. The system of claim 2, wherein the radiated energy is ultrasound energy with a frequency of at least 40 kHz. 5. The system of claim 1 further comprising a sphygmomanometer cuff configured to monitor a blood pressure of the subject, the cuff being mechanically coupleable to the transducer. 6. The system of claim 5 wherein the transducer is integrated into the sphygmomanometer cuff. 7. The system according to claim 5 wherein the analyzer is arranged for wireless communication with the transducer or the cuff or both to allow remote monitoring of the subject. 8. The system of claim 1, wherein the analyzer is further configured to: identify at least one breathing phase from the Doppler shift; andcalculate at least one of a duration and an amplitude of the identified breathing phase. 9. The system of claim 1, wherein the analyzer is further configured to average at least one of a periodicity of respiration, a number of cycles of respiration per unit time, a duration of the phase, and a amplitude of the phase over at least one of a predetermined time period and a predetermined previous number of cycles. 10. The system of claim 9, wherein the analyzer is further configured to calculate a subsequent average value based on a current value within predetermined upper and lower limiting values or values that are within a predetermined multiple of a current average value. 11. The system of claim 10 wherein the analyzer is configured to compare at least one of the periodicity, the number of cycles per unit time, the duration of one or more phases and the amplitude of one or more phases with threshold values, and to generate an alarm signal. 12. The system of claim 1, further including: a cuff configured to be worn on the arm of the subject, the transducer being mou... | KONINKLIJKE PHILIPS N.V. | A61B005/0205 A61B005/022 A61B005/08 A61B005/00 A61B008/08
US09993181 | B2 | 2018-06-12 | System and method for monitoring a runner'S gait | 2015-05-12 | A sensor system for performing gait analysis of a person includes a sensor system that includes a pair of sensor insoles that include a plurality of force sensors, an accelerometer, and a transmitter for transmitting data to a portable electronic device. A monitoring program operably installed on the portable electronic device performs the following steps: receiving a desired cadence; receiving the data from the sensor insoles; determining an actual cadence of the person's footsteps based upon the data received; and comparing the actual cadence with the desired cadence. | 1. A sensor system for gait analysis of a person by monitoring movement of the person's feet and forces of the person's feet against a ground while running, the sensor system comprising: a pair of sensor insoles, each comprising a substrate layer shaped to be worn adjacent one of the person's feet, each of the substrate layers having a plurality of force sensors, an accelerometer, and a transmitter for transmitting data from the plurality of force sensors and the accelerometer;a portable electronic device having a computer processor and a computer memory for receiving the data transmitted from the transmitters of the sensor insoles; anda monitoring program operably installed in the computer memory of the portable electronic device for performing the following steps: receiving the data from the accelerometers regarding movements of the sensor insoles;receiving the data from the force sensors to periodically determine a force exerted by the person's feet against each of the sensor insoles;determining a gait analysis of the movements of the person's feet based upon the data received, the gait analysis including for each foot a flight time, a ground contact time, and a sequential force strike analysis of how each of the person's feet strike the ground; andreporting the gait analysis. 2. The sensor system of claim 1, wherein the monitoring program performs the following steps: determining a waveform using total acceleration on the Y and Z axes of the accelerometers; anddetermine an average time from peak to peak of the waveform and extrapolate that over a period of time to determine an actual cadence. 3. The sensor system of claim 2, wherein the monitoring program performs the following steps: calculating a power based upon the actual cadence and the force data received from the force sensors; andoutputting the power calculated. 4. The sensor system of claim 2, further comprising the step of determining the flight time and the ground contact time from the waveform. 5. The sensor system of claim 1, wherein the monitoring program performs the following steps: determining a waveform from the force sensors;determine an average time from peak to peak of the waveform from the force sensors; andextrapolating that over a period of time to determine an actual cadence. 6. The sensor system of claim 5, wherein the monitoring program performs the following steps: calculating a power based upon the actual cadence and the force data received from the force sensors; andoutputting the power calculated. 7. The sensor system of claim 5, further comprising the step of determining the flight time and the ground contact time from the waveform. 8. A sensor system for gait analysis of a person by monitoring forces of the person's feet against a ground while running, the sensor system comprising: a pair of sensor insoles, each comprising a substrate layer shaped to be worn adjacent one of the person's feet, each of the substrate layers having a plurality of force sens... | Med Hab, LLC | G01L001/00 A61B005/11 G01L005/00 A61B005/00 A43B003/00 A61B005/103 G01L025/00 G01L001/26 G01L003/24 G01C022/00 H04M001/725
US09579069 | B2 | 2017-02-28 | Wearable device, electronic apparatus and method for recording user actions | 2014-06-24 | A wearable device, an electronic apparatus and a method for recording user actions are provided. The wearable device includes a body, at least one sensor and a memory module. An outer part of the body includes a surface, and an internal part includes an accommodating space. The sensor senses touching actions of a user to the surface, and records the location, the force and the number of the touching actions with respective to the surface, so as to form touching information corresponded to the touching actions. Thus, when the user is dressed the wearable device, the sensor senses and stores instinctive physical touching actions of the user relative to the user body covered by the wearable device, and the touching actions can become the basis of the diagnosis by the doctor. | 1. A wearable device, comprising: a body, an outer part of the body comprising a surface, and an internal part of the body comprising an accommodating space;at least one sensor, disposed on the surface for sensing a location, a force and a number of at least one touching action of a user on the surface to generate at least one touching information corresponded to the at least one touching action, wherein the at least one touching information is a digital signal;a memory module, coupled to the at least one sensor for storing the at least one touching information;a processor, analyzing the at least one touching information for executing an operation; andat least one auxiliary module, coupled to the processor, and disposed inside the body,wherein the processor analyzes the touching information to determine which one of a plurality of preset operations is to be executed as the operation, and controls the at least one auxiliary module corresponded to the operation, so as to perform an auxiliary function to the user body in the accommodating space according to the at least one touching information. 2. The wearable device as recited in claim 1, further comprising: an information output module, coupled to the memory module and the processor,wherein when an external storage device is connected to the information output module, the processor executes the operation via the information output module, so as to provide the at least one touching information to the external storage device. 3. The wearable device as recited in claim 1, wherein the at least one auxiliary module is one of a temperature control module, a drug projection module and a knead massage module, or a combination thereof. 4. The wearable device as recited in claim 1, wherein the body is a clothing or a protective gear. 5. A method for recording user actions, adapted to be used on a wearable body comprising a surface and an accommodating space, the method comprising: sensing a location, a force and a number of at least one touching action of a user on the surface;generating at least one touching information corresponded to the at least one touching action, wherein the at least on touching information is a digital signal;storing the at least one touching information;analyzing the at least one touching information to determine which one of a plurality of preset operations is to be executed as an operation; andcontrolling at least one auxiliary module to perform symptom relief to the user body in the accommodating space according to the location of the least one touching action, wherein the at least one auxiliary module is located at the side of the accommodating space of the wearable device. 6. The method as recited in claim 5, wherein the at least one auxiliary module is one of a temperature control module, a drug projection module and a knead massage module, or a combination thereof. | Wistron Corporation | A61B005/103 A61B005/00 A61B005/11 A61M005/172 A61H007/00
US11020006 | B2 | 2021-06-01 | Transcranial photoacoustic/thermoacoustic tomography brain imaging informed by adjunct image data | 2013-10-18 | Systems and methods of reconstructing photoacoustic imaging data corresponding to a brain of a subject through a skull of a subject utilizing a reconstruction method that incorporates a spatial model of one or more acoustic properties of the brain and skull of the subject derived from an adjunct imaging dataset. | 1. A method of imaging a brain situated within a skull of a subject, comprising: obtaining an adjunct image dataset corresponding to the skull of the subject being imaged;analyzing the adjunct image dataset to specify one or more parameters of a spatial model of the skull;obtaining one or more photoacoustic imaging signals corresponding to the brain of the subject through the skull of the subject at a photoacoustic tomography (PAT) coordinate system, wherein obtaining the one or more photoacoustic imaging signals comprises directing, with at least one laser pulse, illumination of the skull of the subject, wherein a first fraction of the at least one laser pulse passes through the skull to illuminate the brain, wherein a second fraction of the at least one laser pulse reflects off a surface of the subject, wherein a photon recycling device reflects at least a portion of the second fraction of the at least one laser pulse back towards the brain as recycled laser light to further illuminate the brain, and wherein the one or more photoacoustic imaging signals include (a) acoustic signals generated by the brain of the subject in response to illumination by the first fraction of the at least one laser pulse and (b) acoustic signals generated by the brain of the subject in response to illumination of the brain by the recycled laser light from the photon recycling device;determining the PAT coordinate system using the one or more photoacoustic imaging signals;registering the spatial model to the PAT coordinate system to establish an imaging model; andreconstructing a photoacoustic image from the one or more photoacoustic imaging signals of the brain of the subject by implementing an image reconstruction method configured to mitigate aberrations of the one or more photoacoustic imaging signals induced by the skull of the subject using the imaging model and the one or more imaging photoacoustic signals. 2. The method of claim 1, wherein the adjunct image dataset is obtained using an X-ray computed tomography scanning device or a magnetic resonance imaging device. 3. The method of claim 2, wherein the adjunct image dataset comprises a spatial map of porosity and acoustic properties comprising a speed of sound and an ambient density. 4. The method of claim 3, wherein the image reconstruction method is chosen from a time-reversal reconstruction method and an iterative reconstruction method. 5. The method of claim 4, wherein the image reconstruction method is the time-reversal reconstruction method, and wherein the time-reversal reconstruction method comprises solving discretized forms of acoustic equations describing a propagation of an acoustic wavefield though a heterogeneous medium subject to one or more initial conditions corresponding to an initial photoacoustically generated wavefield within the medium and an initial acoustic particle velocity of zero throughout the medium to obtain the photoacoustic image corresponding to a spatial distribution of ... | CALIFORNIA INSTITUTE OF TECHNOLOGY | A61B005/00 A61B005/055 A61B006/03 A61M031/00 A61B006/00 G01N029/24
US20150265155 | A1 | 2015-09-24 | PROBE HAVING LIGHT DELIVERY THROUGH COMBINED OPTICALLY DIFFUSING AND ACOUSTICALLY PROPAGATING ELEMENT | 2015-02-27 | In an embodiment, an opto-acoustic probe includes an acoustic receiver, an optical energy path, and an exterior surface with a combined optical and acoustic port. The probe includes an acoustically transmissive optical distribution element having a distal surface and a proximal surface. The distal surface is adapted to be coupled to a volume of a biological tissue to deliver optical energy to the volume and to exchange acoustic energy with the volume and the proximal surface permits acoustic energy originating within the volume due to delivered optical energy to be detected by the acoustic receiver after the acoustic energy passes through the optical distribution element. The optical energy path of the probe is adapted to pass optical energy to one or more optical energy inputs of the optical distribution element. The optical distribution element distributes the optical energy from the one or more optical energy inputs to the distal surface and distributed optical energy exits the distal surface of the optical distribution element. | 1. An opto-acoustic probe comprising an acoustic receiver, an optical energy path, and an exterior surface with a combined optical and acoustic port, the improvement being that the probe comprises: an acoustically transmissive optical distribution element, which optical distribution element comprises: a distal surface, the distal surface is adapted to be coupled to a volume of a biological tissue to deliver optical energy to the volume and to exchange acoustic energy with the volume; and,a proximal surface proximate to the acoustic receiver to permit acoustic energy originating within the volume due to delivered optical energy to be detected by the acoustic receiver after the acoustic energy passes through the optical distribution element;wherein the optical energy path of the probe is adapted to pass optical energy to one or more optical energy inputs of the optical distribution element, the optical distribution element distributes the optical energy from the one or more optical energy inputs to the distal surface and distributed optical energy exits the distal surface of the optical distribution element. 2. The opto-acoustic probe of claim 1, wherein the optical distribution element comprises the combined optical and acoustic port, and the distal surface of the optical distribution element is coplanar with the exterior surface of the probe. 3. The opto-acoustic probe of claim 2, wherein the combined optical and acoustic port further comprises a protective layer. 4. The opto-acoustic probe of claim 1, wherein the optical distribution element is a solid-like material, and the distal surface and the proximal surface are parallel to each other and wherein the probe is free of any optical exit ports for delivering opto-acoustic optical energy besides the combined optical and acoustic port, and this is done in a manner whereby the probe appears in an ergonomic form of a conventional ultrasound probe. 5. The opto-acoustic probe of claim 1, wherein the acoustic receiver comprises a transducer array assembly, which transducer array assembly comprises transducer elements adapted to emit ultrasound transmit pulses of acoustic energy and which transducer array assembly comprises receiving transducer elements adapted to receive scatter of the ultrasound transmit pulses that have scattered within the volume, wherein the ultrasound transmit pulses travel through the optical distribution element prior to entering the volume. 6. The opto-acoustic probe of claim 1, wherein the optical distribution element comprises an acoustic lens. 7. The opto-acoustic probe of claim 6, wherein the acoustic lens is an optically distributive acoustic lens, which acoustic lens comprises an optical energy input and the acoustic lens distributes optical energy, the optical energy exits the distal surface of the acoustic lens. 8. The opto-acoustic probe of claim 7, wherein the proximal surface of the optically distributive acoustic lens is coated with an optically reflective ... | SENO MEDICAL INSTRUMENTS, INC. | A61B005/00
US20150245782 | A1 | 2015-09-03 | SYSTEMS AND METHODS FOR CAPACITANCE SENSING IN MEDICAL DEVICES | 2014-12-19 | Various methods and systems for the use of capacitance sensors within medical devices configured for patient monitoring are provided. The capacitance sensors are configured to measure a change in capacitance resulting from a material (e.g., human tissue, water, gel, cloth, etc.) placed near (e.g., close proximity to) the medical device and/or resulting from a material making physical contact with the medical device. In certain embodiments, the capacitance sensor may be utilized to detect whether one or more portions of the medical sensor are securely applied to the patient's tissue (e.g., sensor “on”) and/or may be utilized to detect whether one or more portions of the medical sensor fail to maintain secure contact with the patient's tissue (e.g., sensor “off”). Further, in certain embodiments, the capacitance sensor may be utilized to distinguish between one or more types of materials (e.g., human tissue, water-based materials, etc.). | 1. A sensor, comprising: an emitter disposed on a tissue-facing surface of the sensor and configured to emit one or more wavelengths of light into a tissue region of a patient;a detector disposed on the tissue-facing surface of the sensor;a capacitive element comprising at least one plate configured to generate and measure an electric field; anda non-conductive material disposed on the tissue-facing surface of the sensor, wherein the non-conductive material is configured to separate the capacitive element from the tissue region of the patient. 2. The sensor of claim 1, wherein the detector is an acoustic ultrasound detector configured to detect acoustic energy generated by the tissue region of the patient in response to the one or more emitted wavelengths of light. 3. The sensor of claim 1, wherein the detector is a photodetector configured to receive the one or more emitted wavelengths of light. 4. The sensor of claim 1, wherein the capacitive element is a single plate comprising a first plate configured to generate a voltage potential (AC/DC) and measure a current flow or charge times into the patient impedance. 5. The sensor of claim 1, wherein the capacitive element is a two plate configuration comprising a first plate and a second plate configured to generate a signal communicatively coupled to a capacitance-to-digital converter. 6. The sensor of claim 1, wherein the capacitive element is a three plate configuration comprising a first plate, a second plate, and a third plate, wherein a first capacitance signal corresponding to a first tissue site is generated based on the first plate and the second plate and a second capacitance signal corresponding to a second tissue site is generated based on the first plate and the third plate, and wherein a portion of the first tissue site overlaps with the second tissue site. 7. The sensor of claim 5, wherein the first plate of the capacitive element is a transmission plate configured to transmit an excitation signal from an excitation signal source. 8. The sensor of claim 5, wherein the second plate of the capacitive element is a receiver plate configured to receive the signal from the capacitance-to-digital converter on the patient monitor. 9. The sensor of claim 5, wherein the first plate and the second plate are separated by a first distance, and wherein the emitter and the detector are disposed in between the first plate and the second plate on the tissue-contacting surface of the sensor. 10. The sensor of claim 5, wherein the first plate and the second plate are formed as one or more traces of conductive material. 11. The sensor of claim 1, comprising one or more capacitive elements disposed along a perimeter of the tissue-facing surface of the sensor. 12. The sensor of claim 9, wherein each of the one or more capacitive elements are configured to generate an output signal based on the strength of the electric field, and wherein the output of the each of the one or more capacitive eleme... |  | A61B005/053 A61B005/1455 A61B005/00
US20150261923 | A1 | 2015-09-17 | DIGITAL MEDICAL INTERN SYSTEM | 2014-03-12 | Media, methods, and systems provide a platform for monitoring patient health and recommending treatment in a protocolized manner. The protocol is customizable to fit patient and physician needs and the platform is capable of alerting medical staff when treatment is needed, precluding traditional practices of intensive-monitoring. | 1. A non-transitory computer-readable medium having stored thereon instructions executable by a processing system to cause the processing system to perform functions, the functions comprising: receiving heath data representing patient vital statistics;using preset treatment protocols to generate a recommended treatment action based on the received health data, wherein the preset treatment protocols identify a medical caregiver associated with the recommended treatment action; andin response to generating the recommended treatment action, automatically causing a notification system to contact the identified medical caregiver. 2. The computer-readable medium of claim 1, wherein preset treatment protocols comprise patient-specific protocols, the functions further comprising: receiving indications of the patient-specific rules from a user-interface; andresponsively setting the patient-specific protocols in the preset treatment protocols. 3. The computer-readable medium of claim 2, wherein the received indications of the patient-specific needs comprise a selection of a patient profile from a set of preprogrammed patient profiles. 4. The computer-readable medium of claim 1, wherein preset treatment protocols comprise patient-specific protocols, the functions further comprising: receiving indications of physician-specific rules from a user-interface; andresponsively setting the patient-specific protocols in accordance with the physician-specific rules in the preset treatment protocols. 5. The computer-readable medium of claim 1, wherein the health data is received directly from one or more medical monitoring systems. 6. The computer-readable medium of claim 4, wherein the functions further comprise periodically requesting updated health data from the one or more medical monitoring systems. 7. The computer-readable medium of claim 1, wherein the patient vital statistics comprise readings of blood pressure, blood transfusions, free water deficit, volume status, blood sugar, and ventilation. 8. The computer-readable medium of claim 1, wherein the preset treatment protocols identify different medical caregivers associated with different recommended treatment actions. 9. The computer-readable medium of claim 1, wherein the identified medical caregiver is a physician, and wherein the recommended treatment action comprises only contacting the physician. 10. The computer-readable medium of claim 1, wherein the identified medical caregiver is a nursing professional, the functions further comprising facilitating presentation of the recommended treatment action to the nursing professional. 11. The computer-readable medium of claim 1, wherein the notification system comprises an intercom system, and wherein the notification system contacts the medical caregiver by causing the intercom system to play an announcement associated with the medical caregiver. 12. The computer-readable medium of claim 1, wherein the notification system comprises an external com... |  | G06F019/00 A61B005/02 A61B005/0205 A61B005/00 A61B005/145
US20150265184 | A1 | 2015-09-24 | SELECTION, SEGMENTATION AND ANALYSIS OF EXHALED BREATH FOR AIRWAY DISORDERS ASSESSMENT | 2015-03-20 | Methods and systems are described to automatically obtain and analyze a lung airway gas sample from the breath of a person for compositional analysis. These techniques may provide an improved method for example for accurately and reliably measuring nitric oxide for asthma assessment in young children and non-cognizant patients. | 1. An apparatus for analyzing nitric oxide levels in breath, comprising: a breathing sensor to measure a breathing pattern parameter;a breath sampling system comprising a plurality of valves to isolate sections of the breath gas sampling system;a first processor containing executable instructions for analyzing breathing pattern parameters of a plurality of breaths;a second processor containing executable instructions for establishing, based on the analyzed breathing pattern parameters of the plurality of breaths, a breathing pattern parameter criteria that delineates between a physiologically representative breath and a physiologically non-representative breath;a third processor containing executable instructions for determining whether a breathing pattern parameter of a breath, exhaled after the plurality of breaths, meets the breathing pattern parameter criteria;a fourth processor containing executable instructions for, in response to a determination that a breathing pattern parameter of the breath meets the breathing pattern parameter criteria, delineating at least a first section of the breath, a second section of the breath, and a third section of the breath, wherein the first section of breath is exhaled before the second section of breath and the second section of breath is exhaled before the third section of breath;a fifth processor containing executable instructions for controlling the plurality of valves to isolate the first section of breath, second section of breath, and third section of breath from each other; andan analyzer to analyze nitric oxide levels in at least one of the second section of the breath and the third section of the breath separately from the other. 2. The apparatus of claim 1, wherein the executable instructions for controlling the plurality of valves comprise executable instructions for discarding the first section of breath. 3. The apparatus of claim 1, wherein the first, second, third, fourth, and fifth processors comprise a single processor. 4. The apparatus of claim 1, wherein the breathing pattern parameter criteria comprise a measurement of a breath rate stability parameter as a function of time and a measurement of a respiratory frequency parameter. 5. The apparatus of claim 1, wherein the second section of breath corresponds to a section of the bronchopulmonary tree between a proximal section and a distal section. 6. The apparatus of claim 5, wherein the proximal section is a main stem bronchus and the distal section is one selected from group consisting of a 4th to 8th branching structure. 7. The apparatus of claim 1, wherein the second section of breath corresponds to a section of the respiratory tract tree selected from the group consisting of: the nasal airway, the trachea, the main stem bronchii, the segmental bronchii, the conducting airways, the respiratory airways, and the alveoli. 8. The apparatus of claim 1, wherein the executable instructions for delineating at least a first section of t... |  | A61B005/08 A61B005/00 A61B005/097
US09119577 | B2 | 2015-09-01 | Specimen collection device | 2006-03-01 | Disclosed is a fluid collection device that comprises a housing having a normally obverse fluid receiving side and an opposing side. The fluid receiving side has an aperture for receiving a fluid and permitting deposition of the fluid into a fluid collector. The fluid collector is normally inclined to permit inclined fluid flow away from the aperture. Also disclosed is a kit that includes the fluid collection device, and various methods for use of the fluid collection device. | 1. A blood fluid collection device comprising a housing having a normally obverse fluid receiving side and an opposing side having a support surface that defines a resting plane, the blood receiving side having an aperture for receiving blood and permitting deposition of the blood onto a blood collector disposed within and not integral to the housing made of paper or glass fiber substrate for the separation of blood cells, the blood collector being inclined with respect to and spaced apart from the resting plane and having normally upper portion disposed proximal said aperture thereby permitting blood to flow away from said aperture upon deposition of a blood onto said blood collector; wherein said opposing side of said housing is provided with a plurality of spaced apart supports for said blood collector, said blood collector being in the form of a strip having a supported side and an unsupported side, whereby a majority of the surface area of said supported side of said blood collector is exposed to ambient air. 2. A blood collection device according to claim 1, wherein the blood receiving side having a window disposed over a portion of said blood collector remote from said normally upper portion. 3. A blood collection device according to claim 1, wherein said opposing side of said housing is provided with a plurality of air permitting apertures. 4. A blood collection device according to claim 1, wherein said blood collector comprising an absorbent substrate. 5. A blood collection device according to claim 4, wherein said inclined surface of the blood collector comprises a substrate substantially bound with polyvinyl alcohol. 6. A blood collection device according to claim 5, wherein said fibers define a plurality of pores, the pores in said blood collector having a pore size effective to at least substantially prevent lysing of red blood cells while permitting at least substantial separation of a blood fluid component from blood cells via differential fluid flow. 7. A blood collection device according to claim 5, wherein said blood collector is coated with a saccharide. 8. A blood collection device according to claim 7, wherein said saccharide is L-xylose. 9. A blood collection device according to claim 1, wherein said aperture's disposed in a dimpled region of said blood receiving side. 10. A blood collection device according to claim 9, wherein the aperture defined by a perimeter that includes a plurality of protruding portions that extend inwardly in a radial direction from the perimeter. 11. A blood collection device according to claim 10, wherein said protruding portions being shaped and positioned to impede contact between the finger of a user and said blood collector but to allow blood to fluidically communicate with said blood collector. 12. A blood collection device according to claim 1, wherein said device including a specimen adequacy indicator window, said indicator window having a perimeter that is generally arrow-shape... | HOME ACCESS HEALTH CORPORATION | A61B005/15 A61B005/145
US09144381 | B2 | 2015-09-29 | Mobile self-management compliance and notification method, system and computer program product | 2006-12-27 | A remote interactive method, system and computer program product is provided for self-managing a person's regular lifestyle needs through controlled notification and feedback. The invention provides a simple, cost effective and flexible self-management and compliance scheme that does not require third party intervention or treatment options typical with immediate-response or alert-based systems. The invention also provides for long term management and analysis for the benefit of the individual. In implementing the invention in a healthcare environment, the individual will gain a better understanding of managing their lifestyle and behaviour. A related business model is also disclosed. | 1. A computerized method of monitoring patient health using a patient-managed monitoring scheme, the method being performed by a server configured to manage a patient account associated with a patient and an administrator account associated with an administrator of the patient, the method comprising: providing a patient interface configured to authenticate a patient and enable communication between the patient and the server during a patient-authenticated session on the patient account;providing an administration interface configured to authenticate an administrator and enable communication between the administrator and the server during an administrator-authenticated session on the administrator account;receiving, from a device associated with the patient account, a proposed monitoring scheme including settings for notifications and monitoring parameters manually selected during the patient-authenticated session on the patient account;providing, by the server, an indication of the proposed monitoring scheme to a device associated with the administrator account;receiving approval information from the device associated with the administrator account, the approval information including an approval indication of the proposed monitoring scheme input during the administrator-authenticated session on the administrator account;based on the approval information, updating a database entry associated with the patient account and activating the proposed monitoring scheme;generating instructions for monitoring quantitative and qualitative data based on the settings for notifications and monitoring parameters, wherein the settings for notifications and monitoring parameters include: one or more messages chosen or manually-created during the patient-authenticated session, the one or more messages including personalized queries for lifestyle attributes,one or more alert and reminder threshold settings for alerts and reminders defined to be sent in relation to at least one of response data associated with a query sent to the device associated with the patient account, a schedule, or specific events, andone or more schedules for providing the personalized queries to the patient;sending at least one query to the device associated with the patient account, based on the personalized queries chosen or manually created during the patient-authenticated session;one of: receiving response data from the device associated with the patient account, orgenerating response data indicating a lack of a response from the device associated with the patient;analyzing the response data based on the one or more alert and reminder threshold settings;choosing at least one alert or reminder from the settings, based on at least one of the one or more schedules or the analysis of the received response data; andtransmitting the chosen alert or reminder to at least one of the device associated with the patient account or one or more other devices associated with one or more other third part... | LifeWIRE Corporation | A61B005/00 G06F019/00 A61B005/02 A61B005/145
US09125601 | B2 | 2015-09-08 | Back needle | 2008-03-07 | A needle assembly for an injection device comprising a needle cannula which is mounted in a hub connectable to an injection device, and which needle assembly comprises a back needle. Further the needle assembly is provided with means which, when activated, prevents a user from physically contacting the back needle. | 1. A needle assembly for an injection device comprising: a needle cannula comprising a first elongated part with a first end and a second elongated part with a second end,a hub comprising a base and an annular sleeve extending from the base, the annular sleeve having structure to remove the hub from the injection device, and wherein the needle cannula is secured to the hub such that the first elongated part extends from the base in a direction away from the sleeve and the second elongated part extends in the opposite direction, the second elongated part being at least partly surrounded by the sleeve,wherein the needle assembly further comprises a protection structure which is axially pulled along the axial extension of the needle cannula from a first position to a second position when the hub is removed from the injection device, wherein the second position of at least a part of the protection structure is located in a position proximal of the second elongated part of the needle cannula such that a user is prevented from contacting the second end of the second elongated part of the needle cannula,wherein the protection structure comprises a plate which is axially guided, andthe plate is provided with snap structure to engage the injection device. 2. A needle assembly according to claim 1, wherein the plate is guided inside the hub. 3. A needle assembly according to claim 1, wherein the plate is provided with locking structure for irreversibly locking the plate in its proximal position. 4. A needle assembly and an injection device in combination, wherein the needle assembly comprises: a needle cannula comprising a first elongated part with a first end and a second elongated part with a second end,a hub comprising a base and an annular sleeve extending from the base, the annular sleeve having structure for removably mounting the hub onto the injection device, and wherein the needle cannula is secured to the hub such that the first elongated part extends from the base in a direction away from the sleeve and the second elongated part extends in the opposite direction, the second elongated part being at least partly surrounded by the sleeve,wherein the needle assembly further comprises protection structure which is axially pulled along the axial extension of the needle cannula from a first position to a second position when the hub is removed from the injection device, in which the second position of at least a part of the protection structure is located in a position proximal of the second elongated part of the needle cannula such that a user is prevented from contacting the second end of the second elongated part of the needle cannula, andwherein the injection device comprises engaging structure engageable with the protection structure for axial movement of the protection structure,wherein the protection structure comprises a plate which is axially guided, andthe plate is provided with snap structure to engage the injection device. 5. A needle a... | Novo Nordisk A/S | A61M005/00 A61B005/15 A61M005/32
US09131850 | B2 | 2015-09-15 | High spatial resolution optical coherence tomography rotation catheter | 2011-07-18 | An optical coherence tomography rotation catheter comprises a catheter body and a tubular member that rotates around a longitudinal axis in the catheter body. An optical fiber extends along an interior of the tubular member and has an optical fiber distal end. A light reflecting member is distal of the optical fiber distal end and rotates around the longitudinal axis with the tubular member. The light reflecting member includes a light reflecting surface which is spaced from and faces the optical fiber distal end and which is inclined to reflect the light from the optical fiber in a radial direction at an angle with respect to the longitudinal axis. The light reflecting member has a diameter of at most about 0.25 mm. The light reflecting surface is polished and coated with a light reflecting film. | 1. A method of forming an optical coherence tomography (OCT) rotation catheter, the method comprising: placing a tubular member in a catheter body, the tubular member having a hollow interior extending between a proximal end and a distal end, a longitudinal axis extending in a longitudinal direction between the distal end and the proximal end, the tubular member being rotatable around the longitudinal axis;providing an optical fiber extending along the hollow interior of the tubular member and having an optical fiber distal end at a location near the distal end of the tubular member to direct light through the optical fiber distal end toward the distal end of the tubular member;forming a light reflecting member which is a longitudinal member and has a diameter of at most about 0.25 mm; andpositioning the light reflecting member in the hollow interior of the tubular member along the longitudinal axis and distal of the optical fiber distal end, wherein the light reflecting member is configured to rotate around the longitudinal axis with the tubular member, the light reflecting member including a light reflecting end surface which is spaced from and faces the optical fiber distal end, wherein the light reflecting end surface inclined to reflect the light from the optical fiber in a radial direction at an angle with respect to the longitudinal axis, the reflected light rotating in a circumferential direction due to rotation of the light reflecting member around the longitudinal axis;wherein forming the light reflecting member comprises forming a bundle of at least five longitudinal members having end surfaces exposed at an end of the bundle; polishing collectively the exposed end surfaces of the longitudinal members at the end of the bundle; coating the polished end surfaces of the longitudinal members with a light reflecting film; and separating the bundle to provide each longitudinal member as a light reflecting member having the coated end surface as a light reflecting end surface; andwherein the longitudinal members are metal wires. 2. The method of claim 1, wherein the tubular member and the catheter are optically transparent at least in a region near the light reflecting member to allow the reflected light from the light reflecting end surface to pass therethrough. 3. The method of claim 1, further comprising: coupling a first end of a beam expander to the distal end of the optical fiber, the beam expander having a second end, the beam expander permitting a light beam emitting from a fiber core of the optical fiber to pass from the first end to the second end and to expand from the first end to a larger beam size at the second end; andcoupling a gradient-index fiber lens to the second end of the beam expander to receive the light beam from the beam expander and focus the light beam;wherein the gradient-index fiber lens is proximal of the light reflecting member and spaced from the light reflecting end surface. 4. The method of claim 3, where... | ST. JUDE MEDICAL, INC. | A61B005/00 A61B001/00
US09131897 | B2 | 2015-09-15 | Catheter for measuring electric potential | 2011-06-06 | A highly safe catheter that measures electric potential can be inserted into a cardiac chamber together with a balloon-tip ablation catheter and is able to prevent abnormal heat generation at electric potential-measuring electrodes even when high-frequency current is distributed. The catheter includes a shaft having electric potential-measuring electrodes, a metal portion with a length of 2 mm or more, and a lumen passing therethrough from a proximal end to a distal end in the longitudinal direction; and a metal wire inserted through the lumen and connected to the metal portion. | 1. A catheter that measures electric potential comprising: a shaft having electric potential-measuring electrodes, a metal portion with a length of 2 mm or more, and a lumen passing therethrough from a proximal end to a distal end in a longitudinal direction; anda metal wire inserted through said lumen and connected to said metal portion, wherein a proximal end of the metal wire does not have any electrical connection. 2. The catheter according to claim 1, wherein said electric potential-measuring electrodes are attached at a distal side in the longitudinal direction of said shaft, andsaid metal portion is located distally relative to a position of said electric potential-measuring electrodes in the longitudinal direction of said shaft. 3. The catheter according to claim 2, wherein said metal portion has a length of 2 to 50 mm. 4. The catheter according to claim 1, wherein said metal portion has a length of 2 to 50 mm. 5. The catheter according to claim 1, wherein said metal wire is electrically insulated. 6. A balloon-tip ablation catheter system comprising: the catheter according to claim 1; anda balloon-tip ablation catheter comprising a lumen passing therethrough from a proximal end to a distal end in the longitudinal direction,wherein said catheter for measuring electric potential is inserted through the lumen of said balloon-tip ablation catheter. | Toray Industries, Inc. | A61B005/042 A61B018/14 A61B005/00 A61B017/00 A61B018/00
US09131843 | B2 | 2015-09-15 | System and apparatus for providing diagnosis and personalized abnormalities alerts and for providing adaptive responses in clinical trials | 2014-04-10 | A personalized real-time automated cardiovascular monitoring system monitors abnormalities in a patient's cardiovascular activity data through the use of individually adjusted electrocardiogram Holter apparatus (Holter/ECG device) that provides an automatic medical diagnosis of cardiac abnormalities and generates abnormality alert signals representative of certain abnormalities in patient's cardiac activities. The signals are transmitted using a wireless network through a bi-directional wireless protocol. Individual parameters indicative of patient's cardio activities are personalized to allow for adjustments of chronic patients. A base Holter/ECG unit, includes the wireless/electric electrodes and their respective wireless/electric connections, and a Holter/ECG recording unit affixed to the base unit. Data is collected and subjected to statistical analysis. | 1. A method for automatic detection of adverse effects and risks of adverse effects resulting from use of at least one medication or medical treatment, based on automatic cardiac abnormality alert detection from Holter/ECG data, and for providing automatic real-time medical response in clinical trials, said method comprising the steps of: a) identifying the at least one medication or medical treatment for the clinical trial;b) identifying a safe use profile for the at least one medication or medical treatment;c) identifying a group of clinical trial participants that use the at least one medication or medical treatment and creating a database of the clinical trial participants;d) identifying parameters of the safe use profile for the at least one medication or medical treatment used by the group of clinical trial participants;e) supplying each of the clinical trial participants with a Holter/ECG-type device and generating for each of said participants from said Holer/ECG-type device said Holter/ECG data including physiological data and cardiac data of said participants, said Holter/ECG-type device including a wireless device that is part of a wireless network, each Holter/ECG-type device having respective buttons for pressing when respectively actions by said participants are taken;f) creating personalized resting alert thresholds for each of said participants, respectively, based on said physiological data and cardiac data when each of said patients are respectively at rest;g) automatically and in real-time monitoring via the wireless network the group of clinical trial participants and activation of the respective buttons and obtaining abnormality alerts data from the Holter/ECG-type devices based on said data and said resting alert thresholds;h) determining whether the abnormality alerts data is within the parameters of the safe use profile for each of the participants;i) providing an emergency medical alert if the abnormality alerts data constitutes an adverse effect risk; andj) collecting the alerts data for the group of participants and performing statistical analysis on the group of participants. 2. The method of claim 1, further comprising the step of: k) transmitting wirelessly to the participant a clinical trial medical order to change a dosage of said medication or medical treatment. 3. The method of claim 1, further comprising the step of: k) transmitting wirelessly to the participant a clinical trial medical order to stop taking said medication or medical treatment. 4. The method of claim 1, further comprising the step of: k) transmitting wirelessly to the participant a clinical trial medical order to start taking another medication or medical treatment. 5. The method of claim 1, further comprising the step of: k) pulling the participant out of the clinical trial based at least in part on the abnormality alerts data. 6. The method of claim 1, further comprising the step of: k) stopping the clinical trial based at least in part o... | Makor Issues and Rights, Ltd. | A61B005/00 A61B005/022 A61B005/0402 A61N005/06 A61B005/021 A61B005/0205
US09138158 | B2 | 2015-09-22 | Biological information detecting apparatus and fixing structure | 2013-09-30 | A biological information detecting apparatus has an apparatus main body, a pair of biological signal detecting parts provided on the apparatus main body, a fixing part attached to the apparatus main body, holders provided to be slidable along a longitudinal direction of the fixing part, and joining parts configured to releasably join the pair of biological signal detecting parts to the respective holders. Each of the biological signal detecting parts has an electrode adapted to be in contact with a biological surface of a user's body. The fixing part is configured to fix the apparatus main body and the pair of biological signal detecting parts to the user's body. | 1. A biological information detecting apparatus comprising: an apparatus main body;a pair of biological signal detecting parts provided on the apparatus main body, each of the biological signal detecting parts having an electrode adapted to be in contact with a biological surface of a user's body;a strip-shaped fixing part attached to the apparatus main body and configured to fix the apparatus main body and the pair of biological signal detecting parts to the user's body;holders provided to be slidable along a longitudinal direction of the fixing part; andjoining parts configured to releasably join the pair of biological signal detecting parts to the respective holders. 2. The biological information detecting apparatus according to claim 1, wherein the holders are positioned at portions corresponding to ends, which are opposite to the apparatus main body, of the electrodes. 3. The biological information detecting apparatus according to claim 1, wherein each of the joining parts includes a protrusion provided on the biological signal detecting part and a recess provided on the holder and capable of receiving the protrusion. 4. The biological information detecting apparatus according to claim 3, wherein the protrusion is press-fitted into the recess. 5. The biological information detecting apparatus according to claim 3, wherein each of the holders is formed to surround a circumference of the fixing part in a short-length direction thereof, and a slit is formed to cut the holder in a short-length direction thereof. 6. The biological information detecting apparatus according to claim 5, wherein the slit is formed to cut a portion of the holder where the recess is formed. 7. The biological information detecting apparatus according to claim 1, wherein each of the joining parts includes surface fasteners respectively provided on each of the biological signal detecting parts and each of the holders. 8. The biological information detecting apparatus according to claim 1, wherein each of the joining parts includes a protrusion provided on the holder and a recess provided on the biological signal detecting part for receiving the protrusion. 9. The biological information detecting apparatus according to claim 8, wherein the protrusion is configured to be press-fitted into the recess. 10. The biological information detecting apparatus according to claim 1, wherein each of the holders is configured so as to completely surround the fixing part. 11. The biological information detecting apparatus according to claim 1, wherein the joining parts comprise a pair of protrusions provide on each of the biological signal detecting parts and a pair of recesses formed on each of the holders for receiving the pair of protrusions. 12. The biological information detecting apparatus according to claim 1, wherein each of the holders is configured to be slidable along the longitudinal direction of the fixing part when the signal detecting part is not joined to the h... | SEIKO INSTRUMENTS INC. | A61B005/0408 A61B005/00 A61B005/024 A61B005/0245
US09642552 | B2 | 2017-05-09 | Insertion of medical devices through non-orthogonal and orthogonal trajectories within the cranium and methods of using | 2015-03-11 | The invention comprises an elongated device adapted for insertion, including self-insertion, through the body, especially the skull. The device has at least one effector or sensor and is configured to permit implantation of multiple functional components through a single entry site into the skull by directing the components at different angles. The device may be used to provide electrical, magnetic, and other stimulation therapy to a patient's brain. The lengths of the effectors, sensors, and other components may completely traverse skull thickness (at a diagonal angle) to barely protrude through to the brain's cortex. The components may directly contact the brain's cortex, but from there their signals can be directed to targets deeper within the brain. Effector lengths are directly proportional to their battery size and ability to store charge. Therefore, longer angled electrode effectors not limited by skull thickness permit longer-lasting batteries which expand treatment options. | 1. A method of gathering data about or providing electrical stimulation therapy to a patient's brain, the method comprising: creating an incision at an entry site in the patient's scalp;drilling a partial burrhole in the patient's skull through the incision at the entry site;implanting a first shaft comprising a first sensor or effector in the patient's skull by passing the first shaft through the incision and partial burrhole and into the skull, wherein when the first shaft is fully inserted along a first trajectory, a proximal end of the shaft passes through the incision and burrhole, thereby allowing for another shaft to be inserted at a different trajectory; andimplanting a second shaft comprising a second sensor or effector in, the patient's skull by passing the second shaft through the incision and partial burrhole and into the skull, wherein the second shaft is implanted along a second trajectory that is different than the first trajectory, and wherein when the second shaft is fully inserted along the second trajectory, a proximal end of the shaft passes through the incision and burrhole, thereby allowing for another shaft to be inserted at a different trajectory;wherein each of the first and second shafts is configured to be inserted at an angle between and inclusive of parallel to a tangent of a surface at the incision and perpendicular to a tangent of a surface at the incision; andwherein a length of the second shaft is independent of the first shaft and the lengths of the first and second shafts are not limited to the thickness of the skin, muscle, tissue, bone, or skull at the entry site. 2. The method of claim 1, wherein the lengths of the first and second shafts are selected such that the first and second shafts do not pass into the patient's brain. 3. The method of claim 1, further comprising identifying at least first and second targets in the patient's brain. 4. The method of claim 1, wherein the incision has a length of about 5-10 mm. 5. The method of claim 1, wherein the burrhole has a depth of about 2-4 mm. | - | A61B005/0478 A61B017/16 A61N001/05 A61B005/00 A61B005/0482 A61N001/36
US09513165 | B2 | 2016-12-06 | Spectroscopic measurement device | 2013-09-25 | A spectroscopic measurement device includes a dark filter that is arranged on an optical path between an imaging optical system and a light detection unit and includes a plurality of regions having different transmittances, the filter being configured such that a fixed reflected measurement light and a movable reflected measurement light that are guided to a same point by the imaging optical system and form interference light are transmitted through a same region; and an arithmetic processing unit that obtains an interferogram of the measurement light at a transmittance corresponding to each of two or more regions from a detection signal of each pixel of a light detection unit when a movable reflection unit is moved, and obtains a spectrum of the measurement light based on the interferogram. | 1. A spectroscopic measurement device comprising: a) a fixed reflector;b) a movable reflector that has a reflection surface parallel to a reflection surface of the fixed reflector and is movable in a direction perpendicular to the reflection surface of the fixed reflector;c) an incident optical system that causes measurement light emitted from each of a plurality of measurement points inside of an object to be measured to enter the reflection surface of the fixed reflector and the reflection surface of the movable reflector;d) an imaging optical system that introduces fixed reflected measurement light reflected by the reflection surface of the fixed reflector and movable reflected measurement light reflected by the reflection surface of the movable reflector to the same point and forms interference light of the two reflected measurement lights;e) a light detector including a plurality of pixels for detecting an intensity of the interference lights, each of which is generated from the measurement light emitted from each of the plurality of the measurement points;f) a dark filter that is arranged on an optical path between the imaging optical system and the light detector and includes a plurality of regions having different transmittances, the filter being configured such that a plurality of the measurement lights emitted from the plurality of measurement saints are transmitted through n regions (n is equal to or more than two) of the plurality of regions simultaneously, and the fixed reflected measurement light and the movable reflected measurement light that are generated from the same measurement point, are guided to the same point by the imaging optical system, and form the interference light are transmitted through the same region; andg) a controller including an arithmetic processing unit that obtains an interferogram of the measurement light at a transmittance corresponding to each of the two or more regions from a detection signal of each pixel of the light detector when the movable reflector is moved, and obtains a spectrum of the measurement light based on the interferogram. 2. The spectroscopic measurement device according to claim 1, wherein the arithmetic processing unit is configured to compensate an intensity of the interferogram obtained from the detection signal of each pixel of the light detector, based on a transmittance of the region of the dark filter through which the fixed reflected measurement light and the movable reflected measurement light that are guided to the same point by the imaging optical system and form the interference light are transmitted. 3. The spectroscopic measurement device according to claim 1, wherein the fixed reflected measurement light and the movable reflected measurement light of the measurement light emitted from each of the plurality of measurement points are transmitted through the same region. 4. The spectroscopic measurement device according to claim 2, wherein the fixed reflected measuremen... | NATIONAL UNIVERSITY CORPORATION KAGAWA UNIVERSITY | G01J003/26 A61B005/145 A61B005/1455 G01J003/453 G01N021/359 G01N021/47 G01N021/49 G01J003/02 A61B005/00 G01J003/45 G01N021/35 G01J003/12
US09579056 | B2 | 2017-02-28 | Screening for neurological disease using speech articulation characteristics | 2013-10-09 | Detection of neurological diseases such as Parkinson's disease can be accomplished through analyzing a subject's speech for acoustic measures based on human factor cepstral coefficients (HFCC). Upon receiving a speech sample from a subject, a signal analysis can be performed that includes identifying articulation range and articulation rate using HFCC and delta coefficients. A likelihood of Parkinson's disease, for example, can be determined based upon the identified articulation range and articulation rate of the speech. | 1. A method for screening for diseases, the method comprising: performing a signal analysis of a speech sample received from a subject, the signal analysis comprising extracting human factor cepstral coefficients from the speech sample and identifying articulation range and articulation rate using the human factor cepstral coefficients extracted from the speech sample, and analyzing language patterns, wherein the analyzing of the language patterns comprises analyzing the language patterns to determine if an indicator of a neurological disease is present; determining a likelihood and type of a disease based upon the articulation range and articulation rate identified by the signal analysis of the speech sample, as well as the analyzing of the language patterns; andoutputting information indicating the likelihood and type of the disease. 2. The method of claim 1, wherein identifying the articulation range and articulation rate using the human factor cepstral coefficients extracted from the speech sample comprises: calculating standard deviation sums of the cepstral coefficients to estimate the articulation range; andcalculating delta coefficients of the speech sample to estimate the articulation rate. 3. The method of claim 1, wherein extracting the human factor cepstral coefficients from the speech sample comprises: constructing a spectrogram of a signal of the speech sample;calculating a log-power for each frame from the spectrogram;applying a filter to a magnitude of the log-power;performing a log-compression and transform to a cepstral domain of an output of the filter; andforming a vector of cepstral coefficients for each frame. 4. The method of claim 1, wherein the signal analysis of the speech sample does not involve performing boundary detection or phonetic analysis. 5. The method of claim 1, wherein determining the likelihood and type of the disease based upon the articulation range and articulation rate identified by the signal analysis of the speech sample comprises using the articulation range and articulation rate to determine a likelihood of Parkinson's Disease for the subject. 6. The method according to claim 5, wherein determining the likelihood of Parkinson's disease comprises: comparing the articulation range and articulation rate of the speech sample with normative baseline acoustic measures for Parkinson's disease to generate values indicating the likelihood of Parkinson's disease for the subject. 7. The method according to claim 1, wherein determining the likelihood and type of the disease based upon the articulation range and articulation rate identified by the signal analysis of the speech sample comprises: comparing the articulation range and articulation rate of the speech sample with previously obtained measures from the same subject to generate values indicating the likelihood of Parkinson's disease for the subject. 8. The method according to claim 1, wherein determining the likelihood and type of the disease based... | University of Florida Research Foundation, Incorporated Board of Trustees of Michigan State University | A61B005/00 A61B007/00
US09662494 | B2 | 2017-05-30 | Probe, especially a probe for neural applications | 2013-10-16 | The present invention relates to a probe comprising at least one lead and an Advanced Lead Connector (ALC) element, the lead comprising at least one thin film, whereby the thin film comprises a proximal end and a distal end, the lead further comprising a plurality of electrodes on the distal end of the thin film, the ALC element comprising electronic means to address the plurality of electrodes and at least one ALC connecting means, whereby the proximal end of the thin film and the ALC connecting means are connected by an interposing means so as to form at least an electric and/or electronic connection between the electrodes and the ALC element. Furthermore, the present invention relates to a neurostimulation and/or neurorecording system, an interposing means, an assembly comprising at least one thin film for a lead of a probe and an ALC element and a method of manufacturing a probe. | 1. A system for at least one of neurostimulation or neurorecording, the system comprising a probe comprising: at least one lead comprising at least one thin film, wherein the thin film comprises a proximal end and a distal end, the lead further comprising a plurality of electrodes on the distal end of the thin film; andan Advanced Lead Connector (ALC) element comprising means for electronically addressing the plurality of electrodes, a feed-through element, and a plurality of feed-through pins through the feed-through element for connecting the ALC element with the proximal end of the at least one thin film,wherein the proximal end of the thin film and the plurality of feed-through pins through the feed-through element are connected by an interposing element at least partially between the proximal end of the thin film and the plurality of feed-through pins so as to form at least one of an electric or electronic connection between the plurality of electrodes and the ALC element, a first plurality of connections between the proximal end of the thin film and the interposing element defining a first footprint smaller than a second footprint defined by a second plurality of connections between the interposing element and the plurality of feed-through pins through the feed-through element, and wherein the first plurality of connections and the second plurality of connections are disposed at least partially through the interposing element. 2. The system according to claim 1, wherein the interposing element comprises a flexible foil with at least one metal track. 3. The system according to claim 2, wherein the interposing element comprises a flexible printed circuit board (PCB). 4. The system according to claim 1, wherein the interposing element comprises one or more of a parylene carrier, a polyimide carrier, a liquid crystal polymer carrier, or one or more gold tracks. 5. The system according to claim 1, wherein one or more of the first plurality of connections between the proximal end of the thin film and the interposing element or the second plurality of connections between the interposing element and the plurality of feed-through pins is at least partially formed by one or more of wire bonding, rivet gold bonding, or stud bump bonding. 6. The system according to claim 1, wherein one or more of the first plurality of connections between the proximal end of the thin film and the interposing element or the second plurality of connections between the interposing element and the plurality of feed-through pins is at least partially formed by one or more of soldering or laser welding. 7. The system according to claim 1, wherein one or more of the first plurality of connections between the proximal end of the thin film and the interposing element or the second plurality of connections between the interposing element and the plurality of feed-through pins is at least partially formed by a conductive glue. 8. The system according to claim 1, wherein th... | Medtronic Bakken Research Center B.V. | A61N001/36 A61N001/375 A61N001/05 A61B005/04 A61B005/0478
US09706922 | B2 | 2017-07-18 | Wireless ECG acquisition and monitoring device and system | 2015-03-12 | A wearable device that wirelessly automatically acquires and processes signals indicative of a condition of subject's health. The device is adapted to wirelessly transmit the processed signals and other information to a suitable analytic and/or storage device where the subject's condition can be analyzed and/or stored. The signals could be ECG signals and the condition could be the health of the subject's heart. | 1. A device for continuously and wirelessly monitoring a condition of a subject, said device comprising: a plurality of sensors, said sensors being adapted to contact the subject and sense signals indicative of the condition from the subject, the plurality of sensors comprising a non-invasive microelectrode array including a plurality of electrodes;processing circuitry coupled to the sensors, said processing circuitry being adapted to receive and process the sensed signals from the sensors; anda wireless transmission device coupled to receive the processed signals from the processing circuitry, said wireless transmission device being adapted to wirelessly transmit the processed signals to an external device,wherein the plurality of sensors, processing circuitry, and wireless transmission device are formed in a flexible and stretchable polymer based material comprising a plurality of openings through which the plurality of electrodes protrude from an inside of the polymer based material to an outside of the polymer based material, the polymer based material being embedded in a band configured to be worn by the subject and conform to a surface of the subject without causing signal degradation in the plurality of sensors, processing circuitry, and wireless transmission device. 2. The device of claim 1, wherein the processing circuitry is adapted to amplify the sensed signals. 3. The device of claim 2, wherein the processing circuitry is adapted to filter the amplified signals. 4. The device of claim 1, wherein the processing circuitry comprises: a first circuit adapted to receive the sensed signals and combine them into one output stream;an amplifier circuit adapted to amplify the output stream; anda filter circuit adapted to filter out noise signal components from the amplified output stream. 5. The device of claim 4, wherein the filter circuit comprises: a bandpass filter; anda notch filter. 6. The device of claim 1, wherein the plurality of sensors are adapted to sense ECG signals and the condition is a health of the subject's heart. 7. The device of claim 1, wherein the wireless transmission device is a Bluetooth wireless transmission device. 8. The device of claim 1, wherein the flexible and stretchable polymer based material comprises parylene C. 9. The device of claim 1, wherein the processing circuitry and wireless transmission device are sandwiched between two layers of the flexible and stretchable polymer based material. 10. A wearable system for continuously and wirelessly monitoring a condition of a subject, said system being worn by the subject and comprising: a band to be worn on a portion of the subject's body; anda device embedded in said band, said device comprising: a plurality of sensors, said sensors being adapted to contact the subject and sense signals indicative of the condition from the subject, said plurality of sensors comprising a non-invasive microelectrode array including a plurality of electrodes;processing cir... | ZANSORS LLC | A61B005/0408 A61B005/00 H04Q009/00 A61B005/0205 A61B005/021 A61B005/0478 A61B005/0492 A61B005/053 A61B005/145
US10932679 | B2 | 2021-03-02 | Pressure sensing guidewires and methods of use | 2015-03-12 | A pressure sensing guidewire includes a distal end and a proximal end. The guidewire includes a tubular member having a distal portion and a proximal portion. The guidewire includes an optical pressure sensor disposed within the distal portion of the tubular member, and a polymer fiber optic cable extending proximally from the optical pressure sensor. The optical pressure sensor is located at a position that is about 3 centimeters or less from the distal end of the pressure sensing guidewire. | 1. A pressure sensing guidewire having a distal end and a proximal end, the pressure sensing guidewire comprising: a first tubular member having a distal portion and a proximal portion, the distal portion forming a distal cap having an inner surface;a second tubular member disposed within the first tubular member, the second tubular member having a constant diameter over its length and comprising a plurality of flexibility-enhancing slots formed therein;an optical pressure sensor disposed within the distal cap, wherein the optical pressure sensor includes a Fabry-Perot pressure sensor; anda polymer fiber optic cable extending proximally from the optical pressure sensor and through the second tubular member, the optical pressure sensor disposed at a distal end of the polymer fiber optic cable;wherein the second tubular member limits radial movement of the polymer fiber optic cable relative to the first tubular member and thus protects the optical pressure sensor from contacting the inner surface of the distal cap when the pressure sensing guidewire is subjected to bending. 2. The pressure sensing guidewire of claim 1, wherein the polymer fiber optic cable extends proximally to a proximal end of the pressure sensing guidewire. 3. The pressure sensing guidewire of claim 1, wherein the polymer fiber optic cable extends proximally and is operably connected to a glass fiber optic that extends proximally to a proximal end of the pressure sensing guidewire. 4. The pressure sensing guidewire of claim 1, wherein the distal cap includes one or more apertures permitting blood to enter an interior of the distal cap. 5. The pressure sensing guidewire of claim 1, wherein the distal portion of the tubular member includes a shapeable structure. 6. The pressure sensing guidewire of claim 1, wherein the second tubular member extends proximally from the distal cap. 7. The pressure sensing guidewire of claim 6, further comprising a coil disposed over at least a portion of the second tubular member. 8. The pressure sensing guidewire of claim 6, further comprising a polymer sleeve disposed over at least a portion of the second tubular member. 9. A pressure sensing guidewire having a distal end and a proximal end, the pressure sensing guidewire comprising: a first tubular member having a distal portion and a proximal portion;a constant diameter cylindrical second tubular member extending distally from the distal portion of the first tubular member, the second tubular member having a proximal end, a distal end and a plurality of slots formed therein;a distal cap extending distally from the distal end of the second tubular member;an optical pressure sensor disposed within the distal cap, wherein the optical pressure sensor includes a Fabry-Perot pressure sensor; anda polymer fiber optic cable extending proximally from the optical pressure sensor;wherein the optical pressure sensor is disposed within the distal cap at a position that is less than 3 centimeters from... | BOSTON SCIENTIFIC SCIMED, INC. | A61B005/0215 A61B005/00 A61M025/09 A61M025/00
US20150265341 | A1 | 2015-09-24 | ELECTROPHYSIOLOGY SYSTEM | 2015-03-18 | Radio frequency (RF) ablation systems and methods for using the radio frequency ablation systems are disclosed. The RF ablation system may include an elongated member, an RF generator, and a processor. The elongated member may include a distal portion including one or more electrodes and the RF generator may be operatively coupled to one or more of the electrodes. The processor, which may be coupled to one or more of the electrodes, may obtain an output signal from the electrodes and may monitor changes in an elevation of an ST segment of one or more electrogram (EGM) readings of the obtained output signal. The processor may determine a level of one or more characteristics that are proportional to an elevated ST segment of EGM. | 1. A system comprising: an elongated member having a distal portion, the distal portion of the elongated member comprising one or more electrodes;a radio frequency generator operatively coupled to one or more of the electrodes for generating ablation energy to be conveyed to the coupled one or more electrodes;a processor operatively coupled to one or more of the electrodes, the processor is capable of: obtaining output signals from one or more of the electrodes, one or more of the output signals comprises an electrogram (EGM) reading; andmonitoring an elevation of an ST segment of one or more of the EGM readings. 2. The system of claim 1, wherein the processor is capable of determining a level of force between the elongated member and a target tissue, where the level of force is proportional to one or more of the monitored elevations of ST segments. 3. The system of claim 1, further comprising: an indicator in communication with the processor, the indicator is capable of indicating a characteristic related to one or more of the monitored elevations of ST segments. 4. The system of claim 1, wherein the one or more electrodes of the distal portion of the elongated member comprises: a tissue ablation electrode configured to apply ablation energy to a target tissue; anda plurality of microelectrodes distributed about the tissue ablation electrode and electrically isolated therefrom, the plurality of microelectrodes defining a plurality of bipolar microelectrode pairs, each bipolar microelectrode pair configured to generate an output signal. 5. The system of claim 4, wherein the plurality of microelectrodes include three microelectrodes defining a first bipolar microelectrode pair, a second bipolar microelectrode pair, and a third bipolar microelectrode pair. 6. The system of claim 4, wherein two or more of the plurality of microelectrodes are disposed at a same longitudinal position along the tissue ablation electrode. 7. The system of claim 4, wherein the processor is capable of determining which bipolar microelectrode pair is in best contact with a target tissue. 8. The system of claim 7, wherein processor is capable of determining which bipolar microelectrode pair is in best contact with the target tissue from one or more of a voltage related measure of one or more EGM reading and a frequency related measure of one or more EGM reading. 9. The system of claim 1, wherein the processor is capable of determining which electrode is in greatest contact with a target tissue. 10. The system of claim 9, wherein: the one or more electrodes include microelectrodes forming a plurality of bipolar microelectrode pairs; anddetermining which electrode is in greatest contact with a target tissue includes identifying a common microelectrode of a first bipolar microelectrode pair having a positive elevated ST segment and of a second bipolar microelectrode pair having a negative elevated ST segment. 11. The system of claim 10, wherein a determined level of ... | BOSTON SCIENTIFIC SCIMED, INC. | A61B018/14 A61B005/042 A61B005/0452
US20150257702 | A1 | 2015-09-17 | Insulation Tube for an Electric Line for Medical Use, and Method for Producing Such a Tube | 2015-02-23 | An insulation tube for an electric line for medical use, in particular a cardiac pacemaker electrode line, defibrillator electrode line, electric line for nerve stimulation, electric line in catheters, or the like, which, in order to better transmit tensile forces, includes a matrix consisting of resilient material and web-like elements consisting of rigid plastic material and embedded in the matrix, wherein the web-like elements run at least in portions along a helix line which forms an angle of at least 10° in relation to the longitudinal axis of the insulation tube. The invention further relates to a method for producing an insulation tube of this type and also to an electric line including comprising such an insulation tube. | 1. An insulation tube for an electric line for medical use, in particular a cardiac pacemaker electrode line, defibrillator electrode line, electric line for nerve stimulation, electric line in catheters, or the like, which comprises: a matrix consisting of resilient material; andweb-like elements consisting of rigid plastic material and embedded in the matrix, wherein the web-like elements run at least in portions along a helix line which forms an angle of at least 10° in relation to a longitudinal axis of the insulation tube. 2. The insulation tube as claimed in claim 1, wherein the web-like elements are provided separately from one another in the insulation tube. 3. The insulation tube as claimed in claim 1, wherein a plurality of web-like elements extends over the entire axial length of the insulation tube. 4. The insulation tube as claimed in claim 1, wherein the web-like elements have apertures. 5. The insulation tube as claimed in claim 1, wherein the web-like elements are S-shaped. 6. The insulation tube as claimed in claim 1, wherein the web-like elements have a thickness of 0.15 mm at most. 7. The insulation tube as claimed in claim 1, wherein the web-like elements comprise a rigid thermoplastic material. 8. The insulation tube as claimed in claim 7, wherein the rigid thermoplastic material comprises a compound from the group containing polyimide, polyurethane, polyamide, PTFE (polytetrafluoroethylene). 9. The insulation tube as claimed in claim 1, wherein the matrix consists of a resilient plastic. 10. The insulation tube as claimed in claim 9, wherein the resilient plastic comprises a compound from the group containing silicones, rubber and thermoplastic elastomers (TPEs), wherein the TPE comprises a polyether block amide. 11. An electric line for medical use, in particular a cardiac pacemaker electrode line, defibrillator electrode line, electric line for nerve stimulation, electric line in catheters, or the like, comprising: an insulation tube as claimed in claim 1, wherein the insulation tube is arranged in the region of a ring electrode and/or an electrode tip. 12. The electric line as claimed in claim 11, wherein said line comprises an inflatable balloon. 13. A method for producing an insulation tube for an electric line for medical use, said method comprising the following steps: fabricating a first thin-walled tubing from a rigid plastic material comprising a rigid thermoplastic material;introducing openings into the rigid plastic material over part of the length in a central portion of the first tubing, wherein the openings define web-like elements in such a way that the web-like elements run at least in portions along a helix line which forms an angle of at least 10° in relation to a longitudinal axis of the tubing;embedding the first tubing in a matrix consisting of a resilient material, such that a second tubing is formed which is composed of the first tubing and the surrounding matrix; andcutting off the ends o... |  | A61B005/00 A61N001/05 B29C063/22 H01B007/24
US20150257653 | A1 | 2015-09-17 | DEVICE, SYSTEM, AND METHOD FOR DETERMINING BLOOD PRESSURE IN A MAMMALIAN SUBJECT | 2014-03-14 | Devices, systems, and methods are disclosed herein for remotely determining blood pressure in a mammalian subject. A method for remotely determining blood pressure in a mammalian subject is disclosed that includes emitting multiple radiation pulses to one or more locations on a skin surface of the mammalian subject; and determining the blood pressure in the subject based on a calculation of timing of one or more heartbeats relative to timing of a first blood pressure pulse and timing of a second blood pressure pulse. | 1. A method for remotely determining blood pressure in a mammalian subject comprising: emitting multiple micropower impulse radar (MIR) pulses from one or more radiation pulse generator transmitters to a first location on a skin surface of the mammalian subject;utilizing one or more contact-free tissue probes including one or more MIR pulse detectors responsive to scattered multiple MIR pulses in an environment of the mammalian subject;determining one or more heartbeats of the mammalian subject by detecting multiple MIR pulses scattered to the one or more MIR pulse detectors;detecting at one or more optical radiation detectors a first reflected optical radiation from blood at a second location at a skin surface of the subject and a second reflected optical radiation from blood at a third location at the skin surface of the subject;determining the timing of a first blood pressure pulse at the second location by comparing levels of the first reflected optical radiation measured at different times;determining the timing of a second blood pressure pulse at the third location by comparing levels of the second reflected optical radiation measured at different times; anddetermining the blood pressure in the subject based on a calculation of timing of the one or more heartbeats relative to timing of the first blood pressure pulse and the timing of the second blood pressure pulse. 2. The method of claim 1, wherein an origin of the first blood pressure pulse and the second blood pressure pulse are a single origin. 3. The method of claim 1, comprising directing a first optical light source toward the second location for generation of the first reflected optical radiation. 4. The method of claim 1, comprising directing a second optical light source toward the third location for generation of the second reflected optical radiation. 5. (canceled) 6. The method of claim 1, wherein the first and second reflected optical radiation are two or more wavelengths of infrared radiation. 7. The method of claim 1, wherein the optical radiation comprises ambient room radiation, ambient solar radiation, artificial room radiation, radiation from an optical light source, LED radiation, incandescent radiation, or fluorescent radiation. 8. The method of claim 7, wherein the optical light source comprises an incoherent optical source. 9. The method of claim 1, comprising detecting the first and second reflected optical radiation from the second location and the third location at two or more time points. 10.-11. (canceled) 12. The method of claim 1, comprising measuring systole and diastole at the heart of the subject with the scattered multiple MIR pulses to the one or more MIR pulse detectors. 13.-14. (canceled) 15. The method of claim 1, comprising identifying the second location and the third location relative to the first location of the heart of the subject, and applying a corrected calculation to determine the blood pressure in the subject. 16. (canceled) 17... |  | A61B005/021 A61B005/024
US09138181 | B2 | 2015-09-22 | Medical sensor for use with headband | 2011-12-16 | Medical sensors configured to provide enhanced patient comfort when worn over a period of time are provided. The medical sensors may include a first padding layer and a second padding layer disposed on either side of an emitter and a detector for measuring a physiological parameter of a patient. The medical sensors may also include an island padding layer secured to a patient-facing side of the second padding layer for reducing localized pressure points that may be caused by protrusions of the sensor. Additionally or alternatively, certain edges of the sensors may be rounded and/or stepped to reduce marking on the patient's tissue and to reduce strain and shear forces produced on the patient's tissue. Still further, certain embodiments provide enhanced light transmission between the emitter and detector of the sensors. | 1. A spectrophotometric medical sensor, comprising: a first padding layer;a second padding layer secured to the first padding layer and comprising an emitter well and a detector well;an emitter positioned within the emitter well and configured to transmit one or more wavelengths of light toward a patient's tissue;a detector positioned within the detector well and configured to receive the one or more wavelengths of light transmitted by the emitter to measure a physiological parameter of the patient; andan island padding layer secured to a patient-facing side of the second padding layer such that the island padding layer is the closest padding layer to the patient's tissue when the sensor is placed on the patient to measure the physiological parameter, the island padding layer comprising an emitter opening and a detector opening, wherein the emitter and detector openings are distinct from one another and are configured to enable light transmission from and to the emitter and the detector, respectively, and the second padding layer defines a periphery that is larger than the island padding layer. 2. The medical sensor of claim 1, wherein the island padding layer and the second padding layer are molded as a single piece. 3. The medical sensor of claim 1, wherein the island padding layer and the second padding layer are adhesively secured to one another. 4. The medical sensor of claim 1, wherein the first, second, and island padding layers are opaque with respect to the one or more wavelengths of light transmitted by the emitter and detected by the detector. 5. The medical sensor of claim 1, wherein the first padding layer, the second padding layer, the island padding layer, or any combination thereof, comprise rounded edges. 6. The medical sensor of claim 1, wherein the periphery defined by the second padding layer is larger than the first padding layer. 7. The medical sensor of claim 1, comprising an emitter lens and a detector lens disposed over the emitter and detector, respectively, wherein the emitter lens and the detector lens comprise respective patient-facing surfaces that are substantially flush with a patient-facing surface of the island padding layer. 8. The medical sensor of claim 1, comprising an emitter lens and a detector lens disposed over the emitter and detector, respectively, wherein the emitter lens and the detector lens comprise respective inner walls and one or more reflective materials disposed on the respective inner walls, wherein the one or more reflective materials are configured to increase light transmission through the emitter lens and the detector lens. 9. The medical sensor of claim 8, wherein the one or more reflective materials comprise a metalized paint, a foil, a metalized tape, a white paint, or a combination thereof, and the emitter lens and the detector lens comprise pre-formed lenses. 10. The medical sensor of claim 1, comprising a compressible emitter lens and a compressible detector lens disposed ov... | COVIDIEN LP | A61B005/1455 A61B005/00
US09144416 | B2 | 2015-09-29 | Ultrasonic treatment apparatus | 2013-03-19 | Arrhythmia is treated with a simple treatment. Provided is an ultrasonic treatment apparatus including a long, thin probe to be inserted into a body, the probe having a contact surface that is brought into contact with tissue in the body and an ultrasonic generating device that radiates ultrasonic waves into the tissue through the contact surface; and a signal detecting portion that is provided at the contact surface of the probe and detects an electrical signal from the tissue. The ultrasonic generating device generates ultrasonic waves focused at a position on the other side of the contact surface from the ultrasonic generating device, the position being away from the contact surface in a direction intersecting the contact surface. | 1. An ultrasonic treatment apparatus comprising: a probe comprising: a contact surface configured to be brought into contact with an intermediate layer of biological substance disposed between the contact surface and a biological tissue;an electrode device arranged to the contact surface, wherein the electrode device is configured to detect electrical signals in a portion of the biological tissue, andan ultrasonic generating device arranged to the contact surface, wherein the ultrasonic generating device is configured to generate ultrasonic waves focused at one or more positions in the biological tissue set at one or more predetermined distances from the contact surface; anda control circuit configured to: control the electrode device to detect a first electrical signal from the portion of the biological tissue;determine whether the first electrical signal detected by the electrode device is of a predetermined type, wherein the predetermined type corresponds to a predetermined condition of the portion of the biological tissue; andcontrol the ultrasonic generating device to generate first treatment ultrasonic waves based on a determination that the first electrical signal detected by the electrode device is of the predetermined type. 2. The ultrasonic treatment apparatus according to claim 1, wherein the ultrasonic generating device is configured to generate the first treatment ultrasonic waves at a plurality of frequencies simultaneously such that ultrasonic waves corresponding to a difference in the plurality of frequencies and ultrasonic waves corresponding to a total in the plurality of frequencies are simultaneously applied to a region of the biological tissue extending from a first point set at a first predetermined distance from the contact surface to a second point set at a second predetermined distance from the contact surface, the second predetermined distance being less than the first predetermined distance, to increase the ultrasonic energy density in the region of the biological tissue between the first point and the second point, andwherein the control circuit is configured to control the ultrasonic generating device to generate the first treatment ultrasonic waves at the plurality of frequencies simultaneously based on the determination that the first electrical signal detected by the electrode device is of the predetermined type to increase the ultrasonic energy density in the region of the biological tissue between the first point and the second point. 3. The ultrasonic treatment apparatus according to claim 1, wherein the control circuit is configured to control the ultrasonic generating device to generate the first treatment ultrasonic waves in the portion of the biological tissue based on the determination that the first electrical signal detected by the electrode device is of the predetermined type, andwherein the control circuit is configured to control the ultrasonic generating device to focus the first treatment ultrasoni... | OLYMPUS CORPORATION | A61B008/00 A61B008/08 A61B008/12 A61N007/02 A61B005/04 A61B017/22 A61B018/00 A61N007/00
US09131866 | B2 | 2015-09-15 | Augmented signal vector analysis to suppress global activation during electrophysiology mapping | 2013-06-20 | Electrical activity propagation along an electrode array within a cardiac chamber is reconstructed. Signals are sampled from the electrode array including signals from a channel of interest. An N-dimensional signal vector is then constructed using signals from N neighboring channels referenced to the channel of interest. A change in the N-dimensional signal vector over time is then determined and compared to a predetermined threshold to establish whether local activation has occurred on the channel of interest. | 1. A method for reconstructing electrical activity propagation along an electrode array within a cardiac chamber, the method comprising: sampling signals from the electrode array including signals from a channel of interest to generate a first plurality of signal samples and a second plurality of signal samples, the first plurality of signal samples corresponding to the channel of interest, and the second plurality of signal samples corresponding to N neighboring channels;constructing an N-dimensional signal vector, wherein each dimension of the N-dimensional signal vector is a difference between a signal on the channel of interest at a sampling time and a signal on a neighboring channel at the sampling time, wherein the N neighboring channels comprise at least one neighboring channel;determining a change in the N-dimensional signal vector over time; andcomparing the change to a predetermined threshold to establish whether local activation has occurred on the channel of interest. 2. The method of claim 1, wherein the difference is adjusted based on latencies of sampled far-field signals. 3. The method of claim 1, wherein constructing the N-dimensional signal vector further comprises: weighting the difference between the signal on the channel of interest and the signal on each of the other channels at the sampling time to account for scaling differences. 4. The method of claim 1, wherein sampling the signals comprises including a subset of channels designed or biased toward picking up global activity in the multi-dimensional space to enhance discrimination on other channels. 5. The method of claim 1, wherein sampling the signals comprises employing an extended bipolar configuration with the electrode array. 6. The method of claim 5, wherein employing an extended bipolar configuration comprises sampling signals from most opposed electrodes located on the electrode array. 7. A mapping system comprising an array of mapping electrodes coupled to processing system configured to reconstruct electrical activity propagation within a cardiac chamber according to the method of claim 1. 8. A mapping system for reconstructing electrical activity propagation within a cardiac chamber, comprising: an array of mapping electrodes configured to sample signals from a channel of interest and sample signals from N neighboring channels; anda processing device associated with the plurality of mapping electrodes, the processing device configured to record the sampled signals and associate one of the plurality of mapping electrodes with each recorded signal, the processing device further configured to construct an N-dimensional signal vector, wherein each dimension of the N-dimensional signal vector is a difference between a signal on the channel of interest at a sampling time and a signal on a neighboring channel at the sampling time, determine a change in the N-dimensional signal vector over time, and compare the change to a predetermined threshold to establish w... | Boston Scientific Scimed Inc. | A61B005/0452 A61B005/042 A61B005/046 A61B005/00 A61B018/14
US09138206 | B2 | 2015-09-22 | Device for tissue extraction | 2011-07-21 | In a device for tissue extraction from a breast, a needle mount accommodating a biopsy needle can be placed by a connection element such that no regions of the breast that are to be examined by x-rays are occluded by parts of the device during an x-ray image acquisition. | 1. In a mammography apparatus comprising a radiation detector comprising a detector surface, an x-ray source that emits an x-ray beam onto said detector surface from a plurality of different directions, thereby producing a plurality of different x-ray projections, said radiation detector comprising exterior detector edges that surround a central area of said detector surface, at which said x-ray projections overlap, and a compression plate disposed above said detector surface and operable to move in a compression direction toward said detector surface in order to compress a breast between said compression plate and said detector surface, the improvement of a tissue extraction device comprising: a biopsy needle adapted to extract tissue from said breast;a needle mount in which said biopsy needle is received and held;an alignment unit situated at one of said exterior edges of said radiation detector, said alignment unit comprising an arm that is moveable parallel to said compression direction to a selected height above said detector surface and beneath said compression plate; anda connection unit including a semi-circular member attached to said arm and a second member connected to said semi-circular member and extending parallel to said compression direction, said needle mount being connected to said semi-circular member via said second member, wherein said second member and said needle mount are selectively positionable along said semi-circular connection unit at a plurality of different positions that define a plane at said selected height, with said biopsy needle held in said mount and inserted into said breast to a selected depth in said plane in said breast, wherein said needle mount is moveable parallel to said compression direction along said second member, andwherein said semi-circular member includes a radius that maintains said semi-circular member, said second member, and said needle mount outside of said central area in which said x-ray projections overlap. 2. A device as claimed in claim 1, wherein said connection unit is configured to align said plane parallel to said detector surface of said radiation detector. 3. A device as claimed in claim 1, wherein said alignment unit is mounted so as to vertically displace said connection unit. 4. A device as claimed in claim 1, wherein said connection unit is mounted so as to be horizontally displaceable with respect to said alignment unit. 5. A device as claimed in claim 1, wherein said semi-circular member and said second member are connected by an arrestable connection element. 6. A device as claimed in claim 1, wherein said needle mount is rotatable around a rotation axis of said connection unit. 7. A device as claimed in claim 1, comprising a support on which the subject is supported, and wherein said needle mount is alignable parallel to said support. 8. A device as claimed in claim 1, comprising a support on which the subject is supported, and wherein said needle mount is aligna... | Siemens Aktiengesellschaft | A61B005/05 A61B010/02 A61B017/34 A61B019/00
US09131896 | B2 | 2015-09-15 | In situ offset compensation for pressure sensors | 2010-08-10 | A pressure sensor having a substrate and a first, deformable membrane, partially supported by the substrate, which generates a first sensor reading when deformed by pressure. A second membrane is contiguous to the first membrane. When the second membrane is energized, it deforms the first membrane to alter the first sensor reading. | 1. A pressure sensor comprising: a substrate;a first, deformable membrane, partially supported by the substrate, which generates a first sensor reading when deformed by pressure; anda second deformable membrane contiguous to and touching the first membrane which, when energized, deforms and deforms the first membrane to alter the first sensor reading;wherein the first membrane carries a first electrode which forms capacitance with another electrode spaced from the first electrode to generate the first sensor reading. 2. The pressure sensor of claim 1 wherein the first membrane carries at least one strain gauge to generate the first sensor reading when deformed. 3. The pressure sensor of claim 2 wherein the strain gauge includes a piezoresistive element. 4. The pressure sensor of claim 1 wherein the second membrane includes piezoelectric material. 5. The pressure sensor of claim 4 wherein the piezoelectric material is deposited on the first membrane. 6. The pressure sensor of claim 1 wherein the second membrane is energizable by applying a voltage across it. 7. The pressure sensor of claim 1 wherein the substrate and first and second membranes are disposed within a housing that is implantable in a patient. 8. A system for measuring pressure within a patient, comprising: a housing implantable in a patient and containing a substrate;a first circuit including a first, deformable membrane, partially supported by the substrate, which generates a first sensor reading when deformed by pressure; anda second circuit including an energy source and a second deformable membrane, contiguous to and touching the first membrane which, when energized by the energy source, deforms and deforms the first membrane to alter the first sensor reading;wherein the first membrane carries a first electrode which forms capacitance with another electrode spaced from the first electrode to generate the first sensor reading. 9. The system of claim 8 wherein the first membrane carries at least one strain gauge to generate the first sensor reading when deformed. 10. The system of claim 8 wherein the second membrane includes piezoelectric material. 11. The system of claim 8 wherein the second circuit applies a voltage across the second membrane energize it. 12. A method of compensating a pressure sensor immersed in a fluid, comprising: obtaining a first sensor reading from a first, deformable membrane within the pressure sensor;energizing a second deformable membrane contiguous to and touching the first membrane to deform and deform the first membrane to alter the first sensor reading;determining a delta response from the first sensor reading and the altered sensor reading; andutilizing the delta response to determine the actual pressure of the fluid. 13. The method of claim 12 wherein energizing the second membrane includes applying a voltage across it. 14. The method of claim 12 wherein utilizing the delta response includes retrieving a pressure value corresponding t... | MEDOS INTERNATIONAL S.A.R.L. | A61B005/00 G01L019/02 G01L027/00 A61B005/03
US09138159 | B2 | 2015-09-22 | Non-invasive classification of atrial fibrillation by probabilistic interval analysis of a transesophageal electrocardiogram | 2012-05-22 | The invention relates to a computer-implemented method for determining an AF complexity value. The method includes applying a template matching algorithm to an ECG signal to obtain a set of candidate deflections and identifying intrinsic deflections within the set of candidate deflections. The method further includes determining a number of intrinsic deflections and a number of far-field deflections within the set of candidate deflections, based on the identified intrinsic deflections, and determining the AF complexity value as a ratio between the number of far-field deflections and the number of intrinsic deflections. | 1. A method for determining an atrial fibrillation (AF) complexity value, comprising: applying a template matching algorithm to an electrocardiogram (ECG) signal to obtain a set of candidate deflections;identifying intrinsic deflections within the set of candidate deflections;based on the identified intrinsic deflections, determining a number of the intrinsic deflections and a number of far-field deflections within the set of candidate deflections; anddetermining AF complexity value as a ratio of the number of far-field deflections and the number of intrinsic deflections. 2. The method according to claim 1, wherein determining the number of intrinsic deflections and the number of far-field deflections comprises: determining the number of intrinsic deflections as the number of identified intrinsic deflections, anddetermining the number of far-field deflections as the difference between the total number of deflections within the set of candidate deflections and the number of identified intrinsic deflections. 3. The method according to claim 1, wherein determining the number of intrinsic deflections and the number of far-field deflections comprises: based on the identified intrinsic deflections, determining probability distribution of an intrinsic deflection interval,based on the probability distribution of the intrinsic deflection interval, assigning each deflection in the set of candidate deflections either to a set of intrinsic deflections or a set of far-field deflections,determining the number of intrinsic deflections as the number of deflections within the set of intrinsic deflections, anddetermining the number of far-field deflections as the number of deflections within the set of far-field deflections. 4. The method according to claim 3, wherein, the each deflection in the set of candidate deflections is assigned either to the set of intrinsic deflections or the set of far-field deflections so that a probability of the intrinsic deflection interval is maximized. 5. The method according to claim 3, wherein assigning each deflection in the set of candidate deflections either to the set of intrinsic deflections or the set of far-field deflections is performed using a greedy algorithm. 6. The method according to claim 1, wherein the intrinsic deflections are identified based on a maximum interval threshold, an order of deflection features, and a threshold for each of the deflection features. 7. The method according to claim 6, wherein the deflection features comprise one or more of a correlation coefficient of a deflection, an amplitude of the deflection, a duration of the deflection, and a slope of the deflection. 8. The method according to claim 6, wherein the threshold for each of the deflection features comprises a fixed threshold. 9. The method according to claim 6, wherein the threshold for each of the deflection features comprises a dynamic threshold and the intrinsic deflections are identified further based on a percentage of int... | Maastricht University | A61B005/046 A61B005/0452 A61B005/04 A61B005/00 A61N001/362
US09142923 | B2 | 2015-09-22 | Hospital bed having wireless data and locating capability | 2014-05-13 | A system for use with a hospital bed having circuitry and a standard AC power outlet spaced from the hospital bed is provided. The system includes a cable assembly couplable to the circuitry of the hospital bed. The cable assembly has power conductors and at least one data conductor. The cable assembly also has a plug including a first power coupler coupled to the power conductors and a first data coupler coupled to the at least one data conductor. The system also includes a second data coupler mountable adjacent the standard AC power outlet. The second data coupler is configured to couple to the first data coupler when the first power coupler is coupled to the standard AC power outlet. | 1. A method of associating a hospital bed to a location in a healthcare facility, the method comprising storing a first unique identifier in memory of the hospital bed,storing a second unique identifier in memory associated with the location,establishing a wireless communication link between a first wireless transceiver of the hospital bed and a second wireless transceiver associated with the location,after establishing the wireless communication link, transmitting to a network of the healthcare facility the first and second unique identifiers,storing in memory of at least one computer device coupled to the network the first and second unique identifiers, andsending bed data wirelessly from the hospital bed. 2. The method of claim 1, wherein transmitting to the network of the healthcare facility the first and second unique identifiers comprises transmitting the first and second unique identifiers only once in response to the wireless communication link being established. 3. The method of claim 1, wherein transmitting to the network of the healthcare facility the first and second unique identifiers comprises transmitting the first and second unique identifiers periodically after the wireless communication link is established. 4. The method of claim 1, wherein transmitting to the network of the healthcare facility the first and second unique identifiers comprises transmitting the first and second unique identifiers along with each packet of data sent by the first and second wireless transceivers. 5. The method of claim 1, wherein the bed data is sent wirelessly over the wireless communication link. 6. The method of claim 1, wherein the wireless communication link is a first wireless communication link and the bed data is sent wirelessly over a second wireless communication link. 7. The method of claim 6, wherein at least one of the first and second communication links comprises an infrared (IR) link. 8. The method of claim 6, wherein at least one of the first and second communication links comprises a radio frequency (RF) link. 9. The method of claim 1, wherein the wireless communication link comprises a short-range wireless communication link. 10. The method of claim 1, further comprising associating at least one of the first and second unique identifiers with a patient. 11. The method of claim 1, further comprising associating at least one of the first and second unique identifiers with a caregiver. 12. The method of claim 1, further comprising associating at least one of the first and second unique identifiers with a doctor. 13. The method of claim 1, further comprising associating both of the first and second unique identifiers with a patient. 14. The method of claim 1, further comprising associating both of the first and second unique identifiers with a caregiver. 15. The method of claim 1, further comprising associating both of the first and second unique identifiers with a doctor. 16. The method of claim 1, further comprising ... | Hill-Rom Services, Inc. | H01R013/66 A61B005/00 H04L012/66 A61B005/021 A61B005/0402 A61B005/0476 A61B005/08 A61B005/145
US09226682 | B2 | 2016-01-05 | Processing electrocardiograph signals | 2014-03-13 | A system for processing electrocardiograph signals includes an interface and a processor. The interface provides a first electrocardiograph signal and a second electrocardiograph signal from an electrocardiograph to the processor. The processor receives the electrocardiograph signals, processes the first electrocardiograph signal to identify a feature of the signal, and processes the second electrocardiograph signal to identify energy over time (e.g., at various time instances), and identifies a first time instance of interest based on the feature. | 1. A system for processing electrocardiograph signals, the system comprising: a processor; andan interface to provide a first electrocardiograph signal and a second electrocardiograph signal from an electrocardiograph to the processor,wherein the processor is configured to receive the electrocardiograph signals, to process the first electrocardiograph signal to identify a feature of the first electrocardiograph signal, to process the second electrocardiograph signal to identify energy over time, and to identify a first time instance of interest based on the feature, andwherein the processor identifies the energy over time by smoothing and determining a threshold in the second electrocardiograph signal. 2. The system of claim 1, wherein the first electrocardiograph signal is a surface cardiograph signal. 3. The system of claim 2, wherein the feature is a QRS region of the surface electrocardiograph signal. 4. The system of claim 1, wherein the second electrocardiograph signal is an intracardiac electrograph signal. 5. The system of claim 1, wherein the interface is configured to provide a third electrocardiograph signal to the processor and wherein the processor is configured to receive the third electrocardiograph signal, to process the third electrocardiograph signal to identify energy of the third electrocardiograph signal over time, and to identify a second time instance of interest based on at least one of the feature and the first time instance. 6. The system of claim 5, wherein the processor is further configured to measure a first time interval between the first instance of interest and the second instance of interest. 7. The system of claim 6, wherein the processor is further configured to receive a fourth electrocardiograph signal, to process the fourth electrocardiograph signal to identify energy of the fourth electrocardiograph signal over time within the first time interval and to identify a third time instance of interest based on at least one of the feature, the first time instance, and the second time instance. 8. The system of claim 7, wherein the processor is further configured to measure a second time interval between the first instance of interest and the third instance of interest, and to measure a third time interval between the third instance of interest and the second instance of interest. 9. A method of processing electrocardiograph signals, the method comprising: providing a first electrocardiograph signal and a second electrocardiograph signal from a electrocardiograph to a processor;processing the first electrocardiograph signal by the processor to identify a feature of the first electrocardiograph signal; andprocessing the second electrocardiograph signal by the processor to identify energy over time by smoothing and determining a threshold in the second electrocardiograph signal and to identify a first time instance of interest based on the feature. 10. The method of claim 9, further comprising: transferring ... | Siemens Aktiengesellschaft | A61N001/00 A61B005/0472 A61B005/00
US09700292 | B2 | 2017-07-11 | Systems and methods for surgical and interventional planning, support, post-operative follow-up, and functional recovery tracking | 2015-05-20 | Various systems and methods are provided for surgical and interventional planning, support, post-operative follow-up, and functional recovery tracking. In general, a patient can be tracked throughout medical treatment including through initial onset of symptoms, diagnosis, non-surgical treatment, surgical treatment, and recovery from the surgical treatment. In one embodiment, a patient and one or more medical professionals involved with treating the patient can electronically access a comprehensive treatment planning, support, and review system. The system can provide recommendations regarding diagnosis, non-surgical treatment, surgical treatment, and recovery from the surgical treatment based on data gathered from the patient and the medical professional(s). The system can manage the tracking of multiple patients, thereby allowing for data comparison between similar aspects of medical treatments and for learning over time through continual data gathering, analysis, and assimilation to decision-making algorithms. | 1. A method of treating a patient, comprising: receiving pre-operative data regarding a patient, the pre-operative data including at least one of pre-operative pain data, pre-operative range-of-motion data, and pre-operative level-of-activity data;collecting data from a trial device inserted into a joint of the patient, the trial device having a force sensor embedded therein, the force sensor being configured to sense a force acting on the trial device, and the collected data being indicative of force acting on the trial device;devising a plan based at least in part upon the collected data and the pre-operative data, the plan including a desired implant location in the patient;receiving post-operative data regarding the patient following performance of a surgical procedure on the patient that implanted an implant into the patient and that was performed at least in part based on the plan, the post-operative data including at least one of post-operative pain data, post-operative range-of-motion data, and post-operative level-of-activity data;comparing the pre-operative data and the post-operative data and determining, based on the comparison, whether the post-operative data indicates and improvement over the pre-operative data, wherein the improvement in post-operative pain data is indicated by less patient pain than the pre-operative pain data,wherein the improvement in the post-operative range-of-motion data is indicated by greater patient range of motion than the pre-operative range-of-motion data, andwherein the improvement in the post-operative level-of-activity data is indicated by greater patient level of activity than the pre-operative level-of-activity data;receiving data from the implant within the patient indicative of a post-implant location of the implant in the patient;determining an implant location deviation by comparing the received post-implant location of the implant in the patient to the desired implant location;determining an effectiveness of the plan based at least in part upon the collected data, the determined implant location deviation, and the comparison of the pre-operative and post-operative data;based on the result of the determining, adjusting a physical characteristic of the implant within the patient;storing the plan, implant adjustment information, and effectiveness information as future plan data to thereby improve future effectiveness of the plan with respect to at least one of pain of the patient, range-of-motion of the patient, and level-of-activity of the patient; andaccessing and utilizing the future plan data as part of a treatment of a subsequent patient. 2. The method of claim 1, wherein the plan is devised using performance data of devices similar to the trial device previously inserted into other patients. 3. The method of claim 2, further comprising updating the performance data in view of the pre-operative data, the post-operative data, and the plan to prepare the performance data for future use in de... | DePuy Synthes Products, Inc. | A61B017/02 G06Q050/24 G06Q010/00 A61B005/00 A61B006/00 G06F019/00 A61B005/11 G01L005/00 A61B017/50 G06Q010/10 A61B008/08 A61B010/00 A61B017/00 A61B034/10 A61B034/20 A61B034/00
US09304331 | B2 | 2016-04-05 | Eyeglasses with high flexibility in use | 2013-10-29 | The eyeglasses (1) with high flexibility in use comprise a system for measuring the wearer's heart rate, the measuring system comprising a microcontroller (11), at least one heart rate sensor (12), means (13) for generating a visual and/or audible signal correlated to the measured heart rate, and an autonomous electrical power source (14), the measuring system further comprising adjustable means for positioning the sensor (12) against an anatomical area suitable for measuring the heart rate. | 1. Eyeglasses with high flexibility in use comprising a system for measuring a heart rate of a wearer, said system comprising: a microcontroller,at least one heart sensor,means for generating a visual or audible signal correlated to the measured heart rate,an autonomous electrical power source, andadjustable means for positioning said at least one heart sensor against an anatomical area suitable for measuring the heart rate, said adjustable means comprising at least one elastically flexible support element for said at least one heart sensor, said support element being supported by a temple piece of a frame of the eyeglasses from and inner side of said temple piece and being configured to bend toward the inner side of said temple piece so as to generate a force of contact of the at least one heart sensor against said anatomical area which is of an entity at least sufficient to prevent the at least one heart sensor from moving relative to said anatomical area at least during a heart rate measurement. 2. The eyeglasses according to claim 1, wherein said measuring system is joined solely to the frame of said eyeglasses. 3. The eyeglasses according to claim 1, further comprising means for adjusting the rigidity of said support element. 4. The eyeglasses according to claim 1, wherein said at least one heart sensor is slidingly supported by said support. 5. The eyeglasses according to claim 1, wherein said at least one sensor is of the optical type. 6. The eyeglasses according to claim 1, wherein said support element is engaged by means of a hinge to said temple piece of the frame. 7. The eyeglasses according to claim 1, wherein said support element is formed by a longitudinal plate having at least a flat longitudinal section. 8. The eyeglasses according to claim 1, wherein said at least one sensor is supported along a translation guide fashioned from a body of said support element. 9. The eyeglasses according to claim 8, wherein said translation guide extends in a longitudinal direction of said support element. 10. The eyeglasses according to claim 1, wherein the at least one heart sensor comprises at least one sensor for each temple piece of the frame. 11. The eyeglasses according to claim 1, further comprising electrical wiring for connecting the autonomous electrical power source to the microcontroller, wherein the electrical wiring extends along an internal groove of said frame. 12. The eyeglasses according to claim 1, further comprising at least one interface port connected to the microcontroller, the at least one interface port for interfacing with an external electronic device. 13. The eyeglasses according to claim 12, wherein said at least one interface port is provided in a temple piece of the frame. |  | G02C001/00 G02C011/00 A61B005/024 A61B005/00 G02C003/00 G02C005/00
US10004431 | B2 | 2018-06-26 | Detecting medical status and cognitive impairment utilizing ambient data | 2015-03-13 | Methods and systems for determining the likelihood that a person is impaired, generally comprising gathering ambient data from sensors operably coupled to a primary measuring device (PMD), analyzing and/or identifying the ambient data, querying at least one database to identify baseline data regarding the person, and comparing the ambient data to the baseline data to determine the likelihood that the person is impaired. The methods and systems advantageously detect medical and/or cognitive impairment without the need for specialized devices, examination by specialists, consent of the person being evaluated, and compliance with recommendations to be examined, and may be applied to estimating the level of impairment of a person due to alcohol, drugs, exposure to toxic chemicals, changes to mental status, insufficient sleep, medical problems, changes to blood sugar levels, divided attention, vision changes, hearing changes, use of a mobile device while walking or operating a vehicle, and other factors. | 1. A method of determining the likelihood that a person is intoxicated, the method comprising: gathering ambient data about the person from one or more sensors operably coupled to a primary measuring device (PMD), wherein the one or more sensors comprise a camera, the PMD is equipped with facial recognition software, and the ambient data includes facial features of the person;gathering external device data from one or more external devices operably coupled to the PMD, wherein at least one of the external devices is a head-mounted camera;analyzing and/or identifying the ambient data and the external device data;querying at least one data base to identify baseline data regarding the person;comparing the ambient data and the external device data to the baseline data and analyzing the facial features to determine a likelihood that the person is intoxicated. 2. The method of claim 1, wherein at least one of the external devices is a breath alcohol measuring device. 3. The method of claim 2, further comprising converting the person's voice to text and analyzing the text to further determine the likelihood that the person is intoxicated. 4. The method of claim 1, wherein the likelihood that the person is intoxicated is drug related. 5. The method of claim 1, wherein the one or more sensors comprise a fingerprint sensor, an accelerometer, a three-axis gyroscope, an orientation sensor, an assisted GPS location sensor and/or an analog to digital sensor. 6. The method of claim 1, wherein the primary measuring device is a smartphone. 7. The method of claim 1, wherein the method also comprises estimating the level of intoxication of the person. 8. The method of claim 1, wherein the method further comprises measuring a change in a dilation of eyes of the person. 9. The method of claim 1, further comprising identifying predictable causes of changes to ambient data and using the predictable causes to confirm and/or modify the likelihood that the person is intoxicated. 10. A method of determining the likelihood that a person is intoxicated, the method comprising: gathering calibration data about the person during one or more calibration periods;analyzing the calibration data to determine baseline data for the person, wherein the baseline data is configured to be compared against ambient data to determine a level of intoxication of the person;gathering the ambient data from one or more sensors operably coupled to a primary measuring device (PMD);analyzing and/or identifying the ambient data;generating one or more profiles for changes from the baseline by utilizing changes between baseline readings for one or more other persons with known or highly likely states of intoxication and the one or more other persons' readings when experiencing the effects of conditions or states of intoxication; andcomparing the ambient data to the baseline data and the one or more profiles todetermine a likelihood that the person is intoxication. 11. The method of claim 10, f... | - | A61B005/02 A61B005/11 A61B005/18 A61B005/08 A61B005/00 G06F017/30 G06T019/00 G10L025/66 G10L015/01
US20150265169 | A1 | 2015-09-24 | END CAPS FOR BLOOD PRESSURE CUFFS AND BLOOD PRESSURE CUFFS THEREWITH | 2015-06-08 | This disclosure relates generally to medical devices. An end cap for a blood pressure cuff can comprise a flexible outer covering part, wherein an inner hole may be arranged on said outer covering part, said inner hole may be a blind hole, and said outer covering part is capable of clamping an outer wall of an air plug arranged on the blood pressure cuff by interference fit between said inner hole and said air plug; the end cap may be inserted into an inner wall and/or clamp an outer wall of the air plug to seal the open end of the air plug, thus small particles, such as dust, and cleaning and disinfectant liquid cannot enter into the blood pressure cuff and thus cause an air path jam and corrode air path components during deflating, thereby prolonging the life of the blood pressure cuff. | 1. An end cap for a blood pressure cuff, comprising a flexible outer covering part, wherein an inner hole is arranged in said outer covering part, said inner hole is a blind hole, and said outer covering part is capable of clamping an outer wall of an air plug arranged on the blood pressure cuff by interference fit between said inner hole and said air plug. 2. The end cap of claim 1, further comprising an inner plug, wherein said inner plug is arranged at the bottom of said inner hole. 3. The end cap of claim 2, wherein a radial dimension of said inner plug gradually increases from an end near an open end of said inner hole to the other end, and said inner plug is insertable into said air plug by interference fit after said air plug is inserted into said end cap. 4. The end cap of claim 2, wherein an end face of said inner plug near an open end of said inner hole is connected to a side of said inner plug by a rounded transition zone. 5. The end cap of claim 2, wherein said inner plug is shorter than said outer covering part. 6. The end cap of claim 1, wherein said outer covering part extends from a base end of said inner hole to form a guiding part, and said guiding part protrudes from an outer edge of said outer covering part. 7. The end cap of claim 1, further comprising a mounting part, wherein one end of said mounting part is connected to said outer covering part and the other end is connected to said air plug. 8. The end cap of claim 7, wherein said mounting part includes a mounting loop and a strip, one end of said strip is connected to said outer covering part and the other end is connected to said mounting loop, and said mounting loop is located outside said air plug. 9. The end cap of claim 1, wherein said end cap is made of a soft polymeric material. 10. The end cap of claim 1, wherein a thickness of said outer covering part increases from an open end of said inner hole to the other end. 11. A blood pressure cuff, comprising an inner air guiding tube, an air plug and the end cap of claim 1, wherein one end of said air plug is inserted into said inner air guiding tube and the other end is sealed by said end cap. 12. The blood pressure cuff of claim 11, wherein a raised edge is arranged around the middle of said air plug, and said end cap further comprises a mounting loop located between said inner air guiding tube and said raised edge; or wherein an annular groove is arranged around the middle of an outer wall of said air plug. 13. The blood pressure cuff of claim 12, wherein said mounting loop is directly installed on said inner air guiding tube or said air plug. 14. The blood pressure cuff of claim 8, wherein said mounting loop is integrally formed on said inner air guiding tube or said air plug. | SHENZHEN MINDRAY BIO-MEDICAL ELECTRONICS CO., LTD. | A61B005/022
US20150257692 | A1 | 2015-09-17 | SYSTEMS AND METHODS FOR MANAGEMENT OF MEDICAL CONDITION | 2014-03-19 | Embodiments of the invention relate to a self-contained kit for medical condition monitoring and maintenance, such as the monitoring and maintenance of blood sugar levels. The kit is compact and includes components structurally retained therein for use without removal, wherein these components are normally separate and loose. Such components could include a glucose meter, an insulin pen and a lancing apparatus. Other embodiments of the invention relate to a computer system and method for monitoring a medical condition, monitoring a medical condition over time, correlating recorded results with environmental factors such as location, time and meals consumed. A method may also enable individual users to share information to provide support to one another. | 1. A system for testing for a medical condition of a user, the system comprising: (a) a computer device;(b) a portable kit in communication with the computer device, the portable kit comprising: (i) a body assembly;(ii) a lancet;(iii) a test strip;(iv) an opening formed in the body assembly, wherein the lancet is disposed proximate to the opening;(v) a storage area formed in the body assembly, the storage area for storing a plurality of lancets and a plurality of test strips; and(vi) wherein the portable kit is configured to read the test strip to determine a level of a bodily fluid for the medical condition. 2. The system of claim 1, wherein the portable kit further comprises an auxiliary jack, wherein the auxiliary jack is configured to facilitate communication with the computer device. 3. The system of claim 1, wherein the portable kit is configured for wireless communication with the computer device. 4. The system of claim 1, wherein the portable kit further comprises a digital readout window, wherein the digital readout window displays the determined substance level in the bodily fluid. 5. The system of claim 1, wherein the portable kit further comprises an indicator light, wherein the indicator light displays a color that is indicative of the determined blood level. 6. The system of claim 1, wherein the computer device is a smartphone. 7. The system of claim 1, wherein the determined substance level is a blood glucose. 8. A system for testing for a medical condition of a user, the system comprising: (a) a computer device;(b) a portable kit in communication with the computer device, the portable kit comprising: (i) a body assembly;(ii) a lancet;(c) a test strip;(d) an opening formed in the body assembly, wherein the lancet is disposed proximate to the opening;(e) a storage area formed in the body assembly, for storing a plurality of lancets and a plurality of test strips;(f) an internal frame having a shaft, wherein the internal frame is connected to the body assembly; and(g) wherein the portable kit is configured to read the test strip to determine a substance level for a bodily fluid the medical condition. 9. The system of claim 8, wherein the portable kit further comprises one or more internal springs disposed in the shaft, wherein the one or more internal springs are positioned to direct the lancet in one direction in the shaft. 10. The system of claim 9, wherein one of the internal springs is disposed proximate to the opening in the body assembly, such that the internal spring is positioned to stop the lancet from exiting the body assembly. 11. The system of claim 9, wherein one of the internal springs is disposed distal from the opening in the body assembly, such that the internal spring is positioned to project the lancet towards the opening in the body assembly. 12. The system of claim 8, wherein the portable kit further comprises a trigger connected to the internal frame for starting the projection of the lancet in the sh... |  | A61B005/15 A61B005/151 A61B005/00 A61M005/315
US09134229 | B2 | 2015-09-15 | Method and system for optical data acquisition and tomography imaging of a turbid medium object | 2010-09-22 | A system and method for optical data acquisition of an illuminated turbid medium object, the system comprises a variable structured light detector and a controller. The light detector is adapted to retrieve light from a plurality of detection points of an output surface of the illuminated turbid medium object with a plurality of detection patterns. The controller is adapted to control the variable structured light detector for the variable structured light detector to use a detection pattern corresponding to an illumination pattern of the illuminated turbid medium object. The light detector is further adapted to optically measure a combination of retrieved light from the plurality of detection points as an optical measurement. The controller is further adapted to store an illumination pattern identifier indicative of the illumination pattern, a detection pattern identifier indicative of the detection pattern and the corresponding optical measurement. | 1. A system for optical data acquisition of a turbid medium object, the system comprising: a variable structured light source, the light source being adapted to illuminate an input surface of the turbid medium object with a plurality of illumination patterns;a variable structured light detector, the light detector being adapted to retrieve light from a plurality of detection points of an output surface of the turbid medium object with a plurality of detection patterns, the light detector being further adapted to optically measure a combination of retrieved light from the plurality of detection points as an optical measurement; anda controller adapted to control the variable structured light source and the variable structured light detector for the variable structured light source and the variable structured light detector to use an illumination pattern corresponding to a detection pattern, the controller being further adapted to store an illumination pattern identifier indicative of the illumination pattern, a detection pattern identifier indicative of the detection pattern and the corresponding optical measurement. 2. The system as claimed in claim 1 wherein the optical measurement for all pairs of the illumination patterns and the detection patterns is acquired in less than one second, the pairs being more than 1000 in number. 3. The system as claimed in claim 2, wherein the structured light source and the structured light detector comprise a micromirror device having a two-dimensional array of micromirrors. 4. A system for tomography imaging of a turbid medium object, the system comprising: a variable structured light source, the light source being adapted to illuminate an input surface of the turbid medium object with a plurality of illumination patterns;a variable structured light detector, the light detector being adapted to retrieve light from a plurality of detection points of an output surface of the turbid medium object with a plurality of detection patterns, the light detector being further adapted to optically measure a combination of retrieved light from the plurality of detection points as an optical measurement; a controller adapted to control the variable structured light source and the variable structured light detector for the variable structured light source and the variable structured light detector to use an illumination pattern corresponding to a detection pattern, the illumination pattern and the corresponding detection pattern being a pattern pair, the controller being further adapted to store an illumination pattern identifier indicative of the illumination pattern, a detection pattern identifier indicative of the detection pattern and the corresponding optical measurement; andan estimator adapted to determine an optical property based on a reference model, a sensitivity matrix and the optical measurement. 5. The system as claimed in claim 4 wherein the optical measurement for all pattern pairs is acquired in less tha... | POLYVALOR, LIMITED PARTNERSHIP | G01N021/59 G01N021/47 A61B005/00 G01N021/17
US09119759 | B2 | 2015-09-01 | System for performing remote ischemic preconditioning | 2010-05-28 | A system for remote ischemic preconditioning that includes a cuff, and actuator, and a controller that operates the actuator according to a treatment protocol. The treatment protocol includes a plurality of treatment cycles that each comprise cuff actuation, an ischemic duration, cuff release, and a reperfusion duration. | 1. A method for reducing ischemic injury to tissue in a subject during subsequent ischemic episodes by performing remote ischemic preconditioning on the subject at a location remote from the tissue using a cuff system configured to be positioned about a limb of the subject, wherein the remote ischemic preconditioning is performed as a treatment protocol that includes a plurality of sequentially actuated treatment cycles, wherein the cuff system comprises: a single cuff having a single bladder configured to retract about the limb of a subject;an actuator connected to the cuff and that, when actuated, causes the cuff to contract about the limb of the subject to reduce blood flow there through; anda controller that controls the actuator to operate according to the treatment protocol that includes the plurality of sequentially actuated treatment cycles, each treatment cycle comprising:cuff actuation during which the actuator contracts the cuff about the limb of the subject to a pressure to occlude blood flow through the limb;an ischemic duration of more than one minute, during which the actuator maintains the cuff contracted about the limb at a set point to occlude blood flow through the limb;cuff release, during which the actuator releases the cuff to allow blood flow through the limb; anda reperfusion duration of more than one minute, during which the cuff is maintained about the limb in an at least partially relaxed state to allow blood flow through the limb. 2. The method of claim 1, wherein the tissue is in heart, brain, kidney, pancreas, lung, intestine, or liver of the subject. 3. The method of claim 1, wherein blood is occluded for a period of time that ranges from more than 1 minute to up to 20 minutes. 4. The method of claim 1, wherein blood is allowed to flow through the limb for a period of time that ranges from more than 1 minute to up to 20 minutes. 5. The method of claim 1, wherein the treatment cycle is performed two or more times and comprises more than 1 minute, at least 2 minutes, at least 3 minutes, at least 4 minutes, or at least or about 5 minutes of occlusion. 6. The method of claim 1, wherein the treatment cycle is performed two or more times and comprises more than 1 minute, at least 2 minutes, at least 3 minutes, at least 4 minutes, or at least or about 5 minutes of blood flow/reperfusion through the limb after occlusion. 7. The method of claim 1, further comprising detecting percentage of haemoglobin that is saturated with oxygen using a pulse oximeter. 8. The method of claim 1, further comprising continuously monitoring a cuff pressure during each of the plurality of sequentially actuated treatment cycles. 9. The method of claim 8, further comprising actuating the actuator during the ischemic duration to increase the cuff pressure in response to a signal received during monitoring of the cuff pressure. 10. The method as recited in claim 1, further comprising releasing pressure from the cuff during the reperfusion ... | The Hospital For Sick Children | A61B005/02 A61B005/1455 A61B017/135 A61H009/00 A61B005/022 A61B017/132
US09131859 | B2 | 2015-09-15 | Blood pressure measurement apparatus, recording medium that records blood pressure derivation program, and blood pressure derivation method | 2009-03-13 | A blood pressure measurement apparatus includes a derivation control unit that performs derivation control to derive a blood pressure of a measured person. The derivation control unit includes an envelope extracting unit to extract an envelope of a volume pulse wave based on an arterial volume signal, a differential processing unit to differentiate the envelope with respect to a cuff pressure, a maximum value extracting unit to extract a maximum value of a differential value of the envelope, and a blood pressure decision unit that decides the cuff pressure used for the differential of the maximum value as a blood pressure. | 1. A blood pressure measurement apparatus, comprising: a cuff to be wound around a predetermined physical site of a measured person;a pressure detector to detect a cuff pressure representing a pressure inside the cuff;a volume detector to detect an arterial volume signal indicating a volume of an artery of the measured person;an adjustment unit to adjust the pressure inside the cuff;a drive control unit to control driving of the adjustment unit; anda derivation control unit to perform derivation control to derive a blood pressure of the measured person, based on the cuff pressure and the arterial volume signal, the derivation control unit including: a first extraction unit to extract an envelope of a volume pulse wave based on the arterial volume signal;a differential unit to differentiate the envelope with respect to the cuff pressure;a second extraction unit to extract a maximum value of a differential value of the envelope' anda decision unit to measure the blood pressure based on the cuff pressure obtained when the maximum value of the differential value is extracted,wherein the envelope includes a volume minimum point envelope in contact with arterial volume minimum points of respective pulse wave components included in the volume pulse wave, and a volume maximum point envelope in contact with arterial volume maximum points of the respective pulse wave components included in the volume pulse wave,wherein the differential unit differentiates the volume minimum point envelope, and the volume maximum point envelope,wherein the second extraction unit extracts a maximum value of a differential value of the volume minimum point envelope, and a maximum value of a differential value of the volume maximum point envelope,wherein the derivation control unit performs the derivation control when the cuff pressure is being decreased or increased at a constant rate by the drive control unit, andwherein the decision unit measures, as a diastolic blood pressure, the cuff pressure obtained when the maximum value of the differential value of the volume minimum point envelope is extracted by the second extraction unit, and as a systolic blood pressure, the cuff pressure obtained when the maximum value of a differential value of the volume maximum point envelope is extracted by the second extraction unit. 2. A blood pressure measurement apparatus, comprising: a cuff to be wound around a predetermined physical site of a measured person;a pressure detector to detect a cuff pressure representing a pressure inside the cuff;a volume detector to detect an arterial volume signal indicating a volume of an artery of the measured person;an adjustment unit to adjust the pressure inside the cuff;a drive control unit to control driving of the adjustment unit; anda derivation control unit to perform derivation control to derive a blood pressure of the measured person, based on the cuff pressure and the arterial volume signal, the derivation control unit including: a first ex... | OMRON HEALTHCARE Co., Ltd. | A61B005/02 A61B005/0225 A61B005/00 A61B005/026
US09119546 | B2 | 2015-09-01 | R-PEAK detection apparatus and control method thereof | 2012-12-21 | A method of controlling of an R-peak detection apparatus, which detects an R-peak from an ElectroCardioGram (ECG) signal, includes receiving the ECG signal, reading out a pre-stored ECG template, comparing the EG signal with the pre-stored ECG template to determine a similarity between the ECG signal and the pre-stored ECG template and determining whether the similarity is equal to or greater than a threshold value, and determining a corresponding interval as the R-peak when the similarity is equal to or greater than the threshold value. | 1. A method of controlling of an R-peak detection apparatus which detects an R-peak from an ElectroCardioGram (ECG) signal, the method comprising: receiving the ECG signal;filtering the received ECG signal to remove noise from the ECG signal;reading out a pre-stored ECG template;comparing the received ECG signal with the pre-stored ECG template to determine a similarity between the ECG signal and the pre-stored ECG template;determining whether the similarity is equal to or greater than a threshold value; andwhen the similarity is equal to or greater than the threshold value, repeatedly updating the pre-stored ECG template according to a set number of times and determining a corresponding interval as the R-peak,wherein the threshold value is determined using an average and a distribution of a correlation between the ECG signal and the pre-stored ECG template. 2. The method of claim 1, wherein the similarity between the ECG signal and the pre-stored ECG template is determined based on a resulting value of a correlation between the ECG signal and the pre-stored ECG template. 3. The method of claim 2, wherein the resulting value of the correlation is determined byrxy=∑i=1n⁢(xi-x_)⁢(yi-y_)∑i=1n⁢(xi-x_)2⁢∑i=1n⁢(yi-y_)2,wherein xi denotes an i-th time serial data of an i-th ECG signal, yi is time serial data of an i-th ECG template, x denotes an average of the time serial data of the ECG signal, y is an average of the time serial data of the ECG template, rxy is the resulting value of the correlation, and n denotes a number of the time serial data. 4. The method of claim 1, further comprising, subsequent to determining the similarity and prior to determining the R-peak: determining a corresponding interval in which the similarity is equal to or greater than the threshold value as an R-peak candidate;processing the ECG signal based on the R-peak candidate to update the pre-stored ECG template;determining an updated similarity by comparing the updated ECG template with the ECG signal; andre-determining the R-peak candidate based on the updated similarity. 5. The method of claim 4, wherein re-determining the R-peak candidate comprises: determining an interval in which the updated similarity is equal to or greater than the preset value as a new R-peak candidate. 6. The method of claim 4, wherein determining the updated similarity, and re-determining the R-peak candidate are performed the set number of times. 7. The method of claim 6, further comprising: determining a current R-peak candidate as the R-peak, when updating the pre-stored ECG template, determining the updated similarity and re-determining the R-peak candidate are performed the set number of times. 8. The method of claim 4, wherein updating the pre-stored ECG template comprises: performing segmentation on the time serial data of the ECG signal based on the R-peak to generate a plurality of segments;laminating the plurality of segments; andaveraging the plurality of laminated segments to g... | Industry-Academic Cooperation Foundation Yonsei University | A61B005/0456 A61B005/04 A61B005/0452 A61B005/00
US09135707 | B2 | 2015-09-15 | Real-time quality control of EM calibration | 2011-05-27 | A probe (20) generates a plurality of image volumes (13i, 13j) of an anatomical object (10) within a coordinate system (11) and an imaging device (21) generates imaging data (22) representative of the image volumes (13i, 13j) of the anatomical object (10). A position sensor (30) is attached to the probe (20), and a tracking device (31) generates tracking data (22) representative of a tracking of the position sensor (30) within the coordinate system (11). A registration device (40) executes a validation testing of a calibration matrix (51) associated with a spatial relationship between the image volumes (13i, 13j) and the position sensor (30). The validation testing includes a testing of an absolute differential between an image based volume motion (VMIB) and a tracking based volume motion (VMTB) relative to a calibration threshold (CT). | 1. An image-guided system, comprising: a probe operable to generate a plurality of image volumes of an anatomical object, each image volume being a distinct subset of a baseline image volume of the anatomical object;an imaging device operable to generate imaging data indicative of the image volumes of the anatomical object;a position sensor attached to the probe;a tracking device operable to generate tracking data representative of a tracking of the position sensor within a coordinate system; anda registration device responsive to the imaging data and the tracking data for executing, during an image-guided procedure, a validation testing of a calibration matrix associated with a spatial relationship between the image volumes and the position sensor, wherein the validation testing includes a testing of an absolute differential between an image based volume motion and a tracking based volume motion relative to a calibration threshold,wherein the image based volume motion represents an image motion of the image volumes within the coordinate system derived from imaging data, andwherein the tracking based volume motion represents a tracking motion of the image volumes within the coordinate system derived from tracking data. 2. The image-guided system of claim 1, wherein the probe is an ultrasound probe and the imaging device is an ultrasound imaging device. 3. The image-guided system of claim 1, wherein the position sensor is an electromagnetic sensor and the tracking device is an electromagnetic tracking device. 4. The image-guided system of claim 1, wherein the calibration matrix is deemed valid in response to the absolute differential between the image based volume motion and the tracking based volume motion being less than the calibration threshold. 5. The image-guided system of claim 1, wherein the calibration matrix is deemed invalid in response to the absolute differential between the image based volume motion and the tracking based volume motion being greater than the calibration threshold. 6. The image-guided system of claim 1, wherein the image based volume motion is computed as a function of an image location of a first image volume within the coordinate system relative to an image location of the second image volume within the coordinate system. 7. The image-guided system of claim 6, wherein a computation of the image based volume motion includes a registration between the first image volume and the second image volume. 8. The image-guided system of claim 6, wherein a computation of the image based volume motion includes a registration of the first image volume and the second image volume to the baseline image volume of the anatomical object. 9. The image-guided system of claim 6, wherein the computation of the image based volume motion includes a compensation for movement of the anatomical object within the coordinate system. 10. The image-guided system of claim 1, wherein the tracking based volume motion is computed as a functio... | Koninklijke Philips N.V. | G06K009/00 G06T007/00 A61B008/00 A61B008/08 A61B019/00 G06T007/20 A61B005/06 A61B005/11 A61B017/00
US09119578 | B2 | 2015-09-01 | Plasma or serum production and removal of fluids under reduced pressure | 2012-04-26 | In some embodiments, the present invention generally relates to the separation of blood within a device to form plasma or serum. In some embodiments, the present invention generally relates to the removal of fluids, such as blood, contained within a device. For example, a device may be applied to the skin of a subject to receive blood from the subject and pass the blood through a separation membrane, which separates the blood into plasma and a portion concentrated in blood cells. As another example, blood or plasma may be allowed to clot within the device and serum (the unclotted portion of the blood) may be withdrawn from the device. The device may contain, in some cases, a vacuum source such as a pre-packaged vacuum to facilitate receiving of blood and/or passage of the blood through the separation membrane to produce plasma or serum. | 1. A device for receiving bodily fluid from a subject and processing the bodily fluid to form plasma or serum, the device comprising: an opening for introduction of a bodily fluid from the subject into the device;a separation membrane in fluid communication with the opening on a first side of the membrane, the separation membrane sized such that the bodily fluid passing therethrough is separated to form plasma or serum;a vacuum chamber having a pressure less than ambient pressure before the device is applied to the skin of the subject;a seal that can be manipulated to control a fluid communication pathway between the vacuum chamber and a second side of the separation membrane; anda flow activator comprising one or more microneedles positioned to cause release of bodily fluid from the subject. 2. The device of claim 1, wherein the separation membrane comprises a polysulfone. 3. The device of claim 1, wherein the separation membrane comprises a polyethersulfone. 4. The device of claim 1, wherein the separation membrane comprises a nitrocellulose. 5. The device of claim 1, wherein the separation membrane has an average pore diameter of less than about 20 micrometers. 6. The device of claim 1, wherein the separation membrane has an average pore diameter of less than about 8 micrometers. 7. The device of claim 1, wherein the separation membrane has an average pore diameter of less than about 4 micrometers. 8. The device of claim 1, wherein the opening is positioned within an applicator region positioned to collect bodily fluid from the skin of the subject. 9. The device of claim 1, wherein the vacuum chamber has a pressure, prior to introduction of a bodily fluid from the subject into the device, that is lower than about 100 mmHg below ambient pressure. 10. The device of claim 1, further comprising a storage chamber in fluid communication with the second side of the separation membrane. 11. The device of claim 10, wherein the storage chamber contains an anticoagulant. 12. The device of claim 1, wherein the separation membrane has an area less than 5 square centimeters. 13. The device of claim 1, wherein the separation membrane has an area less than 1 square centimeter. 14. The device of claim 1, wherein the separation membrane has an area less than 0.5 square centimeters. 15. The device of claim 1, wherein the separation membrane contains an anticoagulant. 16. The device of claim 1, wherein the fluid communication pathway contains an anticoagulant. | Seventh Sense Biosystems, Inc. | A61B005/00 A61B005/15 A61B005/145 A61B005/151 A61B005/154 B01L003/00 A61B005/1455 A61B005/1486 A61B010/00 G01N033/18
US09125587 | B2 | 2015-09-08 | Surgical retractors | 2013-03-15 | The present disclosure relates to methods and devices for surgically manipulating tissue. In general, the methods and devices can include an elongate retractor shaft having a distal retractor tip that is configured to manipulate tissue, for example the tip can be configured to separate muscle and nerve fibers surrounding a vertebra. The elongate retractor shaft can include an illumination source such that at least a portion of the surgical field is illuminated by the device when the device is used in the body. A sensor can also or alternatively be included on the elongate retractor shaft, for example on the blunt retraction tip, such that the sensor can monitor physiological parameters of the tissue in or adjacent to the surgical field. | 1. A surgical device for surgically retracting muscle fibers including embedded neural tissue within a deep access portal in a body, comprising: an elongate retractor shaft having a proximal end with a handle portion and a distal end having a blunt retraction tip configured to manipulate tissue within a body without appreciably severing the tissue;an illumination source disposed on the elongate retractor shaft and configured to illuminate tissue;a connector coupled to the handle and operatively coupled to the illumination source;a sensor disposed on the retraction tip and configured to sense at least one physiological parameter of tissue being manipulated by the retraction tip;a signal processor; anda power source, wherein power is delivered from the power source and delivered to the signal processor which delivers power to at least one of the sensor and the illumination source through the connector;wherein, when a parameter monitored by the sensor is outside a preset range, the signal processor is configured to activate the illumination source to alert a user;wherein the illumination source, connector, sensor, signal processor and power source are all disposed within the elongate retractor shaft. 2. The device of claim 1, wherein the power source is disposed within the handle portion. 3. The device of claim 1, wherein the blunt retraction tip has a concave surface configured to conform to a bone surface. 4. The device of claim 1, wherein the elongate retractor shaft is non-linear with at least one bend formed therein such that the blunt retraction tip extends along a central longitudinal axis that is transverse to a central longitudinal axis of the handle portion. 5. The device of claim 1, wherein the elongate retractor shaft has a lumen extending through at least a portion thereof. 6. The device of claim 5, wherein the connector extends through the lumen. 7. The device of claim 5, wherein the illumination source is at least partially disposed within the lumen. 8. The device of claim 1, wherein the elongate retractor shaft has a lumen extending through at least a portion thereof, and the sensor is at least partially disposed within the lumen. 9. The device of claim 1, wherein the illumination source is disposed proximally adjacent to the retraction tip. 10. The device of claim 1, wherein the illumination source includes a fiber optic lighting system. 11. The device of claim 1, wherein the illumination source includes a light emitting diode. 12. The device of claim 1, wherein the blunt retraction tip is configured to anchor into bone. 13. The device of claim 1, wherein the sensor is configured to sense at least one physiological parameter selected from the group consisting of a temperature, a pressure, a blood oxygen level, neuro conductivity, or combinations thereof. 14. The device of claim 1, wherein at least a portion of the elongate retraction shaft is malleable. 15. The device of claim 1, wherein the sensor is laminated to an e... | DePuy Synthes Products, Inc. | A61B001/32 A61B001/06 A61B017/02 A61B005/00 A61B019/00 A61B017/00 A61B005/01 A61B005/145
US09131903 | B2 | 2015-09-15 | Diabetes treatment support apparatus, diabetes treatment support method, diabetes treatment support program | 2012-11-12 | A control unit obtains, from a memory unit, data of a plurality of pre-meal blood sugar levels that are blood sugar levels measured before meals and data of a plurality of post-meal blood sugar levels that are blood sugar levels measured after meals, calculates a pre-meal average value that is an average value of the plurality of pre-meal blood sugar levels, calculates a post-meal average value that is an average value of the plurality of post-meal blood sugar levels, calculates an average blood sugar level that is an average of the pre-meal average value and the post-meal average value, calculates an estimated HbA1c value using the average blood sugar level, and displays the calculated estimated HbA1c value in a display unit. | 1. A diabetes treatment support apparatus that calculates an estimated HbA1c value using a plurality of instances of blood sugar level data accumulated in a storage unit, the apparatus comprising: a data obtainment unit, implemented using a controller, that obtains, from the storage unit, data of a plurality of pre-meal blood sugar levels that are blood sugar levels measured before meals and data of a plurality of post-meal blood sugar levels that are blood sugar levels measured after meals;a pre-meal average calculation unit, implemented using the controller, that calculates a pre-meal average value that is an average value of the plurality of pre-meal blood sugar levels obtained by the data obtainment unit;a computation unit, implemented using the controller, that finds a maximum post-meal blood sugar level that is a maximum value in the plurality of post-meal blood sugar levels;an average blood sugar level calculation unit, implemented using the controller, that calculates an average blood sugar level using the pre-meal average value and using the maximum post-meal blood sugar level;an estimated HbA1c value calculation unit, implemented using the controller, that calculates the estimated HbA1c value using the average blood sugar level; andan output unit that outputs the calculated estimated HbA1c value. 2. The diabetes treatment support apparatus according to claim 1, wherein the plurality of instances of blood sugar level data accumulated in the storage unit are stored in association with information indicating times at which that data was measured; andthe computation unit, implemented using the controller, finds the maximum post-meal blood sugar level from among the post-meal blood sugar levels excluding post-meal blood sugar levels different from an average value of the plurality of post-meal blood sugar levels by greater than or equal to a threshold. 3. The diabetes treatment support apparatus according to claim 2, further comprising: a blood sugar level measurement unit, implemented using an electrode, that measures a blood sugar level of a measurement subject;a first operating unit, implemented using the controller, for inputting pre-meal information indicating a blood sugar level measurement taken before a meal;a second operating unit, implemented using the controller, for inputting post-meal information indicating a blood sugar level measurement taken after a meal; anda storage control unit, implemented using the controller, that stores, in the storage unit, the pre-meal information or the post-meal information inputted before the start of the blood sugar level measurement performed by the blood sugar level measurement unit or after the end of the blood sugar level measurement performed by the blood sugar level measurement unit, in association with blood sugar level data obtained through the measurement,wherein the data obtainment unit, implemented using the controller, obtains the blood sugar level data associated with the pre-meal ... | OMRON HEALTHCARE CO., LTD. | A61B005/00 A61B005/145 A61B005/1473 G01N027/416 G01N033/66 G01N033/72 G06F019/00
US09119602 | B2 | 2015-09-01 | Temperature based fertility monitoring system and related method | 2014-08-29 | A fertility monitoring apparatus measures body temperature and saliva or cervical fluid resistivity. The clinical device includes a sensor, processor and transmitter to wirelessly deliver information to a computerized device such as a smart phone, tablet, or laptop for further analysis and display. The computerized device is programmed with software to receive, analyze, display, and/or transmit the raw or processed information. The programmed computerized device computes fertility information of the user. A central fertility platform includes a programmed computing device, and a database of fertility information from multiple users. Input from user accounts are fed into the platform and stored in the database. Exemplary inputs include the user's age, cycle length, diagnosis of fertility, reproductive health information. The platform both provides feedback to the user and learns from the data collected to improve upon or self-modify calculations using machine learning, artificial intelligence, and data mining approaches. | 1. An oral-based fertility monitoring system for insertion in the mouth and for monitoring fertility of a user, the system comprising: a clinical device, the clinical device comprising: a body adapted for comfortable insertion into the mouth of a patient;a first sensor located in the body, said first sensor adapted to measure temperature;a second sensor located in the body, the second sensor adapted to make a second measurement of the user; anda processor disposed within the body and being operable to receive a temperature signal and a second measurement signal from the temperature sensor and the second sensor respectively and to calculate a temperature value and a second measurement value of the user based on said received temperature signal and second measurement signal respectively; andsaid processor being further operable to determine a level of fertility based on at least said temperature value and said second measurement value. 2. The system of claim 1 further comprising a server, and wherein the server is operable to accept a first data of the user. 3. The system of claim 2 wherein the server further comprises a database, and the database having the first data stored thereon. 4. The system of claim 3 wherein the processor is operable to communicate with the server. 5. The system of claim 2 wherein the server is operable to receive a plurality of first data from a plurality of users and to store said plurality of first data on said database, thereby creating a set of aggregated data of multiple users. 6. The system of claim 5 where the processor is operable to compute a time estimate for the onset of menopause corresponding to the user based on data from a plurality of users and the first data of the user. 7. The system of claim 1 wherein the second sensor is a sensor for measuring at least one of the following: electrical resistivity, impedance, conductivity, electrolyte characteristics and hormones. 8. The system of claim 1 wherein the processor comprises an alarm. 9. The system of claim 1 further comprising at least one of following selected from the group consisting of a sound source, a light source, and a haptic technology. 10. The system of claim 9, further comprising a computerized device in communication with said clinical device, and wherein said computerized device is operable to provide at least one reward output indicative of the user's status, rate of completion of measurements, and the accuracy of her fertility predictions. 11. The system of claim 1 wherein the processor is operable to determine whether to request an ancillary input from the user. 12. The system of claim 11 wherein the ancillary input is a measurement selected from the group of a skin temperature, vaginal temperature, cervical fluid electrical resistivity, impedance, conductivity, electrolyte characteristics and hormone. 13. A fertility monitoring method comprising: receiving first data from a temperature sensor on a clinical device inserted into t... | TEMPSYNC | A61B010/00 A61B005/01
US09144391 | B2 | 2015-09-29 | Enhanced activation onset time optimization by similarity based pattern matching | 2014-05-16 | An anatomical mapping system and method includes mapping electrodes configured to detect activation signals of cardiac activity. A processing system is configured to record the detected activation signals and generate a vector field for each sensed activation signal during each instance of the physiological activity. The processing system determines an onset time and alternative onset time candidates, identifies an initial vector field template based on a degree of similarity between the initial vector field and a vector field template from a bank of templates, then determines an optimized onset time for each activation signal based on a degree similarity between the onset time candidates and initial vector field template. | 1. A method for mapping an anatomical structure, the method comprising: sensing activation signals during an instance of physiological activity with a plurality of mapping electrodes disposed in or near the anatomical structure;generating a vector field for each sensed activation signal during each instance of the physiological activity;determining an onset time and alternative onset time candidates for each activation signal;identifying an initial vector field pattern template for each activation signal based on a degree of similarity between the generated vector field and at least one vector field template pattern;generating a vector field candidate for each onset time candidate;identifying, for each activation signal, a vector field candidate that has a maximum similarity index with the initial vector field pattern template; anddetermining an optimized onset time for each activation signal based on the identified vector field candidate. 2. The method according to claim 1, further comprising: replacing the determined onset times with corresponding optimized onset times; andgenerating a display on a display device of the activation signals based on the optimized onset times. 3. The method according to claim 1, wherein determining an onset time further includes: calculating a derivative of the sensed activation signals; andidentifying a minimum peak for each sensed activation signal. 4. The method according to claim 3, wherein determining alternative onset time candidates further includes: identifying negative peaks among the derivative sensed activation signals which are at least one of within a local neighborhood of an identified minimum peak and within an amplitude threshold based on the amplitude of the corresponding minimum peak. 5. A method for mapping cardiac tissue, the method comprising: sensing activation signals of electrical cardiac activity during each heart beat with a plurality of mapping electrodes disposed in or near the heart;generating a vector field for each sensed activation signal during each heart beat;determining an onset time and alternative onset time candidates for each activation signal;identifying an initial vector field pattern template for each activation signal based on a degree of similarity between the generated vector field and at least one vector field template pattern;generating a vector field candidate for each onset time candidate;identifying, for each activation signal, a vector field candidate that has a maximum similarity index with the initial vector field pattern template; anddetermining an optimized onset time for each activation signal based on the identified vector field candidate. 6. The method according to claim 5, further comprising: replacing the determined onset times with corresponding optimized onset times; andgenerating a display on a display device of the activation signals of the heart based on the optimized onset times. 7. The method according to claim 5, wherein determining an onset... | Boston Scientific Scimed Inc. | A61B005/0452 A61B005/042 A61B005/00 A61B005/046 A61B018/14
US09728061 | B2 | 2017-08-08 | Systems, devices and methods for the prevention and treatment of pressure ulcers, bed exits, falls, and other conditions | 2014-11-17 | Methods, systems and devices for monitoring patient orientation, direction, altitude and location to determine the need for turns as well as to detect impending or actual bed exits or falls. A patient-worn sensor communicates with at least one host server through a mesh network of relay antennae to provide data representative of various patient characteristics. The sensor comprises one or more of an accelerometer, a magnetometer and an altimeter, along with optional other sensors. Various user interfaces are provided for managing patient care using the information developed by algorithms processed at the server based on data received from the patient sensors. | 1. A system for patient monitoring comprising: a plurality of relay antennae for receiving signals from one or more patient-worn sensors and from other relay antennae, each patient-worn sensor comprising an accelerometer and configured to collect sensor data, anda processor in communication with the plurality of relay antennae and configured to: receive sensor data collected by a particular patient-worn sensor,calculate an angular orientation of the patient relative to the bed based on a physical orientation of the bed and the sensor data collected by the patient-worn sensor, andidentify a bed exit condition based at least on the determined angular orientation of the patient relative to the bed, wherein identifying the bed exit condition comprises identifying an occurrence or anticipated occurrence of a bed exit by the patient. 2. The system of claim 1, wherein the particular patient-worn sensor comprises the accelerometer and at least one of a magnetometer or an altimeter. 3. The system of claim 1, wherein the particular patient-worn sensor comprises at least two of an accelerometer, a magnetometer, and an altimeter. 4. The system of claim 1, wherein the processor is configured to: determine a compass orientation of the bed, andcalculate the angular orientation of the patient relative to the bed based on the determined compass orientation of the bed and the sensor data collected by the particular patient-worn sensor. 5. The system of claim 1, wherein identifying the bed exit condition comprises determining an anticipated imminent bed exit by the patient. 6. The system of claim 1, wherein identifying the bed exit condition comprises determining a probability of a bed exit by the patient. 7. The system of claim 1, wherein the particular patient-worn sensor is affixed directly to the patient or secured to or embedded in an article worn by the patient. 8. A method for detecting or anticipating a bed exit of a patient, the method comprising: determining or accessing a physical orientation of a bed,collecting sensor data regarding the patient by a patient-worn sensor device secured to the patient, the sensor data comprising at least acceleration data collected by an accelerometer of the patient-worn sensor device,receiving, at a processor, the sensor data collected by the patient-worn sensor,calculating, by the processor, an angular orientation of the patient relative to the bed based on the determined physical orientation of the bed and the sensor data collected by the patient-worn sensor, andidentifying a bed exit condition based at least on the determined angular orientation of the patient relative to the bed, wherein identifying the bed exit condition comprises identifying an occurrence or anticipated occurrence of a bed exit by the patient. 9. The method of claim 8, wherein the processor is provided in the patient-worn sensor device. 10. The method of claim 8, wherein the processor is distinct from the patient-worn sensor device, and whe... | Leaf Healthcare, Inc. | G08B021/04 A61B005/11 A61B005/00
US09501049 | B2 | 2016-11-22 | Dynamic environment adaptation | 2014-03-18 | A method of dynamically adapting an environment may include collecting sensor data from a biological sensor and an environmental sensor. The method may also include, based on the sensor data, determining whether an optimal environmental state exists in an environment. The optimal environmental state may be defined in a health and wellness policy and may be configured to promote an optimal biological state of an individual in the environment. In response to the optimal environmental state not existing in the environment, the method may include identifying an environmental condition that differs from the optimal environmental state and generating a command configured to alter an operational state of an environmental device that affects the environmental condition. | 1. A method of dynamically adapting an environment, the method comprising: collecting sensor data from one or more biological sensors and one or more environmental sensors;removing noise from the sensor data;combining the sensor data from the one or more biological sensors with the sensor data from the one or more environmental sensors;based on the combined sensor data, computing an actual environmental state of an environment and an actual biological state of an individual in the environment;based on the computed actual environmental state and the actual biological state, determining whether an optimal environmental state exists in the environment and an optimal biological state of the individual exists, the optimal environmental state and the optimal biological state being defined in a health and wellness policy; andin response to the optimal environmental state not existing in the environment: identifying an environmental condition that differs from the optimal environmental state; andgenerating a command configured to alter an operational state of an environmental device that affects the environmental condition; andcommunicating the command to an environmental device regulator configured to control the environmental device. 2. The method of claim 1, further comprising: collecting updated sensor data from the one or more biological sensors and the one or more environmental sensors;determining whether the command placed the environment in the optimal environmental state; andin response to the command not having placed the environment in the optimal environmental state: identifying an updated environmental condition that differs from the optimal environmental state; andgenerating an updated command configured to alter a second operational state of a second environmental device that affects the updated environmental condition. 3. The method of claim 1, further comprising identifying a biological condition that deviates from a limit of an optimal biological condition of the optimal biological state defined in the health and wellness policy and that is influenced by the environmental condition. 4. The method of claim 1, wherein: the optimal environmental state includes limits for one or more environmental conditions configured to promote the optimal biological state of the individual while performing an activity in the environment; andthe limits include one or more of weighted thresholds, Boolean combinations of limits, and optimal ranges for one or more environmental conditions. 5. The method of claim 1, wherein one or more of the collecting, the determining, the identifying, and the generating occur continuously. 6. The method of claim 1, wherein: the environment includes a sleep environment;the one or more biological sensors include one or more of an electroencephalography (EEG) sensor, a body temperature sensor, a galvanic skin response sensor, and a sleep activity sensor;the one or more environmental sensors include one or more of an ambi... | FUJITSU LIMITED | A61B005/00 G05B015/02 G05D023/19
US09662073 | B2 | 2017-05-30 | Heart failure event detection using multi-level categorical fusion | 2015-03-04 | Systems and methods for detecting a present, or predicting a future, target physiologic event such as worsening heart failure (HF) are described. A system can comprise a patient information receiver circuit, at least two categorical risk analyzer circuits, and a categorical fusion circuit. The patient information receiver circuit receives physiologic signals and generates signal trends. The categorical risk analyzer circuit receives a category-specific input selected from the signal trends according to an associative physiologic condition indicative or correlative of the target event. The categorical risk analyzer circuit produces a signal trend metric indicating relative change in signal strength over time. The categorical risk analyzer circuit calculates a categorical risk index that indicates likelihood of the patient developing or presenting the associative physiologic condition. The categorical fusion circuit uses the categorical risk indices to generate a composite risk indicator indicating likelihood of the patient developing the target physiologic event. | 1. A system, comprising: a patient information receiver circuit configured to receive patient information including one or more physiologic signals obtained from a patient, and to generate a plurality of signal trends from the one or more physiologic signals;at least two categorical risk analyzer circuits, each including: a category-specific input selection circuit configured to receive a category-specific input including at least a portion selected from the plurality of signal trends based on an associative physiologic condition of a different type of condition than and correlative of a target physiologic event;a signal trend analyzer circuit configured to generate, for at least one of the selected portion of the plurality of signal trends, a signal trend metric including a signal change indicator indicative of a level of signal change; anda categorical risk calculator circuit configured to calculate a categorical risk index using the signal trend metric of the selected portion of the plurality of signal trends, the categorical risk index indicating a likelihood of the patient developing or presenting the associative physiologic condition; anda categorical fusion circuit coupled to the at least two categorical risk analyzer circuits, the categorical fusion circuit configured to generate a composite risk indicator using the categorical risk indices respectively provided by the at least two categorical risk analyzer circuits, the composite risk indicator indicative of a likelihood of the patient developing the target physiologic event. 2. The system of claim 1, wherein the category-specific input selection circuit is configured to adaptively update the category-specific input in response to the at least one selected portion of the signal trends meeting a specified criterion. 3. The system of claim 1, wherein the associative physiologic condition includes a specified patient symptom, and the category-specific input selection circuit is configured to receive the category-specific input based on the specified patient symptom. 4. The system of claim 3, wherein the patient symptom includes a symptomatic cardiac event or a symptomatic pulmonary event, and at least one of the at least two categorical risk analyzer circuits is configured to calculate the categorical risk index indicating a likelihood of the patient developing the symptomatic cardiac event or the symptomatic pulmonary event. 5. The system of claim 1, wherein the associative physiologic condition includes a specified etiologic factor of the target physiologic event, and the category-specific input selection circuit is configured to receive the category-specific input based on the specified etiologic factor. 6. The system of claim 5, wherein the etiologic factor includes a patient-specific risk stratifier precipitating the target physiologic event, the categorical risk analyzer is configured to determine the patient-specific risk stratifier, and the category-specific input selection cir... | Cardiac Pacemakers, Inc. | A61B005/00 A61B005/0205 G06F019/00
US10004462 | B2 | 2018-06-26 | Systems, methods, and devices for removing prospective motion correction from medical imaging scans | 2015-03-23 | The disclosure herein provides methods, systems, and devices for removing prospective motion correction from medical imaging scans. In an embodiment, a computer-implemented method for removing motion correction from biomedical imaging scan data comprises tracking, by a computer system, motion of an object being scanned; generating, by the computer system, motion tracking data; adjusting, by the computer system, a biomedical imaging scanner, using the motion tracking data, to compensate in real time for object motion, such that raw image data generated by the scanner can be reconstructed into motion-corrected images; inverting, by the computer system, the motion tracking data; and applying, by the computer system, the inverted motion tracking data to the raw image data to generate de-corrected image data representative of what the scanner would produce had the scanner not compensated for motion, wherein the de-corrected image data can be reconstructed into de-corrected images, wherein the computer system comprises an electronic memory and a computer processor. | 1. A system for generating motion de-corrected images in conjunction with a biomedical imaging scan, the system comprising: a biomedical image scanner;one or more detectors configured to capture motion data for an object being scanned by the biomedical image scanner;one or more computer readable storage devices configured to store a plurality of computer executable instructions: andone or more hardware computer processors in communication with the one or more computer readable storage devices and configured to execute the plurality of computer executable instructions causing the system to:use the one or more detectors to capture motion data for the object while scanning the object with the biomedical image scanner;generate motion tracking data from the motion data, the motion tracking data indicating a position of the object being scanned by the biomedical image scanner;adjust the biomedical image scanner using the motion tracking data to compensate in real time for object motions while scanning the object to generate raw image data, such that the raw image data generated by the biomedical image scanner can be reconstructed directly into motion-corrected images;reconstruct motion-corrected images directly from the raw image data; andgenerate, based on the raw image data and the motion tracking data, de-corrected image data representative of what the scanner would produce had the scanner not compensated for motion; andreconstruct de-corrected images based on the de-corrected image data. 2. The system of claim 1, wherein the de-corrected images are generated by inverting the motion tracking data and applying the inverted motion tracking data to the raw image data to generate de-corrected image data. 3. The system of claim 1, wherein the one or more hardware computer processors executing the plurality of computer executable instructions further causes the system to: transmit the motion-corrected images and the de-corrected images to an electronic display for simultaneous display to a user. 4. The system of claim 3, wherein the system further comprises an electronic display device, wherein the motion-corrected images and the de-corrected images are configured to be displayed on the electronic display device. 5. The system of claim 1, wherein the motion de-corrected images are generated using a regridding process to remove the effects of compensating for motions of the object being scanned. 6. The system of claim 1, wherein the motion de-corrected images are generated using a SENSE algorithm to de-correct the raw image data using the motion tracking data. 7. The system of claim 1, further comprising a marker configured to be coupled to the object during scanning, wherein the one or more detectors track the motion of the marker to generate motion tracking data. 8. The system of claim 1, wherein the motion tracking data is generated by at least one of comparing the position of the object being scanned to a baseline position, and comparing a motio... | KinetiCor, Inc. The University of Hawai'i The Queen's Medical Center | A61B005/05 A61B005/00 A61B005/055 A61B006/03 G06T005/00 G06T005/50 A61B006/00 A61B034/20
US09289173 | B2 | 2016-03-22 | Intra-vascular device with pressure detection capabilities using pressure sensitive material | 2015-05-18 | A laser catheter with a pressure sensor is provided according to embodiments of the invention. The pressure sensor may be coupled with the distal end of the laser catheter and may comprise any of various piezoelectric materials, for example Polyvinylidene Difluoride (PVDF). In various embodiments of the invention the pressure sensor is configured to detect pressure longitudinally and coaxially. The pressure sensor may provide an electric potential that is proportional to the vessel pressure and may be used to monitor and/or adjust laser parameters. In other embodiments the results from the pressure sensor may be used to determine the vessel size and/or the type of material being ablated. | 1. A method for performing laser atherectomy, the method comprising: inserting a laser catheter within a cavity, wherein the laser catheter includes: a cylindrical outer electrode arranged on an outer surface of the laser catheter;a cylindrical inner electrode arranged within at least a portion of the cylindrical outer electrode;a strain sensitive material arranged between the cylindrical outer electrode and the cylindrical inner electrode;at least three electrical separators arranged in the strain sensitive material configured to spatially separate the cylindrical outer electrode, the cylindrical inner electrode, and the strain sensitive material, wherein the spatially separated cylindrical outer electrode, the cylindrical inner electrode and the strain sensitive material are configured as at least three separate pressure sensors and configured to provide spatial resolution of a pressure distribution;an inner lining creating an inner lumen, wherein the inner lining is disposed radially inward of the cylindrical inner electrode;a plurality of optical fibers arranged between the inner lining and the cylindrical inner electrode to channel laser light from a laser to a distal tip of the laser catheter;pulsing the laser using a first set of laser operating parameters;measuring the pressure within the cavity using the three separate pressure sensors;determining whether the detected pressure within the cavity is within tolerances; andchanging the laser operating parameters to a second set of laser operating parameters in response to determining whether the detected pressure within the cavity is within tolerances. 2. The method according to claim 1, wherein the three separate pressure sensors measure at least one of the amplitude and the frequency of the pressure within the cavity. 3. The method according to claim 1, wherein the laser operating parameters include at least one of the repetition rate and the fluence. 4. The method according to claim 1, wherein the second set of laser operating parameters provide laser pulses with less power than the first set of laser operating parameters. | The Spectranetics Corporation | A61B018/24 A61B005/00 A61B005/107 A61B019/00 A61B018/00
US09326818 | B2 | 2016-05-03 | Double loop lasso with single puller wire for bi-directional actuation | 2015-06-08 | A catheter has a distal assembly with at least one loop, if not two, with ring electrodes. The distal assembly has an elongated support member covered by an extruded form having two lumens, one sized for nonslip tight fit with the support member. A single continuous puller wire for bidirectional deflection is pre-bent into two long portions and a U-shape bend therebetween. The U-shape bend is anchored at a distal end of a deflectable section which is reinforced by at least one washer having at least two holes, each hole axially aligned with a respective lumen in the deflectable section. Each hole is centered with a lumen so that each puller wire portion therethrough is straight and subjected to tensile force only. A proximal end of the support member is flattened and serrated to provide a better bonding to the distal end of the deflectable section. | 1. A catheter comprising: an elongated tubular catheter body with at least one lumen extending there through;a deflectable intermediate section having proximal and distal ends and at least two off-axis lumens extending there through, the proximal end of the deflectable intermediate section being attached to a distal end of the catheter body; anda distal assembly distal of the deflectable intermediate section, the distal assembly comprising: a tubular structure having a generally straight proximal region attached to the intermediate section, a generally circular main region generally transverse and distal to the proximal region;an elongated support member extending through the generally circular main region of the distal assembly, the elongated support member having shape memory;a non-conductive cover over at least the main region of the distal assembly; andat least one electrode carried on the generally circular main region of the distal assembly;at least first and second washers at the distal end of the deflectable intermediate section, each of the first and second washers having at least two off-axis lumens, each axially aligned with a respective off-axis lumen of the deflectable intermediate section;a puller wire having two proximal portions and a mid-portion transverse to the two proximal portions, each proximal portion extending through a respective off-axis lumen of the deflectable intermediate section and a respective off-axis lumen of each of the first and second washers, the mid-portion being distal of the first and second washers and extending between the two off-axis lumens of the first and second washers; anda control handle comprising a deflection mechanism adapted to act on at least one proximal portion of the puller wire anchored in the control handle to deflect the deflectable intermediate section. 2. The catheter of claim 1, further comprising a connector section between the distal assembly and the deflectable intermediate section. 3. The catheter of claim 2, wherein a proximal end of the support member is received in the connector section. 4. The catheter of claim 2, wherein an interior of the connector section is filled with a bonding material. 5. The catheter of claim 4, wherein a proximal end of the support member is potted in the bonding material. 6. The catheter of claim 4, further comprising a location sensor potted in the bonding material. 7. The catheter of claim 6, wherein the location sensor is surrounded in heat shrink tubing. 8. The catheter of claim 1, wherein a proximal end of the support member is flattened. 9. The catheter of claim 1, wherein a proximal end of the support member has an uneven surface. 10. The catheter of claim 1, further comprising a first compression coil surrounding one of the two proximal puller wire portions and a second compression coil surrounding the other of the two proximal puller wire portions. 11. The catheter of claim 10, wherein the first compression coil has a first distal... | BIOSENSE WEBSTER (ISRAEL) LTD. | A61B005/042 A61B018/14 A61B005/00 A61M025/01 A61B018/00 A61B019/00 A61M025/06
US10016298 | B2 | 2018-07-10 | Method of detecting detachment of an ostomy device from a patient | 2015-02-25 | A method of detecting detachment of an ostomy device from a patient includes providing, in the ostomy device, a first electrode separated from the patient by an adhesive that attaches the ostomy device to the patient, where a first capacitor is formed between the first electrode and the patient. The method includes applying a signal to an electrical circuit that includes the first capacitor, and detecting changes in a capacitance value of the first capacitor based on frequency responses of the electrical circuit to the signal. The method additionally includes activating an alarm based upon detecting the changes in the capacitance value of the first capacitor. | 1. A method of detecting detachment of an ostomy device from a patient, comprising: providing, in the ostomy device, a first electrode separated from the patient by at least an adhesive that attaches the ostomy device to the patient, wherein a first capacitor is formed between the first electrode and the patient;applying a signal to an electrical circuit that includes the first capacitor;detecting changes in a capacitance value of the first capacitor based on frequency responses of the electrical circuit to the signal; andactivating an alarm based upon detecting the changes in the capacitance value of the first capacitor. 2. The method of claim 1, wherein detecting changes comprises monitoring a resonance frequency of the electrical circuit. 3. The method of claim 1, comprising: providing an inductor that forms an electric resonance circuit with the first capacitor. 4. The method of claim 3, wherein detecting changes comprises monitoring a resonance frequency of the electric resonance circuit. 5. The method of claim 3, comprising: coupling a reader inductively to the inductor of the electric resonance circuit for applying the signal and detecting the changes. 6. The method of claim 1, wherein: applying a signal comprises performing a frequency sweep in the signal at regular intervals; anddetecting changes comprises monitoring the frequency responses of the electrical circuit while performing the frequency sweep. 7. The method of claim 1, wherein: applying a signal comprises applying an electrical impulse to the electrical circuit; anddetecting changes comprises monitoring the frequency responses of the electrical circuit to the electrical pulse. 8. The method of claim 1, wherein detecting changes comprises: coupling an astable multivibrator to the first capacitor; andcounting, repetitively, the number of output pulses from the astable multivibrator within a predetermined time interval. 9. The method of claim 1, comprising: coupling one of a Colpitts oscillator and a Hartley oscillator to the first capacitor; andcounting, repetitively, the number of output pulses from the one of the Colpitts oscillator and the Hartley oscillator within a predetermined time interval. 10. A method of detecting detachment of an ostomy device from a patient, comprising: providing, in the ostomy device, a first electrode, a second electrode, and a coil separated from the patient by at least an adhesive that attaches the ostomy device to the patient, wherein a first capacitor is formed between the first electrode and the patient, a second capacitor is formed between the second electrode and the patient, and an inductor is formed between the first capacitor and the second capacitor by the coil;applying a signal to an electrical circuit that includes the first capacitor, the second capacitor, and the inductor;monitoring frequency responses of the electrical circuit to detect changes in at least one capacitance value of the first capacitor and the second capacitor... | Coloplast A/G | A61F005/44 A61F005/443 B61B005/00 A61F005/445 A61F013/02 A61F013/42 A61B005/00 A61F013/00
US09418422 | B2 | 2016-08-16 | Skin image analysis | 2013-11-07 | Method of processing an image of the skin is disclosed. The method comprises the receipt of skin image data, the generation of simulated images with artificial transformation and the analysis of the simulated images to form a vector from extracted features. | 1. A method of processing an image of the skin, the method comprising the steps of: receiving skin image data;generating a set of simulated images, each artificial transformed by a different noise generating parameter;analysing each of the simulated images to extract one or more skin feature to be monitored;forming a vector from each extracted feature such that every simulated image is represented by a related vector; creating a distribution within a hyperspace from the vectors; anddetermining from the distribution the location of data relating to the at least one feature within the hyperspace. 2. The method of claim 1, further comprising the steps of: receiving second image data relating to the same skin but obtained at a different time;generating a second distribution by generating a second set of simulated images, each artificially transformed by a different noise generating parameter;analysing each of the second set of simulated images to extract one or more skin feature to be monitored;forming a vector for from each extracted feature such that every simulated image is represented by a related vector; creating a distribution within a hyperspace from the vectors; anddetermining from the second distribution the location of data relating to the at least one feature within the hyperspace; and comparing the first and second distributions to provide change data to a user to determine any change in the at least one feature to be monitored. 3. The method of claim 1, further comprising the steps of employing an introduced reference point and generating the distribution from the transformed images based on the reference point to provide a further noise reduction. 4. The method of claim 1 in which plural skin features are monitored and further comprising the step of operating a machine learning algorithm employed to assign a weight to each feature and/or a combination of features, in order to identify which features or combination of features set is most relevant for identifying change in skin images. 5. The method of claim 1, in which a skin feature being monitored has an area associated with it and a change in that area is monitored, the method further comprises the step of generating a spatial map and die steps of analysing data relating to the structure of the skin around the area to produce area reference data, and using the reference data in conjunction with the distance between distribution analysis to normalise the image by aligning the structure data in the two related images. 6. The method according to claim 1, wherein the one or more features to be monitored are indicators of skin cancer. 7. The A method according to claim 1, wherein the noise generating parameter is at least one of perspective, captured image area, blurring, camera resolution, distance, focal distance, rotation, skin tone, skin stretching or illumination level and origin. 8. A system for performing the method of claim 1 and comprising: means for receiving image data f... | SKIN ANALYTICS LTD | G06K009/00 G06T007/00 A61B005/00 G06T005/00
US09999374 | B2 | 2018-06-19 | Antibacterial filter and turbine flowmeter for tests on respiratory functionality | 2012-10-08 | A flowmeter and filter assembly for spirometry have a flowmeter with a turbine rotor and sensor means for detecting the speed of rotation of the rotor, and a filter upstream of the flowmeter. An air-conveying device modifies the direction of the flow of air at an outlet from the filter to set the rotor in rotation within the flowmeter. The air-conveying device is integrated in the filter instead of in the flowmeter. | 1. A disposable filter for spirometry for use in connection to a separate and independent flowmeter for spirometry, the filter comprising: a filter hollow body having a longitudinal axis and defining a passage for a flow of air through the filter hollow body, the filter hollow body further comprising: a filter inlet portion;a filter circular disk portion in fluid communication with and positioned downstream of the inlet portion, the circular disk portion having a peripheral edge radially larger than the inlet portion about the longitudinal axis;a filtering material positioned in the circular disk portion; anda filter tubular outlet portion in fluid communication with and positioned downstream of the circular disk portion, the tubular outlet portion further comprising: a plurality of filter axial tabs extending longitudinally along the longitudinal axis and having a filter outlet end, the plurality of filter axial tabs operable to engage a body of the separate and independent flowmeter; anda filter air-conveying device comprising: a plurality of stationary filter fins rigidly connected to the filter tubular outlet portion, each filter fin connected to a respective filter axial tab and radially and helically extending inward inside the filter hollow body toward and about the longitudinal axis in the flow of air passage, the plurality of stationary fins operable to modify the direction of the flow of air in the passage inside the filter hollow body to a helical direction at the filter hollow body outlet end. 2. The filter according to claim 1 wherein each axial fin further comprises a distal end extended into the filter flow of air passage, the distal end free from connection to other of the plurality of axial fins. 3. The filter according to claim 1 wherein the plurality of filter fins are equally angularly spaced apart from one another about the filter tubular outlet portion. 4. The filter according to claim 1, wherein the filter outlet portion is configured for coupling with a complementary portion defined on an inlet portion of the flowmeter. | COSMED S.R.L. | A61B005/08 A61B005/09 A61B005/097 B01D046/00
US09827448 | B2 | 2017-11-28 | Hybrid ultrasound and magnetic resonance imaging device | 2015-03-21 | In order to position and simultaneously operate both a magnetic resonance (MR) coil and an ultrasound transducer adjacent to a target volume while minimizing interference between the MR coil and the ultrasound transducer, hybrid ultrasound and magnetic resonance imaging (MRI) devices are provided. One of the hybrid ultrasound and MRI devices includes a transducer array, a communications interface connected with the transducer array, and a housing that electromagnetically shields and encloses the transducer array and the communications interface. An electrically conducting side of the housing receives a radio frequency (RF) signal from an MRI system and transmits the RF signal to an electrically conducting side of a housing of another of the hybrid ultrasound and MRI devices. | 1. A radio frequency (RF) loop antenna for a magnetic resonance imaging (MRI) system, the RF loop antenna comprising: housings each comprising an electrically conducting side;a plurality of transducer arrays, each transducer array of the plurality of transducer arrays being electromagnetically shielded and enclosed by a corresponding one of the housings and comprising a multi-dimensional array of elements;communications interfaces each being electromagnetically shielded and enclosed by the corresponding one of the housings, and being in communication with a corresponding transducer array of the plurality of transducer arrays; andtuning capacitors each electrically connecting the electrically conducting sides of two of the housings, respectively,wherein the electrical conducting side of the respective housing is configured to receive an RF signal from the MRI system and transmit the RF signal to the electrically conducting side of another housing of the RF loop antenna via at least one of the tuning capacitors. 2. The RF loop antenna of claim 1, further comprising resonant circuits, each of the resonant circuits being physically and electrically connected to the electrically conducting sides of two of the housings and comprising a corresponding one of the tuning capacitors. 3. The RF loop antenna of claim 1, wherein the electrically conducting sides of a subset of the housings form an RF loop, the subset of the housings electromagnetically shielding and enclosing corresponding transducer arrays of the plurality of transducer arrays, wherein the RF loop is operative at a frequency of 64 MHz or 128 MHz, and wherein each transducer array of the corresponding transducer arrays is operative at 1-5 MHz. 4. The RF loop antenna of claim 3, wherein the subset of the housings comprises four housings. 5. The RF loop antenna of claim 1, wherein the subset of housings is a first subset of the housings, wherein electrically conducting sides of the first subset of the housings form a first RF loop, and wherein the electrically conducting sides of a second subset of the housings form a second RF loop. 6. The RF loop antenna of claim 5, wherein the housings comprise a first housing, a second housing, a third housing, a fourth housing, a fifth housing, and a sixth housing, wherein the first subset comprises the first housing, the second housing, the fifth housing, and the sixth housing, and the second subset comprises the third housing and the fourth housing, and wherein the third housing is positioned between the first housing and the fifth housing, and the fourth housing is positioned between the second housing and the sixth housing. 7. The RF loop antenna of claim 1, wherein each of the housings comprises a ground foil, wherein the RF loop antenna further comprises low-pass filters, each of the low-pass filters being electrically connected between the electrically conducting side and the ground foil of the corresponding one of the housings. 8. The RF loop... | Siemens Aktiengesellschaft | A61B005/055 A61N007/02 G01R033/48 A61B008/00 A61B008/08 A61B090/00
US20150265190 | A1 | 2015-09-24 | BIOLOGICAL MEASUREMENT APPARATUS AND A BIOLOGICAL MEASUREMENT METHOD | 2015-03-09 | A biological measurement apparatus that can measure a biological component concentration with favorable precision is provided. This apparatus includes an infrared sensor that irradiates an arm with infrared light, receives infrared light that was reflected by the arm, and outputs light intensity data; a holding unit that holds the infrared sensor such that the infrared sensor comes into contact with the arm; a force sensor that detects the force with which the infrared sensor and the arm are pressed together; a pressing force determination unit that compares the force with determination values and determines whether or not the force is in a predetermined range; and a component concentration calculation unit that calculates a component concentration of the arm using the light intensity data that was output when the pressing force determination unit determined that the force is in the predetermined range. | 1. A biological measurement apparatus comprising: an infrared sensor unit that irradiates a biological object with infrared light, receives infrared light that was reflected by the biological object, and outputs light intensity data;a holding unit that holds the infrared sensor unit such that the infrared sensor unit comes into contact with the biological object;a force sensor unit that detects force with which the infrared sensor unit and the biological object are pressed together;a determination unit that compares the force and a determination value, and determines whether or not the force is in a predetermined range; anda component concentration calculation unit that calculates a component concentration of the biological object using the light intensity data that was output when the determination unit determined that the force is in the predetermined range. 2. The biological measurement apparatus according to claim 1, further comprising an infrared sensor control unit that controls driving of the infrared sensor unit, wherein the infrared sensor control unit drives the infrared sensor unit when the force is in the predetermined range. 3. The biological measurement apparatus according to claim 1, further comprising a correction unit that corrects the light intensity data using data indicating the force, the light intensity data, and a table indicating a relationship between the force and a correction amount for the light intensity data. 4. The biological measurement apparatus according to claim 1, wherein the determination unit compares forces output by a plurality of the force sensor units with a determination value, and determines whether or not the forces are in a predetermined range. 5. The biological measurement apparatus according to claim 1, wherein the force sensor unit has a protrusion portion, and the protrusion portion protrudes from the infrared sensor unit toward the biological object. 6. The biological measurement apparatus according to claim 1, wherein the protrusion portion has an elastic body. 7. A biological measurement method comprising: pressing an infrared sensor unit against a biological object;detecting force with which the infrared sensor unit and the biological object are pressed together;driving the infrared sensor unit when the force is in a predetermined range; andirradiating, with the infrared sensor unit, the biological object with infrared light, receiving infrared light that was reflected by the biological object, and outputting light intensity data. 8. The biological measurement method according to claim 7, further comprising correcting the light intensity data using data indicating the force, the light intensity data, and a table indicating a relationship between the force and a correction amount for the light intensity data. |  | A61B005/1455 A61B005/00 A61B005/024 A61B005/145 A61B005/021
US20150257684 | A1 | 2015-09-17 | ELECTRIC PUMP AND DEVICE FOR SUCH PUMP | 2014-03-11 | A reversible electric motor driven pump mounted within a housing with one end in communication and seals with the ear canal when inserted therein has a drive shall employing pump controls operably associated with the electric motor to selectively control the start, stop, operating speed, position and direction of the drive shaft in either a clockwise or counterclockwise direction to drive a rotating gear with lever structure configured to reciprocate when driven by the drive shaft to selectively compress the bellows and piston forcing air through a port to create positive pressure is the ear canal in one mode, and expand the bellows and harmonic piston to withdraw air from the ear canal and create negative pressure therein in another mode. | 1. A rotationally driven hearing testing pump comprising: a) a reversible electric motor with a gear mechanism, providing an output shaft with a lever,b) a potentiometer operably associated to the gear mechanism, adapted to read the position of the output shaft,c) a bellows or harmonic piston operably associated with the lever to alternatively vary output by compressing the bellows or harmonic piston to displace air out a port in one mode and expand the bellows or harmonic piston to draw in air through the port in another mode,d) pump controls operably associated with the reversible electric motor and the potentiometer to selectively control the start, stop, operating speed, position and direction of the shaft rotation in either a clockwise or counterclockwise direction, ande) output structure associated with the bellows or harmonic piston output in communication with the ear canal to alter the pressure therein in response to the action of the bellows or harmonic piston. 2. A rotationally driven hearing testing pump according to claim 1, wherein the bellows or harmonic piston displacement generates up to +600 daPa of pressure in a compression mode, and up to −600 daPa of pressure in a de-compression mode. 3. A rotationally driven hearing testing pump according to claim 1, including a tympanometer type device structured to seal within the ear canal with i. a tone generator and at least one loudspeaker to transmit tones into the ear canal, andii. at least one microphone to record sound pressure at different pump pressures to produce tympanograms. 4. A rotationally driven hearing testing pump according to claim 1, wherein the reversible electric motor is a servo assembly as used in radio-controlled (RC) models. 5. A rotationally driven hearing testing pump according to claim 1, wherein the bellows comprises a disposable harmonica-style pipette. 6. A rotationally driven hearing testing pump according to claim 1, wherein the harmonic piston has a joint-less connecting rod. 7. A rotationally driven bearing testing pump according to claim 1, wherein the potentiometer is used as a position encoder. 8. A rotationally driven hearing testing pump according to claim 1, wherein the electric motor includes a tachometer for motor startup and speed control. 9. A rotationally driven hearing testing pump according to claim 1, including a negative-impedance-circuit associated with the electric motor for DC-motor startup torque and speed control. 10. A rotationally driven hearing testing pump according to claim 1, including a first valve associated with the bellows or harmonic piston output to open the pump to ambient air, and a second valve that closes the structure in communication with the ear canal, to interrupt pumping by consecutively closing the second valve, opening the first valve, repositioning the lever, closing the first valve and opening the second valve. 11. A rotationally driven hearing testing pump according to claim 1, including a housing ... |  | A61B005/12
US09125607 | B2 | 2015-09-08 | Real-time self-calibrating sensor system and method | 2011-12-29 | A system and method for calibrating a sensor of a characteristic monitoring system in real time utilizes a self-calibration module for periodic determination of, and compensation for, the IR drop across unwanted resistances in a cell. A current-interrupt switch is used to open the self-calibration module circuit and either measure the IR drop using a high-frequency (MHz) ADC module, or estimate it through linear regression of acquired samples of the voltage across the sensor's working and reference electrodes (Vmeasured) over time. The IR drop is then subtracted from the closed-circuit value of Vmeasured to calculate the overpotential that exists in the cell (Vimportant). Vimportant may be further optimized by subtracting the value of the open-circuit voltage (Voc) across the sensor's working and reference electrodes. The values of Vmeasured and Vimportant are then controlled by respective first and second control units to compensate for the IR drop. | 1. A system for calibrating a sensor of a characteristic monitoring system in real time by determining, and compensating for, an IR drop across unwanted resistances in a cell, said sensor including a counter electrode, a reference electrode, and a working electrode in communication with a user's blood or interstitial fluids to produce signals indicative of said characteristic, the system comprising: a first control unit having a potentiostat, said potentiostat including an operational amplifier connected in an electrical circuit to maintain substantial equality between the magnitude of a measured voltage across the sensor's working and reference electrodes and the magnitude of an applied voltage;a current-interrupt switch electrically connected between the operational amplifier's output and the sensor's counter electrode to provide a closed circuit when the switch is closed and an open circuit when the switch is opened; anda second control unit including a microprocessor and connected in the electrical circuit to maintain substantial equality between the magnitude of an optimally desired voltage across the sensor's working and reference electrodes and the magnitude of an effective amount of potential in the cell that drives electrochemical reactions at the working electrode, said effective amount of potential reflecting an adjustment for the magnitude of said IR drop, and said second control unit providing said applied voltage as an input to the operational amplifier, wherein the second control unit estimates the magnitude of the IR drop through linear regression of acquired open-circuit samples of said measured voltage across the sensor's working and reference electrodes over time and then calculates the magnitude of said effective amount of potential in the cell by subtracting the magnitude of the IR drop from the closed-circuit magnitude of said measured voltage across the sensor's working and reference electrodes; andwherein the magnitude of said effective amount of potential in the cell is optimized by further subtracting therefrom the magnitude of the open-circuit voltage across the sensor's working and reference electrodes. 2. The system of claim 1, wherein the second control unit is a proportional-integral-derivative (PID) controller. 3. The system of claim 2, wherein the PID controller calculates the magnitude of said applied voltage based on the magnitude of said effective amount of potential in the cell. 4. The system of claim 1, further including a transmitter device that is in communication with the sensor to receive signals therefrom, said transmitter device including a processor to process the signals from the sensor and a transmitter for wirelessly transmitting the processed signals to a data receiving device. 5. The system of claim 4, wherein the data receiving device is an insulin pump. 6. The system of claim 4, wherein said system and said data receiving device are contained within a single housing. 7. The system of claim... | MEDTRONIC MINIMED, INC. | A61B005/1473 A61B005/1468 A61B005/1495 A61B005/1486 A61B005/00 A61B005/145 A61M005/172
US09131860 | B2 | 2015-09-15 | Identifying the level of fetal risk during labor | 2008-12-29 | A method for identifying the level of fetal risk during labor comprises monitoring at least each of the concurrent clinical parameters of (a) FHR, (b) baseline FHR variability, (c) FHR accelerations, (d) FHR decelerations, and (e) maternal uterine activity, to determine whether each parameter independently exhibits at least one non-reassuring characteristic, and indicating a present level of risk to the fetus corresponding to the number of the concurrent clinical parameters (a) through (e) that are simultaneously, independently non-reassuring. An apparatus for implementing the method comprises at least one computer operative to receive input signals indicative of at least FHR and maternal uterine activity in a patient. The computer is operative to determine from the FHR baseline FHR variability, FHR accelerations, and FHR decelerations, to determine when any one or more of the parameters (a) through (e) each exhibit at least one non-reassuring characteristic, and to determine a present level of risk to the fetus corresponding to the number of the parameters (a) through (e) that are simultaneously, independently non-reassuring. At least one output operatively connected to the at least one computer indicates the determined present level of risk to the fetus. | 1. An apparatus for identifying the level of fetal risk during labor, comprising: at least one computer operative to receive input signals indicative of at least fetal heart rate (“FHR”) and maternal uterine activity in a patient, the at least one computer further operative (i) to determine from the FHR at least baseline FHR variability, FHR accelerations, and FHR decelerations, and (ii) to determine when each of at least (a) FHR, (b) baseline FHR variability, (c) FHR accelerations, (d) FHR decelerations, and (e) maternal uterine activity exhibit at least one non-reassuring characteristic from among a plurality of pre-defined non-reassuring characteristics for at least the parameters (a) through (e); andwherein the at least one computer is further operative to (iii) receive user-inputs indicative of the presence in the patient of one or more antecedent clinical parameters which elevate the level of fetal risk during labor, and (iv) to determine at a given point in time during labor a present level of risk to the fetus which takes into account only: the total number of the one or more antecedent clinical parameters which elevate the level of fetal risk during labor; andthe total number of the parameters (a) through (e) that each simultaneously, independently exhibit at least one of the non-reassuring characteristics at the given point in time during labor;wherein the at least one computer is further operative to indicate a predetermined action to be taken in response to the present level of risk to the fetus, and wherein further the indicated predetermined action is intervention in labor when the present level of risk to the fetus for an adverse outcome is at a predetermined level; andat least one output operatively connected to the at least one computer, the at least one output indicating the determined present level of risk to the fetus and the predetermined action to be taken in response to the indicated present level of risk to the fetus. 2. The apparatus of claim 1, wherein the at least one computer is further operative to receive user-inputs indicative of the presence in the patient of the concurrent clinical parameters of (f) prolonged latent phase, (g) arrest and protraction of the active phase, (h) failed descent of the presenting part, (i) arrested descent of the presenting part, and (j) protracted descent of the presenting part, and wherein the at least one computer is operative to determine a present level of risk to the fetus corresponding to the total number of the parameters (a) through (e) that simultaneously, independently exhibit at least one non-reassuring characteristic and the number of the concurrent clinical parameters (f) through (j) that are simultaneously present. 3. The apparatus of claim 2, wherein the highest determined level of risk to the fetus corresponds to any combination of a number of the parameters (a) through (e) that simultaneously, independently exhibit at least one non-reassuring characteristic and a numb... |  | A61B005/0444 A61B005/024 A61B005/11 A61B005/00
US09125548 | B2 | 2015-09-08 | Method and apparatus for providing data processing and control in a medical communication system | 2008-05-14 | Methods and apparatus for providing data processing and control for use in a medical communication system are provided. | 1. A method comprising: transcutaneously positioning an in vivo analyte sensor in fluid contact with interstitial fluid under a skin layer, the analyte sensor configured to generate a plurality of signals corresponding to a monitored analyte level in the interstitial fluid over a predetermined time period;generating one or more data packets from the plurality of signals generated by the analyte sensor in fluid contact with the interstitial fluid;communicating the generated one or more data packets to a remote location;monitoring at the remote location, the one or more data packets for one or more predetermined conditions associated with the one or more data packets during the predetermined time period;categorizing the one or more data packets into at least one bin that corresponds to a rate of change of the analyte level monitored over the predetermined time period, wherein a position of a trend indicator is associated with the at least one bin;changing a characteristic of an output display of the trend indicator when an uncertainty parameter associated with time spacing between current and prior signals in the generated one or more data packets exceeds a predetermined threshold level, the uncertainty parameter being dynamically modified based on the time spacing between the current and prior signals in the one or more data packets; andoutputting a notification when the one or more predetermined conditions associated with the one or more data packets is detected, wherein the one or more predetermined conditions are associated with an adverse data condition associated with the analyte sensor. 2. The method of claim 1, wherein the one or more predetermined conditions includes an out of range temperature value associated with the detected one or more data packets, a persistent low detected one or more data packets, or an error condition of the analyte sensor. 3. The method of claim 2, wherein the persistent low detected one or more data packets includes at least two consecutive signals from the detected one or more data packets that are below a predetermined signal level. 4. The method of claim 3, wherein the predetermined signal level is associated with a failed analyte sensor state. 5. The method of claim 2, wherein the error condition of the analyte sensor includes unacceptable data quality of the detected one or more data packets. 6. The method of claim 1, wherein the notification is output when the same one or more predetermined conditions are detected more than once during the predetermined time period. 7. The method of claim 1, wherein outputting the notification includes one or more of displaying the generated output notification, audibly outputting the generated output notification or vibratorily outputting the generated output notification. 8. The method of claim 1, wherein the predetermined time period is less than approximately one hour from the positioning of the analyte sensor in continuous contact with the interstitial fluid un... | Abbott Diabetes Care Inc. | A61B005/145 A61B005/00 A61B005/1473 A61B005/1495
US20150257701 | A1 | 2015-09-17 | BODY FAT DIAGNOSTIC APPARATUS | 2015-02-26 | A body fat diagnostic apparatus, with which a change in the velocity of ultrasonic waves can be measured and fat can be diagnosed while suppressing the effects of a periodical change due to respiration and heartbeats of a subject, is formed of: a process unit for sequentially acquiring ultrasonic wave echo signals for a number of frames so as to form a group of B mode images; a data storage unit for storing the ultrasonic wave echo signals corresponding to the groups of B mode images; a sampling unit for sampling one frame as a standard image and another frame as a comparative image through the calculation of a cross correlation; and a velocity change analyzing unit for forming an image by calculating a change in the velocity of ultrasonic waves on the basis of the ultrasonic wave echo signals corresponding to the standard image and the comparative image. | 1. A body fat diagnostic apparatus for diagnosing fat by forming a B mode image on the basis of ultrasonic wave echo signals of which the number is the same as the scans for one frame acquired from a measurement region and by forming an ultrasonic wave velocity change image by calculating a change in the velocity of ultrasonic waves on the basis of ultrasonic wave echo signals of which the number is the same as the scans for one frame acquired from the measurement region before and after the application of heat, respectively, characterized by comprising: a process unit for sequentially acquiring ultrasonic wave echo signals of which the number is the same as the scans required for forming a group of B mode images for a number of frames within one period of a periodical change from a measurement region that periodically changes so as to form said group of B mode images for a number of frames;a data storage unit for storing the ultrasonic wave echo signals that correspond to the groups of B mode images for a number of frames that have been acquired before and after the application of heat, respectively;a sampling unit for sampling one frame as a standard image by calculating a cross correlation that indicated the degree of change in the image between frames in one group of B mode images either before or after the application of heat, and for sampling one frame as a comparative image by calculating a cross correlation that indicated the degree of change in the image between said standard image and each frame in the other group of B mode images either after or before the application of heat;an ultrasonic wave velocity change analyzing unit for forming an ultrasonic wave velocity change image by calculating a change in the velocity of ultrasonic waves on the basis of the ultrasonic wave echo signals of which the number is the same as scans that correspond to said standard image and said comparative image. 2. The body fat diagnostic apparatus according to claim 1, wherein the number of scans per frame can be adjustable when a B mode image is formed, andsaid process unit is formed so that images can be switched by thinning the scans per frame when said group of B mode images is formed and thereby increasing the number of frames that can be taken during one period of said periodical change. 3. The body fat diagnostic apparatus according to claim 1, wherein a zero-mean normalized cross correlation is used as said cross correlation. 4. The body fat diagnostic apparatus according to claim 2, wherein a zero-mean normalized cross correlation is used as said cross correlation. 5. The body fat diagnostic apparatus according to claim 3, wherein a sum of zero-mean normalized cross correlations is used as a cross correlation for sampling said standard image. 6. The body fat diagnostic apparatus according to claim 4, wherein a sum of zero-mean normalized cross correlations is used as a cross correlation for sampling said standard image. |  | A61B005/00 A61B008/14 A61B008/08
US09119545 | B2 | 2015-09-01 | Arrhythmia classification | 2011-03-31 | An implantable medical device, is designed to collect a signal representative of the electric activity of the heart and determine a cardiogenic impedance signal for at least a portion of the heart. An R-wave detector of the IMD detects the timing of an R-wave during a cardiac cycle based on the signal representative of the electric activity. A minimum detector detects the timing of a cardiogenic impedance minimum in the cardiogenic impedance signal and within a systolic time window of the cardiac cycle. A detected arrhythmia is then classified by the IMD based on the timing of the R-wave detected by the R-wave detector and the timing of the cardiogenic impedance minimum detected by the minimum detector. | 1. An implantable medical device for delivering cardiac therapy to a heart of a subject comprising: multiple electrodes;an electrode connector electrically connectable to said multiple electrodes of which at least one is arranged on a cardiac lead electrically connectable to said electrode connector;a data acquisition unit connected to said electrode connector and configured to collect a signal representative of electric activity of at least a portion of said heart;a signal generator connected to said electrode connector and configured to generate an electric signal applicable over two electrodes of said multiple electrodes;a signal sensing unit connected to the electrode connector and configured to sense a resulting electric signal over two electrodes of said multiple electrodes;an impedance processor configured to determine a cardiogenic impedance signal based on said electric signal generated by said signal generator and said resulting electric signal sensed by said signal sensing unit;an R-wave detector configured to detect a timing of an R-wave of said heart during a cardiac cycle based on said signal representative of said electric activity;a minimum detector configured to detect, based on said cardiogenic impedance signal, a timing of a cardiogenic impedance minimum within a systolic time window of a cardiac cycle; andan arrhythmia classifier configured to classify an arrhythmia of said heart based on said timing of said R-wave detected by said R-wave detector and said timing of said cardiogenic impedance minimum detected by said minimum detector. 2. The device according to claim 1, further comprising an arrhythmia detector configured to detect an arrhythmia of said heart based on a heart rate of said heart obtained from said signal representative of said electric activity. 3. The device according to claim 2, wherein said R-wave detector is responsive to said arrhythmia detector detecting said arrhythmia and is configured to detect said timing of said R-wave in response to said arrhythmia detector detecting said arrhythmia, and said minimum detector is responsive to said arrhythmia detector detecting said arrhythmia and is configured to detect said timing of said cardiogenic impedance minimum in response to said arrhythmia detector detecting said arrhythmia. 4. The device according to claim 1, wherein said arrhythmia classifier is configured to classify said arrhythmia based on a time interval from said timing of said R-wave detected by said R-wave detector to said timing of said cardiogenic impedance minimum detected by said minimum detector. 5. The device according to claim 4, wherein said arrhythmia classifier is configured to compare said time interval to a time threshold and classify said arrhythmia based on said comparison. 6. The device according to claim 1, wherein said minimum detector is configured to detect a local cardiogenic impedance minimum within a defined time window centered at said timing of said R-wave detected by ... | St. Jude Medical, AB | A61B005/04 A61B005/0456 A61B005/00 A61B005/053 A61N001/362 A61N001/365 A61N001/37 A61N001/39
US09125635 | B2 | 2015-09-08 | Sampling device for vaginal specimen | 2009-02-03 | A sampling device for vaginal specimens is revealed. The sampling device for vaginal specimens includes a tubular unit whose one end is disposed with a sampling unit, and at least one hole arranged on side walls of the same end of the tubular unit. The other end of the tubular unit is disposed with a saclike body or is inserted with an injection unit so as to send solution through the tubular unit to the hole for flushing vagina. By the sampling unit, a flushed vaginal specimen is collected. Thus the collection procedures of the specimen are easy and convenient to be performed and users have no uncomfortable feelings due to the lubricant solution. | 1. A sampling device for vaginal specimens comprising: a tubular unit whose front end is disposed with at least one hole and a flow channel is mounted in the tubular unit while the flow channel is connected with the hole, said at least one hole disposed on a side wall of the front end of the tubular unit;a sampling unit arranged on the front end of the tubular unit; anda saclike body connected with a rear end of the tubular unit and having a pour opening that connects with the flow channel;wherein the tubular unit comprises:a first tubular member for being disposed with the sampling unit and side walls of one end of the first tubular member is mounted with the hole, a first flow channel of the flow channel mounted in the first tubular member; anda second tubular member threaded with a rear end of the first tubular member, a second flow channel of the flow channel mounted in the second tubular member, the first flow channel and the second flow channel are configured to be in a staggered arrangement before in use, and the first flow channel and the second flow channel are configured to be connected with each other correspondingly while the tubular unit is rotated in use. 2. The device as claimed in claim 1, wherein a drawing string whose one end is fastened and connected with the sampling unit is arranged in the tubular unit. 3. The device as claimed in claim 1, wherein said at least one hole is covered by a film. 4. The device as claimed in claim 1, wherein at least one scraping member is disposed on surface of the sampling unit. 5. The device as claimed in claim 4, wherein said at least one scraping member is a convex surface, a protrusion or a projecting object. 6. The device as claimed in claim 1, wherein the sampling unit is an absorptive member. 7. The device as claimed in claim 1, wherein a membrane or a stop valve is disposed on the pour opening or between the pour opening and the flow channel. 8. The device as claimed in claim 1, wherein the saclike body is configured to be pivoted to or threaded with the tubular unit. 9. The device as claimed in claim 1, wherein the saclike body is with hardness, support strength or elasticity. |  | A61B005/00 A61B010/02 A61B010/00 A61B017/22
US09146198 | B2 | 2015-09-29 | Device and method for combined optical and nuclear image acquisition | 2011-06-22 | A device for combined optical and nuclear image comprises a nuclear image acquisition module and a reference image acquisition module. The reference image acquisition module has: an optical image sensor; and an optical imaging system for deflecting the optical radiation from a reference field of view to the image sensor, wherein the optical imaging system comprises a mirror for the optical radiation, which mirror is arranged between the reference field of view and the optical image sensor. On the image sensor, a respective image area assigned to at least one of nuclear partial fields of view. The optical imaging system is arranged such that the optical radiation coming from the at least one nuclear partial field of view is deflected substantially exactly to the respectively assigned of the image areas. | 1. A device for combined optical and nuclear image acquisition, comprising: a nuclear image acquisition module; anda reference image acquisition module, wherein: the nuclear image acquisition module is for detecting an intensity distribution of nuclear radiation coming from a nuclear field of view and comprises: a nuclear radiation detector, anda collimator arranged between the nuclear field of view and the nuclear radiation detector having a plurality of collimator openings, wherein the collimator openings are arranged for transmission of partial radiation of the nuclear radiation coming from a respective nuclear partial field of view of the nuclear field of view, and wherein:the reference image acquisition module is for detecting an intensity distribution of optical radiation coming from a reference field of view and comprises: an optical image sensor; andan optical imaging system for deflecting the optical radiation from the reference field of view to the image sensor, wherein the optical imaging system comprises a mirror for the optical radiation arranged between the reference field of view and the optical image sensor, wherein: on the image sensor a respective image area is assigned to at least one of the nuclear partial fields of view; and wherein:the optical imaging system is arranged to deflect the optical radiation coming from the at least one of the respective nuclear partial fields of view substantially exactly to the respectively assigned one of the image areas. 2. The device according to claim 1, wherein the optical image sensor is a pixel sensor and wherein the image area is a pixel area. 3. The device according to claim 1, wherein the reference field of view completely contains the nuclear field of view and wherein a respective image area on the image sensor is assigned to each of the nuclear partial fields of view. 4. The device according to claim 1, wherein the nuclear radiation detector is selected from the group consisting of gamma, beta, Compton camera, and PET detector. 5. The device according to claim 1, wherein the collimator is a diverging holes collimator and the optical imaging system is focussing, or wherein the collimator is a parallel-hole collimator and the optical imaging system is substantially telecentric. 6. The device according to claim 1, wherein the nuclear image acquisition module defines a perspective nuclear radiation centre for the nuclear radiation and the reference image acquisition module defines a virtual perspective optical centre for the optical radiation and wherein the nuclear radiation centre and the virtual optical centre are arranged at substantially the same position. 7. The device according to claim 1, further comprising a rigid frame which rigidly interconnects the optical image sensor and nuclear radiation detector. 8. The device according to claim 1, further comprising a calibrating module for assigning spatially congruent image coordinates of a nuclear radiation image detected by th... | SURGICEYE GMBH | G01N023/00 H01L027/146 A61B005/00 A61B006/03 A61B006/00 G01N021/00 G01T001/16
US09131312 | B2 | 2015-09-08 | Physiological monitoring methods | 2014-05-08 | A method of monitoring a subject via an earbud module includes positioning the earbud module within an ear of the subject such that a sensor region thereof matingly engages a region of the ear at the intersection of the anti tragus and acoustic meatus and is oriented in a direction away from the ear canal. Physiological information is then detected and/or measured via the optical sensor. The optical sensor includes an optical emitter and an optical detector, and detecting and/or measuring physiological information about the subject includes directing optical energy at the ear region via the optical emitter and detecting optical energy absorbed, scattered, and/or reflected by the ear region via the optical detector. Environmental information in a vicinity of the subject may be monitored via an environmental sensor associated with the earbud module and subject motion may be monitored via a motion sensor associated with the earbud module. | 1. A method of monitoring a subject via an earbud module, the earbud module having a sensor region with an optical sensor, the method comprising: positioning the earbud module within an ear of the subject, wherein the sensor region is contoured to matingly engage a region of the ear at the intersection of the anti tragus and acoustic meatus and is oriented in a direction away from the ear canal; anddetecting or measuring physiological information about the subject via the optical sensor. 2. The method of claim 1, wherein the optical sensor comprises an optical emitter and an optical detector, and wherein detecting or measuring physiological information about the subject via the optical sensor comprises directing optical energy at the ear region via the optical emitter and detecting optical energy absorbed, scattered, or reflected by the ear region via the optical detector. 3. The method of claim 2, wherein directing optical energy at the ear region via the optical emitter comprises directing the optical energy through an energy regulating region of the sensor region, wherein the energy regulating region comprises one or more of the following: a lens, an optical filter, a diffuser, a frequency-conversion region, a light guide, a light blocker, and a reflector. 4. The method of claim 2, wherein detecting optical energy absorbed, scattered, or reflected by the ear region via the optical detector comprises detecting the optical energy absorbed, scattered, or reflected by the ear region through an energy regulating region of the sensor region, wherein the energy regulating region comprises one or more of the following: a lens, an optical filter, a diffuser, a frequency-conversion region, a light guide, a light blocker, and a reflector. 5. The method of claim 1, wherein the earbud module includes an environmental sensor, and wherein the method further comprises detecting or measuring environmental information in a vicinity of the subject via the environmental sensor. 6. The method of claim 1, wherein the earbud module includes a motion sensor configured to measure motion of the subject, and wherein the method further comprises measuring motion of the subject via the motion sensor. 7. The method of claim 2, wherein the earbud module includes a signal processor and a motion sensor, and wherein the method further comprises: measuring motion of the subject via the motion sensor; andprocessing signal produced by the optical detector, via the signal processor, to selectively remove effects due to subject motion. 8. The method of claim 1, wherein the optical sensor comprises: an optical emitter;a plurality of optical detectors; anda lens that covers the optical emitter and the plurality of optical detectors, wherein the lens comprises a region that prevents light containing physiological information from reaching at least one of the optical detectors. 9. The method of claim 8, wherein at least one portion of the lens is configured to guide light trans... | Valencell, Inc. | A61B005/00 G06F019/00 H04R001/10 A61B005/024 A61B005/0205 A61B005/11 A61B005/1455 A61B005/0476 A61B005/16 F21V008/00 A61B005/026 A61B005/021 A61B005/0295 A61B005/08 A61B005/091 A61B005/01
US09119888 | B2 | 2015-09-01 | Methods for cleaning and sterilization of implant tissue ex vivo with shock waves | 2014-03-28 | This invention includes methods for cleaning and sterilizing tissue harvested for implant with shock waves by submerging the harvested tissue in a volume of fluid in a holding vessel including a shock wave applicator with a focal volume in the volume of fluid, and applying a pressure shock wave pulses to the harvested tissue from the shock wave applicator in sufficient amounts to eliminate biological contaminants in the harvested tissue. | 1. A method comprising; providing a volume of fluid in a holding vessel, wherein the holding vessel includes a shock wave applicator configured to have a focal volume disposed in the volume of fluid;submerging at least a portion of a harvested tissue including biological contaminants into the volume of fluid; andapplying a plurality of pressure shock wave pulses, by the shock wave applicator, to the at least a portion of harvested tissue in the volume of fluid in sufficient amounts to damage at least some of biological contaminants in the harvested tissue. 2. The method of claim 1, wherein the harvested tissue is a soft tissue. 3. The method of claim 2, wherein the soft tissue has a volume similar to the focal volume of the shock wave applicator, and the soft tissue is submerged within the focal volume of the shock wave applicator. 4. The method of claim 2, further comprising; wherein the soft tissue has a volume larger than the focal volume of the shock wave applicator; andmoving the shock wave applicator over at least a portion of a surface of the soft tissue during applying the plurality of pressure shock wave pulses. 5. The method of claim 4, wherein the moving of the shock wave generator is performed manually. 6. The method of claim 4, wherein the moving of the shock wave applicator is controlled by a controller actuated by a computer. 7. The method of claim 2, wherein the shock wave applicator applies between 50 and 500 pressure shock wave pulses per cm3 of soft tissue at an energy flux density between 0.10 and 0.40 mJ/mm2. 8. The method of claim 2, wherein the soft tissue is at least one of a portion of skin, at least a portion of a tendon, at least a portion of a ligament, and at least a portion of a collagen matrix. 9. The method of claim 1, wherein the harvested tissue is a hard tissue. 10. The method of claim 9, wherein the hard tissue has a volume similar to the focal volume of the shock wave applicator, and the hard tissue is submerged within the focal volume of the shock wave applicator. 11. The method of claim 9, further comprising; wherein the hard tissue has a volume larger than the focal volume of the shock wave applicator; andmoving the shock wave applicator over at least a portion of a surface of the hard tissue during applying the plurality of pressure shock wave pulses. 12. The method of claim 11, wherein the moving of the shock wave generator is performed manually. 13. The method of claim 11, wherein the moving of the shock wave applicator is controlled by a controller actuated by a computer. 14. The method of claim 9, wherein the shock wave applicator applies more than 1,000 pressure shock wave pulses per cm3 of hard tissue at an energy flux density between 0.40 and 0.90 mJ/mm2. 15. The method of claim 9, wherein the hard tissue is at least one of a at least a portion of bone, at least a portion of a cartilage, and at least a portion of a bone matrix. 16. The method of claim 1, wherein the volume of fluid is... | Royal Group, Inc. | A61L002/00 B06B001/00 A61B005/05 C12N013/00 A61L002/025 A23L003/015 B06B003/04 A61L002/02 A23B004/015 A23L001/318
US09125585 | B2 | 2015-09-08 | Method to enhance electrode localization of a lead | 2014-07-31 | An exemplary method includes positioning a lead in a patient where the lead has a longitudinal axis that extends from a proximal end to a distal end and where the lead includes an electrode with an electrical center offset from the longitudinal axis of the lead body; measuring electrical potential in a three-dimensional potential field using the electrode; and based on the measuring and the offset of the electrical center, determining lead roll about the longitudinal axis of the lead body where lead roll may be used for correction of field heterogeneity, placement or navigation of the lead or physiological monitoring (e.g., cardiac function, respiration, etc.). Various other methods, devices, systems, etc., are also disclosed. | 1. A method comprising: positioning a lead in a patient wherein the lead comprises a longitudinal axis that extends from a proximal end to a distal end, wherein the lead comprises an electrode with an electrical center offset from the longitudinal axis of the lead body and wherein the lead comprises an anchoring screw at its distal end;rotating the anchoring screw;measuring electrical potential in a three-dimensional potential field using the electrode;determining the lead roll about the longitudinal axis of the lead body based on the measured electrical potential and the offset of the electrical center; anddisplaying a graphic indicating the determined lead roll. 2. The method of claim 1 further comprising displaying a graphic that indicates an axial position of the anchoring screw with respect to an axial position of the lead body. 3. The method of claim 1 wherein the rotating the anchoring screw comprises clockwise rotation, counter-clockwise rotation or clockwise and counter clockwise rotation. | PACESETTER, INC. | A61N001/00 A61B005/053 A61N001/05
US11185241 | B2 | 2021-11-30 | Continuous heart rate monitoring and interpretation | 2014-03-05 | Disclosed herein is a device for continuous physiological monitoring as well as systems and methods for interpreting data from such a device. The device may support intelligent selection from among two or more different modes for heart rate detection. In addition, the acquisition of continuous physiological data facilitates automated recommendations concerning changes to sleep, recovery time, exercise routines and the like. | 1. A device comprising: a strap shaped and sized to fit about an appendage;a sensor coupled to the strap, the sensor including an optical detector providing an optical signal indicative of reflected light from a skin of a wearer of the strap;a heart rate monitoring system coupled to the strap and configured to provide two or more different modes for detecting a heart rate of the wearer of the strap based on the optical signal;a memory; anda processor coupled to the strap and configured to measure a confidence level in an accuracy of a heart rate of the wearer of the strap using a statistical analysis of the optical signal, the processor further configured to calculate an instantaneous heart rate for the wearer in a first mode using a time domain technique to process the optical signal when the confidence level is above a predetermined threshold and to calculate the instantaneous heart rate in a second mode using a frequency domain technique to process the optical signal when the confidence level is below the predetermined threshold. 2. The device of claim 1 wherein the different modes include at least one mode using light emitted from a light source on the strap and detected by the optical detector. 3. The device of claim 2 wherein the different modes include one or more modes using variable optical characteristics of the light source including at least one of a brightness of the light source, a duty cycle of the light source, and a color of the light source. 4. The device of claim 1 further comprising an accessory removably and replaceably coupled to the device, the accessory including an power source configured to charge a battery of the device without a wired coupling to other power sources. 5. The device of claim 1 wherein the different modes include at least one non-optical mode. 6. The device of claim 1 wherein the confidence level is associated with an RR interval in the heart rate. 7. The device of claim 1 wherein the time domain technique includes a peak detection algorithm that evaluates the instantaneous heart rate based on time domain peaks in the optical signal. 8. The device of claim 1 wherein the predetermined threshold is an adaptive threshold. 9. The device of claim 8 wherein the adaptive threshold is determined based on previous confidence levels in the accuracy of the heart rate. 10. The device of claim 1 wherein the processor is further configured to operate the heart rate monitoring system to obtain continuous heart rate data using a selected one of the two or more different modes, and to store the continuous heart rate data in the memory. 11. The device of claim 10 wherein the processor is further configured to communicate the continuous heart rate data to a remote data repository. 12. A method comprising: providing a strap shaped and sized to fit about an appendage, the strap including a sensor with an optical detector for capturing an optical signal indicative of reflected light from a skin of a wearer of the st... | WHOOP, INC. | A61B005/024 A61B005/00 G06F001/3206 G06F001/16 G16H020/30 G16H040/67 A63B071/06 A61B005/053 A61B005/01 A61B005/11
US10143853 | B2 | 2018-12-04 | Magnetic resonance method and apparatus for planning a brachytherapy treatment using an image with hyperintense contrast to identify the position of a brachytherapy applicator | 2015-03-11 | In a method and system for planning a brachytherapy treatment, magnetic resonance image data of a patient are acquired by operating a magnetic resonance scanner according to a magnetic resonance sequence that designates an examination volume. An area of the patient is positioned in the examination volume such that the magnetic resonance image data contain at least a part of at least one applicator for the brachytherapy, which is located in the patient. The magnetic resonance sequence includes measurement parameters that lead to a contrast between the at least one applicator and surrounding tissue in the magnetic resonance image data. The position of the at least one applicator in the magnetic resonance image data is extracted, and a radiation treatment plan is created using the extracted position of the at least one applicator. | 1. A method for planning a brachytherapy treatment, comprising: using a computer to set measurement parameters of a single magnetic resonance sequence for a magnetic resonance scanner, in order to acquire magnetic resonance raw data from a patient having a brachytherapy applicator in the patient that delivers radiation to target tissue in the patient, said measurement parameters designating an examination volume, with a volume of the patient from which said magnetic resonance raw data are acquired being positioned in said examination volume so that said magnetic resonance raw data represent at least a portion of said brachytherapy applicator;also setting said measurement parameters for the execution of said single magnetic resonance sequence so that said single magnetic resonance sequence produces a hyperintense contrast in magnetic resonance image data, reconstructed from said magnetic resonance raw data, between said brachytherapy applicator and surrounding tissue in the patient and so that said single magnetic resonance sequence causes radiation of a radio-frequency (RF) water saturation pulse that saturates nuclear spins of water tissue in said surrounding tissue and radiation of an RF fat saturation pulse that saturates nuclear spins of fat tissue in said surrounding tissue;from said computer, operating said magnetic resonance scanner in order to execute said single magnetic resonance sequence, while the patient is situated in the magnetic resonance scanner so as to acquire said magnetic resonance raw data from said examination volume, said magnetic resonance raw data representing said hyperintense contrast and representing the saturated nuclear spins of water tissue in said surrounding tissue and saturated nuclear spins of fat tissue in said surrounding tissue;in said computer, reconstructing said magnetic resonance image data, forming a magnetic resonance image of said examination region, from said magnetic resonance raw data;in said computer, executing a segmentation algorithm that segments said brachytherapy applicator from said surrounding tissue, based on said hyperintense contrast in said magnetic resonance image, so as to automatically extract a position of said brachytherapy applicator in said magnetic resonance image;in said computer, generating a radiation treatment plan for the patient by executing a radiation treatment algorithm that requires identifying a dose of said radiation delivered to the patient by the brachytherapy applicator, and using the extracted position of the brachytherapy applicator to determine said dose in said algorithm; andpresenting a visual representation of said radiation treatment plan at an output interface of said computer. 2. A method as claimed in claim 1 wherein said magnetic resonance raw data are first magnetic resonance raw data and said magnetic resonance image data are first magnetic resonance image data, and comprising operating said magnetic resonance scanner, while said patient with said br... | Siemens Aktiengesellschaft | A61B005/055 A61N005/10 A61B005/00 G01R033/48 G01R033/56 G01R033/28
US09895099 | B2 | 2018-02-20 | System for acceleration measurements and traumatic brain injury detection | 2015-02-27 | The present invention comprises apparatuses and methods of detecting impacts to the head. Accelerometers attached to a user's head and neck or body is used to measure the differential acceleration of the head with respect to the neck or body. A differential acceleration exceeding a certain threshold may be indicative of the user suffering a traumatic brain injury. | 1. An apparatus for measuring impacts to the head and body comprising: a processor;a first accelerometer electrically coupled to the processor and configured for coupling to a head of a user;a second accelerometer electrically coupled to the processor and configured for coupling to a neck or body of a user; anda flexible frame coupled to the processor, the first accelerometer, and the second accelerometer;wherein the processor is configured to calculate a difference in an acceleration of the first accelerometer and an acceleration of the second accelerometer to measure a differential acceleration of the head in comparison to the neck or body. 2. The apparatus of claim 1, further comprising a third accelerometer electrically coupled to the processor, coupled to the flexible frame, and configured for coupling behind an ear of a user, wherein the processor is configured to calculate a difference in an acceleration of the first accelerometer, an acceleration of the second accelerometer, and an acceleration of the third accelerometer to measure a rotational acceleration of the head in comparison to the neck. 3. The apparatus of claim 1, wherein the first and second accelerometers detect acceleration in three axes. 4. The apparatus of claim 1, wherein the first and second accelerometers are removably attached to a user's skin using an adhesive or mounted to clothing or equipment coupled to the user. 5. The apparatus of claim 1 further comprising a light electrically coupled to the processor, wherein the processor is configured to turn on the light when the measured differential acceleration of the head exceeds a predetermined threshold. 6. The apparatus of claim 1 further comprising a speaker electrically coupled to the processor, wherein the processor is configured to emit a sound through the speaker when the measured differential acceleration of the head exceeds a predetermined threshold. 7. The apparatus of claim 1 further comprising a vibrating buzzer electrically coupled to the processor, wherein the processor is configured to turn on the buzzer when the measured differential acceleration of the head exceeds a predetermined threshold. 8. The apparatus of claim 1, wherein the first and second accelerometers are configured to measure an acceleration up to 200 G. 9. The apparatus of claim 1, further comprising a memory electrically coupled to the processor, wherein the memory is configured to record the measured differential accelerations that exceed a predetermined threshold. 10. The apparatus of claim 9, wherein the memory is configured to record an elapsed time between the measured differential accelerations that exceed a predetermined threshold. 11. The apparatus of claim 10, further comprising metal contacts electrically coupled to the processor; and a base station, wherein the base station is configured to be electrically coupled to the metal contacts and to download measured differential accelerations and the elapsed time from the me... | Board of Regents, The University of Texas System | A61B005/00 A61B005/11 G01P015/03 G01P015/135 A61B005/01
USRE045664 | E1 | 2015-09-08 | System for measuring and indicating changes in the resistance of a living body | 2013-03-26 | An improved device for indicating and measuring small variations in the resistance of a living body is disclosed which utilizes a central processing unit to digitally process sensed body resistances and drive a resistance-indicating display while compensating for the effects of component aging, component tolerances and component temperatures. The device includes an automatic calibration circuit that is automatically activated on each powering up of the device to measure and store measurement values for a plurality of synthesized body resistances that are used to form a compensation model against which sensed body resistances are, subsequently compared for automatic adjustment of display driving measurement values. The central processing unit additionally adjusts the gain of the meter-driving signal by a gain factor dependant on a user-selected meter-sensitivity setting to avoid previously experienced difficulties in monitoring small changes in body resistance caused by difficulty in setting the initially desired meter reading at certain meter-range values, as well as occasional false and unexpected reversals of meter reading as the meter's range was adjusted. | 1. A device operated by a user to monitor and indicate changes in resistance of a living body comprising: a resistance measuring circuit having external leads for sensing the resistance of a living body placed across the external leads;an amplifier coupled to the resistance measuring circuit for producing an analog measurement signal indicative of the sensed body resistance;an indicator circuit for displaying visually perceivable indicia representative of sensed body resistance changes; anda digital processing unit for digitizing and digitally processing the analog measurement signal in a manner that substantially offsets effects of component aging, tolerances and temperature on measurement signal accuracywherein the digital processing unit includesmeans for substituting a plurality of electrical resistance values for sensing by the amplifier in lieu of a body resistance to produce measurement signals corresponding to simulated body resistance values, said plurality simulating a plurality of body resistance values,means for digitizing the measurement signals corresponding to the simulated body resistance values, and storing in memory a resulting plurality of calibrated measurement values corresponding to the plurality of simulated body resistance values,compensation means for computing, based on the stored calibrated measurement values, calibrated measurement values to be associated with respective additional body resistance values,means for producing an indicator-driving series of digital difference values during the monitoring of the living body's resistance that represents difference between the monitored living body's digitized measurement signals and a selected user-adjustable base value, the user-adjustable base value being selected by the user from calibrated measurement values,manually positionable means operable by the user to select from the plurality of said base values, and sensitivity adjustment means for controlling a change in the indicator-driving difference values caused by a change in the monitored living body's sensed resistance, andmeans applying an automatic correcting gain factor to the indicator-driving value as a function of the selected base value to produce the digitally processed measurement signal, the gain-applying means applying a first non-linear gain when the selected base value corresponds to a low living body resistance value of less than approximately 5 K-ohms, and a second non-linear gain when the selected base value corresponds to a high living body resistance value of more than 100 K-ohms, the gain for the living body resistances values therebetween being essentially a constant, said first non-linear gain being more than said constant and increasing with decreasing base value, said second non-linear gain being less than said constant and increasingdecreasing with increasing base value. 2. The device of claim 1 wherein the first body-resistance value is approximately 5K-ohms. 3. The device of claim 1 wherein... | Church of Spiritual Technology | A61B005/00 A61B005/05 A61B005/053
US20150265178 | A1 | 2015-09-24 | METHOD AND APPARATUS FOR DETERMINING CHARACTERISTICS OF CEREBRAL ISCHEMIA BASED ON MAGNETIC RESONANCE DIFFUSION WEIGHTED IMAGING | 2014-09-25 | The present invention discloses a method and apparatus for determining characteristics of cerebral ischemia based on magnetic resonance diffusion weighted imaging, so as to provide a more objective basis for determining whether an acute cerebral ischemia patient should be treated with thrombolysis. The method comprises: determining a cerebral ischemia region of a patient based on magnetic resonance diffusion weighted imaging of the patient, wherein the cerebral ischemia region comprises a core region and a transition region; determining an apparent diffusion coefficient ADC characteristic parameter ADCr in a region with high DWI values in the magnetic resonance diffusion weighted imaging according to diffusion weighted image DWI values in the core region and transition region; and judging whether ADC values in the region with high DWI values and the region with high DWI values are mismatched according to the ADC characteristic parameter ADCr. The method according to embodiments of the present invention provides a more scientific and objective basis for making a decision on whether the acute cerebral ischemia patient should be treated with thrombolysis, thereby improving a cure rate of the cerebral ischemia patient. | 1. A method for determining characteristics of cerebral ischemia based on magnetic resonance diffusion weighted imaging, wherein the method comprises: determining a cerebral ischemia region of a patient based on magnetic resonance diffusion weighted imaging of the patient, wherein the cerebral ischemia region comprises a core region and a transition region;determining an apparent diffusion coefficient ADC characteristic parameter ADCr in a region with high DWI values in the magnetic resonance diffusion weighted imaging according to diffusion weighted image DWI values in the core region and transition region; andjudging whether ADC values in the region with high DWI values and the region with high DWI values are mismatched according to the ADC characteristic parameter ADCr. 2. The method of claim 1, wherein the step of determining a cerebral ischemia region of a patient based on magnetic resonance diffusion weighted imaging of the patient comprises: calculating the ADC values of voxels in the magnetic resonance diffusion weighted imaging; determining a region of which the ADC values of voxels in the magnetic resonance diffusion weighted imaging are less than D1×ADCref as the core region; and determining a region of which the ADC values of voxels in the magnetic resonance diffusion weighted imaging are in the range of [D1×ADCref, D2×ADCref] and that is spatially adjacent to the core region as the transition region, wherein ADCref is the ADC value of normal brain tissues, D1 is a constant in the range of [0.6, 0.7], and D2 is a constant in the range of [0.8, 0.9]. 3. The method of claim 1, wherein, the step of determining an apparent diffusion coefficient ADC characteristic parameter ADCr in a region with high DWI values in the magnetic resonance diffusion weighted imaging according to diffusion weighted image DWI values of the core region and transition region comprises: calculating an average DWI gray scale value DWIavg and a maximum DWI value DWImax according to the DWI values in the core region;determining a region that consists of voxels with the DWI values being not less than Th1 in the core region and transition region as the region with high DWI values in the magnetic resonance diffusion weighted imaging, wherein Th1 is a preset value or a constant in the range of (DWIavg+DWImax)/2, 1.1×(DWIavg+DWImax)/2]; andcalculating the ADC values in the region with high DWI values, and using a ratio of the voxels in the region with high DWI values and whose ADC values are not less than C1×ADCref to all voxels in the region with high DWI values as the ADC characteristic parameter ADCr in the region with high DWI values in the magnetic resonance diffusion weighted imaging, wherein C1 is a constant in the range of [0.6, 0.7], and ADCref is the ADC values of normal brain tissues. 4. The method of claim 1, wherein, the step of judging whether ADC values in the region with high DWI values and the region with high DWI values are mismatched according to the... |  | A61B005/055 A61B005/026 G01R033/563
US20150265152 | A1 | 2015-09-24 | CATHETER IMAGING PROBE AND METHOD | 2015-03-30 | A catheter imaging probe for a patient. The probe includes a conduit through with energy is transmitted. The probe includes a first portion through which the conduit extends. The probe includes a second portion which rotates relative to the conduit to redirect the energy from the conduit. A method for imaging a patient. The method includes the steps of inserting a catheter into the patient. There is the step of rotating a second portion of the catheter relative to a conduit extending through a first portion of the catheter, which redirects the energy transmitted through the conduit to the patient and receives the energy reflected back to the second portion from the patient and redirects the reflected energy to the conduit. | 1. A catheter imaging probe comprising: a conduit through which electromagnetic radiation is transmitted; a first portion through which the conduit extends; and a second portion which provides movement relative to the conduit to redirect the electromagnetic radiation from the conduit by a movement of mass flow of ions; and an electric field generates the movement of the mass flow. 2. A probe as described in claim 1 wherein the first portion includes at least two interlacing electrodes to generate a positive and a negative charge. 3. A probe as described in claim 2 wherein the second portion includes a rotor through which the conduit extends and a transparent cover containing the rotor, the rotor and inner surface of the capsule defines the movement of mass flow of ions about the rotor and the first conduit includes a separator to seal the mass flow of ions in the second portion, as to generate a circular-oriented electric field causing the rotor to rotate about the conduit via reactive force provided by the mass flow of ions. 4. A probe as described in claim 3 wherein the mass flow is a dielectric fluid including strongly charged electrodes to generate molecule ions; and the molecule ions move to the negative charge electrode to create a density difference of osmotic force. 5. A probe as described in claim 4 wherein the second portion has one or more optical redirection elements attached to the center shaft which redirects the electromagnetic radiation from the conduit. 6. A probe as described in claim 5 wherein the conduit is a radiation waveguide. 7. A probe as described in claim 6 wherein the radiation waveguide is a single mode fiber. 8. A probe as described in claim 7 wherein the optical redirection element includes a prism which reflects light from the conduit, the prism rotating with the center shaft. 9. A catheter imaging probe comprising: a conduit through which electromagnetic radiation is transmitted; a first portion through which the conduit extends; and a second portion which provides movement relative to the conduit to redirect the electromagnetic radiation from the conduit by generating the deformation in a media material about the second portion. 10. A probe as described in claim 9, wherein the first portion includes an electrode and the second portion includes actuating materials. 11. A probe as described in claim 10, wherein the actuating materials are a shape memory alloy to generate deformation. 12. A probe as described in claim 10, wherein the actuating materials are a thermal expansive material to generate deformation. 13. A probe as described in claim 10, wherein the actuating materials are a dielectric media material. 14. A probe as described in claim 10, wherein the actuating materials are a piezoelectric material to generate deformation. 15. A catheter imaging probe comprising: a radiation waveguide concentrically disposed through a nanostator, a medium structure, and a nanorotor; wherein a driving energy r... |  | A61B005/00
US09125610 | B2 | 2015-09-08 | Oral screening device | 2012-05-08 | An oral cancer screening device 10 used for the detection of pre-cancerous and cancerous tissue has a power supply 100, an illumination source 200, a selector switch 300 that enables the activation of a specific wavelength of light from the illumination source 200, an electrical system 400 in communication with the selector switch 300 and the illumination source 200, a heat sink 500 in thermal communication with the illumination source, a filter or cover 600 to protect the illumination source, and a transparent sheath 700 for providing a sanitary shield for the device when it is brought into contact or close proximity with the patient oral cavity. The sheath may optionally have an angled mirror incorporated at a distal end of the sheath to provide the operator with a reflected image of the illuminated tissue 900. The operator will optionally utilize head mounted lenses 800 to assist the operator's visualization of the light from the illuminated oral cavity. | 1. An oral device to screen for precancerous and cancerous tissue comprises: (a) a power housing containing a power supply positioned at a first end of the oral device;(b) an electronic housing has a proximal end and a distal end, the distal end forms a second end of the oral device, wherein the electronic housing encloses (i) a plurality of illumination units, wherein a first illumination unit includes a plurality of light emitters;(ii) an electrical system in communication with the plurality of illumination units; and(iii) a heat sink, transversing the electronic housing from its proximal end to its distal end, wherein the electrical system is mounted along a length of a planar surface of the heat sink and each illumination unit is separately mounted proximal a distal end of the heat sink and positioned to prohibit emitted light from the plurality of illumination units from mixing before the emitted light exits the oral device and to ensure that the emitted light from the plurality of illumination units illuminate the same area of the oral cavity during screening when the distal end of the electronic housing is inserted into the oral cavity, and wherein the heat sink is in thermal communication with the plurality of illumination units and the electrical system;(c) a plurality of emission ports equal to a number of the plurality of illumination units, wherein the plurality of emission ports pierce the electronic housing proximal the distal end of the electronic housing and wherein one emission port is aligned with each illumination unit mounted on the heat sink;(d) a number of protective shields equal to a number of the plurality of emission ports, wherein one protective shield is mounted over each emission port; and(e) a selector switch mounted on the proximal end of the electronic housing, the selector switch includes a plurality of positions wherein each switch position is wired to activate a predetermined circuit and at least one switch position simultaneously activates more than one light emitter of the first illumination unit. 2. The oral device of claim 1, wherein the first illumination unit includes one light emitter that emits red light, one light emitter that emits blue light, and one light emitter that emits green light. 3. The oral device of claim 1, wherein a first position of the selector switch activates the first illumination unit to emit white light, a second position of the selector switch activates the first illumination unit to emit amber light, and a third position of the selector switch activates a second illumination unit to emit violet light. 4. The oral device of claim 1, further comprises a selectably attachable transparent sheath that fits over a distal end of the electronic housing, wherein whenever the selectably attachable transparent sheath is attached to the oral device the selectably attachable transparent sheath covers all of the plurality of emission ports and the protective shields. 5. The oral device of c... | REMICALM, LLC | A61B006/00 A61B001/247 A61B001/00 A61B001/04 A61B005/00 G01N021/64 A61B001/06
US20150250417 | A1 | 2015-09-10 | STAMINA MONITORING METHOD AND DEVICE | 2015-05-21 | The present disclosure provides an exercise assistive device. The present disclosure also provides a method for estimating stamina level and a method for adjusting the method according to a user's anaerobic energy level and aerobic energy level. The present disclosure further provides the several types and applications of the exercise assistive device. | 1. A stamina monitoring device, comprising: a sensor module to sense a physiological signal;an user interface to receive a biological information;a storage to store the biological information and at least one mathematical model;a processing module to execute the at least one mathematical model to do the following:estimating an anaerobic energy and an aerobic energy based on the physiological signal and the biological information;combining the anaerobic energy and the aerobic energy into a stamina level. 2. The device of claim 1, wherein the anaerobic energy is correlated to accumulation of lactate acid concentration. 3. The device of claim 1, wherein the aerobic energy is correlated to calorie consumption. 4. The device of claim 1, wherein the biological information comprises at least one of body dimension information such as height, weight, age, gender. 5. The device of claim 1, wherein the sensor module senses at least one of the following: EKG signal, heart rate variability, pulse, heart rate, breathing pattern, body temperature, blood glucose, blood pressure, glycogen concentration, oxygen concentration, body composition, power, cadence, speed, elevation, and inclination. 6. The device of claim 1, wherein the sensor module comprises an EKG sensor that senses heart rate. 7. The device of claim 1, wherein the user interface comprises at least one output such as a display, a vibrating component, or a speaker. 8. The device of claim 1 further comprising: a strap, wherein the stamina monitoring device is fixed directly or indirectly on a user's skin by the strap. 9. The device of claim 8, wherein the stamina monitoring device is fixed at the user's forehead, wrist, leg or arm by the strap. 10. The device of claim 1, wherein the stamina level is outputted to be in conjunction with at least one parameter such as heart rate, velocity, time, map, temperature, humidity, altitude, calorie consumption, exercising efficiency, body composition, power, cadence, speed, elevation, inclination, BMI or estimated maximum exercise displacement. 11. The device of claim 1, wherein the user interface outputs a notification when the anaerobic energy and/or the aerobic energy reaches a threshold. 12. The device of claim 11, wherein the notification is vibrating notification, voice notification, or visual notification. 13. The device of claim 1, wherein the stamina level is further mapped to a RPE scale and outputted by the user interface. 14. The device of claim 1, wherein the processing module is further configured to estimate a maximum calorie consumption based on the stamina level and the aerobic energy. 15. The device of claim 1, further comprising: an exercise sensor to directly or indirectly provide real-time displacement information. 16. The device of claim 15, wherein the processing module is further configured to estimate a maximum exercising displacement based on the stamina level and the displacement information. 17. The device of claim 16, ... |  | A61B005/00 A61B005/11 A61B005/145 A61B005/0205 A61B005/0402
US09131845 | B2 | 2015-09-15 | Optical probe | 2008-12-19 | The invention relates an optical probe (1) suitable for non-linear optics such as two-photon imaging for medical purposes. The probe has an optical guide (2) and a lens system (6) positioned rigidly at an end portion (2a) of the optical guide. Additionally, a housing (3) with a cavity for the optical guide (2) and the lens system (6), the housing having at its distal end a transparent window (4), is comprised in the probe. The optical guide (2) with the lens system (6) is displaceably mounted within the housing, preferably in a transverse direction. Also, the housing (3) has an auxiliary, peripheral optical guide (5) optically connected to the transparent window (4). The invention is advantageous for obtaining an optical probe with a significantly larger collection efficiency. The optical probe may advantageous be applied in connection with two-photon spectroscopy where both ballisitic photons and diffusing fluorescence photons can be used in the detection of an event. | 1. An optical probe (1), the probe comprising: an optical guide (2),a lens system (6) positioned rigidly at a distal end portion (2a) of the optical guide,a housing (3) with a cavity for the optical guide (2) and the lens system (6), the housing having at its distal end a transparent window (4),wherein the optical guide (2) with the lens system (6) is displaceably mounted within the housing, andwherein the housing (3) further comprises an auxiliary, peripheral optical guide (5) optically connecting the transparent window (4) to an image detector (ID). 2. The optical probe according to claim 1, wherein the optical guide (2) and the lens system (6) is arranged for confocal imaging. 3. The optical probe according to claim 2, wherein the auxiliary, peripheral optical guide (5) is arranged for non-confocal imaging. 4. The probe according to claim 1, wherein the auxiliary, peripheral optical guide (5) is arranged for receiving reflected light emitted by the optical probe. 5. The probe according to claim 1, wherein the auxiliary, peripheral optical guide (5) extends substantially along at least half the periphery of the end part of the optical probe. 6. The probe according to claim 1, wherein the optical guide (2) is an optical fiber, the lens system (6) being positioned a distance (L) away from the optical exit of the optical fiber, the distance (L) being significantly larger than a core diameter (Df) of the optical fiber. 7. The probe according to claim 1, wherein the lens system (6) is rigidly connected to the optical guide with an intermediate mount fixated at the distal end (2a) of the optical guide and fixated on the lens system (6). 8. The probe according to claim 7, wherein the lens system (6) mounted at the distal end (2a) of the optical guide is mounted displaceable in a transverse direction (A3) of the optical guide (2). 9. The probe according to claim 1, wherein the transparent windows (4) comprises a further lens system, the further lens system being rigidly connected to the housing (3). 10. The probe according to claim 1, wherein the lens system (130) has a numerical aperture so as to enable non-linear optical phenomena. 11. The probe according to claim 1, wherein the optical guide is a photonic crystal fiber, or a polarization maintaining fiber. 12. An optical imaging system (100), the system comprising an optical probe (1) according to claim 1,a radiation source (RS) optically coupled to said optical probe (1), the probe being arranged for guiding radiation emitted from the radiation source to a region of interest (ROI), andan imaging detector (ID) optically coupled to said optical probe (1), the detector being arranged for imaging using reflected radiation from the region of interest (ROI). 13. The optical imaging system according to claim 12, wherein the radiation source (RS) of the optical imaging system is capable of emitting radiation with an intensity, and/or with a spatial and temporal distribution so at to enable non-... | Koninklijke Philips N.V. | G01J001/04 G01J001/42 G01J005/08 A61B005/00 A61B001/00
US09131867 | B2 | 2015-09-15 | Atrial fibrillation detection | 2013-04-22 | A method of detecting atrial fibrillation (AFib) includes receiving electrical signals representative of a beating heart and measuring atrial activity over a time window of three or more beats. The method may also include measuring beat interval variation over the time window and combining the measures of atrial activity and beat interval variation to produce an indication of an atrial fibrillation condition in the electrical signal. The method may further include producing the indication with a processing system. Measuring atrial activity may include measuring P waves, and measuring P waves may include analyzing a standard deviation of a PR interval. | 1. A method of detecting atrial fibrillation (AFib), the method comprising: receiving electrical signals representative of a beating heart;measuring atrial activity over a time window of three or more beats;measuring beat interval variation over the time window;combining the measures of atrial activity and beat interval variation to produce an indication of an atrial fibrillation condition in the electrical signal; andproducing the indication with a processing system;wherein measuring atrial activity further comprises measuring conduction of at least one Pwave by analyzing a standard deviation of a PR interval for the at least one P wave. 2. The method of claim 1, wherein the at least one P wave is classified as conducting when the standard deviation of the PR interval for the at least one P wave is low. 3. The method of claim 2, wherein the at least one P wave comprises a plurality of P waves, and wherein the classification of the PR interval as an irregular rhythm other than AFib depends on a count of the plurality of P waves detected in the PR interval classified as conducting. 4. The method of claim 3, wherein a hysteresis filter is utilized to increase reliability of the count of the conducting P waves. 5. The method of claim 2 wherein the electrical signals are provided from plural electrical channels and wherein the method further comprises: determining whether one or more P waves are detected during a TQ interval on a channel from the plural channels with a largest expected P-wave;combining a number and times of detected P waves from that channel when plural P-waves are detected; otherwise,combining a number and times of detected P waves from an alternate one of the plural channels. 6. The method of claim 2 wherein measuring atrial activity further comprises computing a measure of a fraction of beat intervals that have one detected P wave. 7. The method of claim 2 wherein measuring atrial activity further comprises determining if more than one P wave is present in a beat interval. 8. The method of claim 1 wherein measuring atrial activity further comprises using information from more than one signal channel representative of a beating heart to detect and classify the at least one P wave. 9. The method of claim 8 wherein measuring atrial activity further comprises: measuring the atrial activity for a plurality of channels;determining a quality indicator for the measured channels; andselecting one of the measures from the channels based at least in part on the determined quality indicators for the measured channels. 10. The method of claim 1 wherein measuring atrial activity, measures the atrial activity over the time window and further comprises: producing two or more atrial activity measures in the time window; andcombining the atrial activity measures into a representative atrial activity measure for the time window. 11. A computer program product residing on a computer readable medium for detecting atrial fibrillation in an el... | Medicomp, Inc. | A61B005/04 A61B005/046
US09146448 | B2 | 2015-09-29 | Correlated control for close focus stereoscopic viewing | 2013-07-23 | Exceptionally crisp infrared images are provided by a binocular infrared imaging system for close in focusing that simultaneously directs the center lines of the optical channels to a close in point while at the same time providing auto focusing. | 1. A binocular infrared imaging system for close in focusing comprising: a pair of binoculars having optical channels including an objective lens that defines an optical center line for the channel; a pivotable assembly for skewing the center lines for the optical axes to intersect at a near in point in space; and, a focusing assembly for simultaneously focusing on said near in point as said channels are skewed to said near in point, wherein said pivotable assembly includes a pair of skewing gears each mechanically connected to a separate pivotable objective lens support and a focusing gear between said skewing gears operably engaging said skewing gears with the rotation thereof, thus to skew the optical center lines upon rotation of said focusing gear. 2. The apparatus of claim 1, wherein said near in point is a range from said binoculars of between 6 inches and 60 inches. 3. The apparatus of claim 1, wherein said pivotable assembly includes pivotable objective lens support for each channel. 4. The apparatus of claim 1, wherein said skewing gears includes sector gears, each having gear teeth along a periphery thereof. 5. The apparatus of claim 4, wherein each of said optical channels includes a focal plane array and wherein said focusing assembly includes a translating carriage for each of said optical channels for moving an associated focal plane array along the optical center line of the associated objective lens. 6. The apparatus of claim 5, wherein said carriage carrying a focal plane array is moved responsive to the skewing of the center lines of said optical channels. 7. The apparatus of claim 6, and further including a mechanical linkage between said skewing gears and respective carriages such that movement of said skewing gears results in moving of said carriages. 8. The apparatus of claim 7, wherein said mechanical linkage includes a pin-slot carrying assembly. 9. The apparatus of claim 7, wherein as said skewing occurs, each of said carriages moves the associated focal plane array away from the associated objective lens. 10. The apparatus of claim 5, and further including an auto focus module mechanically connected to a respective carriage for moving the respective carriage and the associated focal plane array so as to establish focus in the associated optical channel. 11. The apparatus of claim 5, wherein each of said carriages is made to translate along support rods mechanically affixed to associated objective lens supports. 12. The apparatus of claim 5, and further including a roller assembly for each of said carriages for permitting translation of said carriages with respect to associated objective lenses along respective center lines thereof. 13. The apparatus of claim 12, wherein said roller assembly includes wheels in a cage mechanically fixed to the associated objective lens support. 14. The apparatus of claim 1, wherein each of said optical channels includes a focal plane array. 15. The apparatus of claim 14, whe... | BAE Systems Information and Electronic Systems Integration Inc. | G02B023/00 G03B015/14 H01L027/146 G02B023/12 G03B017/48 G02B007/06 G02B023/18 A61B005/00 H04N005/225 H04N005/33 H04N013/02 H04N013/04
US09138153 | B2 | 2015-09-22 | Sphygmograph and signal processing method | 2012-03-21 | A sphygmograph includes: a first signal processing unit and a second signal processing unit that process pulse waves obtained from a pulse sensor unit; a signal processing selection unit that determines whether or not to cause the second signal processing unit to also operate at the same time as the first signal processing unit; and a save data generation unit that saves, of the signal processing results from the first signal processing unit and the second signal processing unit, the signal processing result selected by the signal processing selection unit. | 1. A sphygmograph comprising: a photoelectric sensor unit that detects an amount of light emitted from a human body and outputs an electrical signal;a first signal processing unit that performs a signal process on the signal outputted from the photoelectric sensor unit;a second signal processing unit that performs a signal process on the signal outputted from the photoelectric sensor unit in a different process from that of the first signal processing unit;a signal processing selection unit that determines whether or not to cause the second signal processing unit to operate along with the first signal processing unit in parallel at the same time; anda signal processing result saving unit that saves, of signal processing results of the first signal processing unit and the second signal processing unit, a signal processing result selected by the signal processing selection unit. 2. The sphygmograph according to claim 1, wherein the signal processing selection unit includes: a motion sensor unit that detects a motion amount of the human body and outputs a signal; anda motion signal processing unit that performs a signal process on the signal outputted from the motion sensor unit, andthe signal processing selection unit determines whether or not to cause the second signal processing unit to operate along with the first signal processing unit in parallel at the same time in accordance with a value outputted by the motion signal processing unit. 3. The sphygmograph according to claim 1, wherein the signal processing selection unit includes: a shift sensor unit that detects an amount by which the photoelectric sensor shifts from the human body and outputs a signal; anda shift signal processing unit that performs a signal process on the signal outputted from the shift sensor unit, andthe signal processing selection unit determines whether or not to cause the second signal processing unit to operate along with the first signal processing unit in parallel at the same time in accordance with a value outputted by the shift signal processing unit. 4. The sphygmograph according to claim 1, wherein the signal processing selection unit includes: an analysis unit that analyzes the signal processing result of at least one of the first signal processing unit and the second signal processing unit, andthe signal processing selection unit determines whether or not to cause the second signal processing unit to operate along with the first signal processing unit in parallel at the same time in accordance with a value outputted by the analysis unit. 5. The sphygmograph according to claim 1, wherein the first signal processing unit extracts a characteristic point from the signal outputted by the photoelectric sensor unit;the characteristic point is taken as the signal processing result of the first signal processing unit; andthe second signal processing unit converts the signal outputted by the photoelectric sensor unit into a digital signal and takes a signal amplitu... | SEIKO EPSON CORPORATION | H04N007/18 A61B005/024 A61B005/00
US09138319 | B2 | 2015-09-22 | Method and system for aligning a prosthesis during surgery | 2011-12-16 | Presented are methods and systems for determining, monitoring, and displaying the relative positioning of two rigid bodies during surgery. In particular, the present disclosure relates to methods and systems for positioning a prosthesis relative to a bone during a surgery as well as to systems and methods for verifying resulting relative positioning of adjacent bones. | 1. A system for intra-operative surgical measurement and display of relative position of a surgical tool with respect to the anatomy of a patient comprising: a first sensor unit configured to attach to a bone of the patient, the first sensor unit comprising an optical sensor configured to receive light and determine a direction of the light;a second sensor unit which, when in use, is attached to the surgical tool, the second sensor unit comprising at least one of three emitted and three reflected light sources configured to provide a signal representing a six degree of freedom position to the first sensor unit in a field of view aligned with a surgical site, the first sensor unit generating and communicating sensor information in response to the signal with which to determine the relative position in six degrees of freedom;at least one human interface sensor for receiving user input, wherein either the first sensor unit or the second sensor unit comprises the at least one human interface sensor;a non-transitory computer readable storage device storing instructions and data, which when executed by a processing component, configure the processing component to:receive the sensor information from the optical sensor;receive input from the at least one human interface sensor for invoking the processing component to perform a registration of the first sensor unit to the bone;register the relative position of the first sensor unit to the bone in response to receiving input and sensor information indicating reference locations on the bone;determine the relative position in six degrees of freedom in accordance with the sensor information;determine display information in accordance with the relative position; and,provide the display information for presenting by a display unit. 2. The system of claim 1 wherein the bone is one of a pelvis and a femur. 3. The system of claim 1 wherein the surgical tool is one of a tool for joint replacement surgery, a tool for joint resurfacing surgery and a tool for joint revision surgery. 4. The system of claim 1 wherein the bone comprises a pelvis and the first sensor unit comprises the human user interface sensor to receive user input for invoking the processing component to perform a registration of the first sensor unit to the pelvis; and wherein the second sensor unit provides sensor information indicating reference locations on the pelvis to perform the registration. 5. The system of claim 4 wherein the second sensor unit is attached to a femur following registration such that the component determines the relative position of the femur and the pelvis. 6. The system of claim 1 comprising the processing component. 7. The system of claim 1 comprising the display unit. 8. The system of claim 1 wherein the at least three emitted light sources are provided by at least three markers. 9. The system of claim 1 wherein the at least three reflected light sources are provided by at least three reflective markers. 10. The... | INTELLIJOINT SURGICAL INC. | A61B017/58 A61B017/60 A61B005/103 A61B005/117 A61F002/32 A61B017/17 A61B005/00 A61B019/00 A61B005/11 A61B006/03 A61F002/46
US09131868 | B2 | 2015-09-15 | Hearing determination system, and method and program for the same | 2012-08-01 | The determination system includes a presented-speech sound control section for determining a speech sound to be presented to a user; auditory/visual stimulation presentation sections for presenting the determined speech sound as an audio/a character; a group-wise summation section for taking a summation of an event-related potential of an electroencephalogram signal of the user for each group of speech sounds; a first determination section for, from the event-related potential having been subjected to summation for each group, making a group-by-group determination of comfortableness as to whether the user is comfortably hearing to the speech sound, to at least determine whether the user is listening to the speech sound with strife, or to determine whether the user is annoyed by the speech sound; and a second determination section for, from the event-related potential, making a speech sound-by-speech sound determination of intelligibility as to whether the user is clearly hearing the speech sound. | 1. A determination system comprising: one or more memories storing a speech sound database retaining data of a plurality of speech sounds and data defining at least one group within the plurality of speech sounds; andcircuitry which in operation is configured to:measure an electroencephalogram signal of a user;determine speech sounds to be presented to the user, by referring to the speech sound database;present the determined speech sounds to the user as an audio;present the determined speech sounds to the user as a character;present the determined speech sounds to the user as a character;by referring to the speech sound database, take a summation of event-related potentials of the electroencephalogram signal for each group of presented speech sounds;from the event-related potentials having been subjected to summation for each group, determine an arithmetic-meaned electroencephalogram waveform and analyze a peak component of the arithmetic-meaned electroencephalogram waveform to make a group-by-group determination of comfortableness as to whether the user is comfortably hearing the presented speech sounds, to at least determine whether the user is listening to the presented speech sounds with strife, or to determine whether the user is annoyed by the speech sounds;from the arithmetic-meaned electroencephalogram waveform analyze a peak component of the arithmetic-meaned electroencephalogram waveform to make a speech sound-by-speech sound determination of intelligibility as to whether the user is clearly hearing the presented speech sounds; andoutput an adjustment amount for amplifying speech sounds based on the comfortableness and intelligibility determinations. 2. The determination system of claim 1, wherein the circuitry is configured to make a group-by-group determination of comfortableness based on whether the arithmetic-meaned electroencephalogram waveform for each group has a predetermined positive component in a range from 600 ms to 900 ms based on a point in time at which the audio of the speech sound is presented as a starting point, and has a predetermined negative component in a range from 100 ms to 300 ms. 3. The determination system of claim 2, wherein, circuitry in operation further is configured to: determine whether the arithmetic-meaned electroencephalogram waveform for each group has a predetermined positive component in a range from 600 ms to 900 ms based on the point in time at which the audio of the speech sound is presented as a starting point;determine whether the user is comfortably hearing the speech sound based on whether the arithmetic-meaned electroencephalogram waveform for each group has a predetermined negative component in a range from 100 ms to 300 ms based on the point in time at which the audio of the speech sound is presented as a starting point;make a group-by-group determination of comfortableness based on the positive component determination result and the negative component determination result. 4. The de... | Panasonic Intellectual Property Management Co., Ltd. | A61B005/04 H04R029/00 A61B005/0484 H04R025/00
US09119598 | B2 | 2015-09-01 | Methods and systems for determining physiological information using reference waveforms | 2012-09-11 | A physiological monitoring system may process a physiological signal such a photoplethysmograph signal from a subject. The system may determine physiological information, such as a physiological rate, from the physiological signal. The system may use search techniques and qualification techniques to determine one or more initialization parameters. The initialization parameters may be used to calculate and qualify a physiological rate. The system may use signal conditioning to reduce noise in the physiological signal and to improve the determination of physiological information. The system may use qualification techniques to confirm determined physiological parameters. The system may also use autocorrelation techniques, cross-correlation techniques, fast start techniques, and/or reference waveforms when processing the physiological signal. | 1. A subject monitoring system for determining physiological information of a subject, comprising: a sensor configured to generate a photoplethysmograph signal, wherein the sensor detects light attenuated by the subject; andprocessing equipment coupled to the sensor, wherein the processing equipment is configured to: calculate a correlation sequence based on a portion of the photoplethysmograph signal and a stored reference waveform;determine physiological rate information based on the correlation sequence;select a new reference waveform that is derived from the photoplethysmograph signal, wherein a size of the new reference waveform is selected based on a period associated with the physiological rate information;determine whether to qualify the new reference waveform; andwhen the new reference waveform is qualified, store the new reference waveform;calculate a subsequent correlation sequence based on a more recent portion of the photoplethysmograph signal and the new reference waveform; anddetermine subsequent physiological rate information based on the subsequent correlation sequence. 2. The system of claim 1, wherein when the processing equipment does not qualify the new reference waveform, the processing equipment is further configured to: discard the new reference waveform;calculate a subsequent correlation sequence based on a more recent portion of the photoplethysmograph signal and the stored reference waveform; anddetermine subsequent physiological rate information based on the subsequent correlation sequence. 3. The system of claim 1, wherein the processing equipment is further configured to analyze a shape of the new reference waveform. 4. The system of claim 1, wherein the processing equipment is further configured to: generate a threshold based on the correlation sequence;identify threshold crossings; anddetermine a difference associated with at least two threshold crossings. 5. The system of claim 1, wherein the physiological rate is a pulse rate. 6. A processing module for determining physiological information of a subject, wherein the processing module is configured to: receive a photoplethysmograph signal derived from a detector output, wherein the detector detects light attenuated by the subject;calculate a correlation sequence based on a portion of the photoplethysmograph signal and a stored reference waveform;determine physiological rate information based on the correlation sequence;select a new reference waveform that is derived from the photoplethysmograph signal, wherein a size of the new reference waveform is selected based on a period associated with the physiological rate information;determine whether to qualify the new reference waveform; andwhen the new reference waveform is qualified, store the new reference waveform;calculate a subsequent correlation sequence based on a more recent portion of the photoplethysmograph signal and the new reference waveform; anddetermine subsequent physiological rate information base... | Covidien LP | A61B005/024 A61B005/00 A61B005/1455
US09119761 | B2 | 2015-09-01 | Methods and system for performing remote ischemic preconditioning | 2012-07-06 | A system for remote ischemic preconditioning that includes a cuff, and actuator, and a controller that operates the actuator according to a treatment protocol. The treatment protocol includes a plurality of treatment cycles that each comprise cuff actuation, an ischemic duration, cuff release, and a reperfusion duration. | 1. An automatic device for remote ischemic preconditioning treatment, the device comprising: a single cuff having a single bladder configured to retract about a limb of a subject;a controller connected to said cuff, said controller being configured to perform a plurality of sequentially actuated treatment cycles, each cycle comprising: inflating said cuff to a cuff pressure to occlude blood flow of the subject;maintaining said cuff pressure at a pressure to occlude blood flow for an ischemic duration of one minute or more; anddeflating said cuff;wherein said cuff is further configured to be retained about said limb and deliver said remote ischemic preconditioning treatment. 2. The device as in claim 1, wherein said controller is connected to an outer side of said cuff over said limb. 3. The device as in claim 2, wherein said controller is connected to an inflatable portion of said cuff and oriented to face a user. 4. The device as in claim 1, wherein said controller is sufficiently powered for at least two remote ischemic preconditioning treatments. 5. The device as in claim 1 further comprising a transducer that identifies reperfusion through the limb, wherein said controller receives a signal from said transducer during the ischemic duration to confirm lack of reperfusion. 6. The system as in claim 5, wherein said controller receives a signal from said transducer during deflating said cuff to confirm reperfusion through the limb. 7. The system as in claim 5, wherein said transducer is selected from a group consisting of: a photoplethysmographic transducer, an ultrasonic flow transducer, a temperature transducer, an infrared detector, and a near infrared transducer. 8. The system as in claim 1, further comprising a safety release configured to allow blood flow through the limb when a safety criterion is met. 9. The device as in claim 8, wherein the safety criteria include one or more criteria selected from the group consisting of: a power outage of the device, a power spike in the device, and activation of a manual release switch. 10. The device as in claim 1, wherein said controller is configured to be reprogrammable. 11. The system as in claim 10, wherein said controller includes safeguards to prevent said subject from altering said treatment cycles. 12. The device as in claim 1, further comprising a bleed valve that continuously releases pressure from said cuff. 13. The device as in claim 1, further comprising a data logger for confirmation of subject compliance with a treatment protocol. 14. The device as in claim 1, further comprising a pulse oximeter for detecting a percentage of hemoglobin that is saturated with oxygen. 15. An automatic device for remote ischemic preconditioning treatment, the device comprising: a single cuff configured to retract about a limb of a subject, the cuff including a single bladder;an actuator detachably connected to an outer side of said cuff over said limb;a controller that controls said actuato... | The Hospital For Sick Children | A61B005/02 A61B005/022 A61B017/135 A61H009/00 A61B017/132
US09125615 | B2 | 2015-09-08 | System and method for non-invasive measurement of carpal tunnel pressure | 2013-09-09 | Method and system for non-invasive determination of a pressure characteristic associated with carpal tunnel (CT) region of a subject. Speed of a shear wave induced in the tissue of the subject and propagating through the CT region is measured at least once. The pressure characteristic is substantially proportional to determined speed. | 1. A method for determining a material characteristic of a closed compartment of a body of a subject with an ultrasound system, the closed compartment having a tendon, the method comprising: with a transducer of said ultrasound system, non-invasively determining a first value corresponding to a speed of propagation of a shear wave induced, with an external input applied to a tissue of the subject, in proximity to the closed compartment;with a transducer of said ultrasound system, non-invasively determining a second value corresponding to a speed of propagation of said shear wave in tissue in a region associated with the closed compartment;with a processor of said system, calculating a current value of pressure in the closed compartment by applying a functional relationship between said pressure and said speed to the first and second values, said functional relationship having been measured on a testing device that contains a model of said closed compartment; andoutputting data representing the current value of pressure in the closed compartment. 2. A method according to claim 1, wherein said external input is applied to the tissue at a region outside of the closed compartment. 3. A method according to claim 1, wherein at least one of said determining a first value and said determining a second value is effectuated with the use of an ultrasound system, and wherein said calculating includes calculating a parameter representing instantaneous pressure in the closed compartment based on a pre-determined functional dependence of at least one of said first and second values on pressure in the closed compartment. 4. A method according to claim 1, wherein at least one of said determining a first value and said determining a second value includes detecting ultrasound energy reflected from at least two detection points of the subject by insonating said at least two detection points with an amplitude-modulated ultrasound detection beam emitted by said ultrasound system. 5. A method according to claim 1, wherein the closed compartment having a tendon includes a carpal tunnel and said pressure is carpal tunnel pressure. 6. A method according to claim 1, further comprising receiving, with an ultrasound transducer, ultrasound energy reflected from at least one detection point in a region associated with the closed compartment by insonating said at least one detection point with ultrasound detection pulses. 7. A method according to claim 6, further comprising determining, from said received ultrasound energy, echo data indicative of a shear wave that is produced by applying a temporally-varying force to a vibration origin region of the subject and that propagates through the region associated with the region associated with the closed compartment. 8. A method according to claim 7, further comprising calculating, from said echo data, a first set of values including (N) values representing a physical parameter of said shear wave in the region associated with... | Mayo Foundation for Medical Education and Research | A61B008/00 A61B008/08 A61B005/00
US09138191 | B1 | 2015-09-22 | Integrated circuit module with lead frame micro-needles | 2014-07-09 | An integrated circuit (IC) module with a lead frame micro-needle for a medical device, and methods of forming the IC module are described. The methods include forming a lead frame blank including a micro-needle integrally formed therein. The micro-needle may be bent beyond an initial lower side of the lead frame blank. The initial lower side may be joined with a protection layer such that the bent micro-needle is embedded in the protection layer, which may be removably attached to the initial lower side and the bent micro-needle. An IC component may be affixed to an upper side of the lead frame blank. The IC component and an upper surface of a core of the lead frame blank may be encapsulated with a molding compound forming a packaging of the IC module. Removal of the protection layer may expose the bent micro-needle projecting away from the packaging. | 1. An integrated circuit (IC) module with lead frame micro-needle for a medical device, comprising: a lead frame core including an attachment surface and a micro-needle integrally formed therein, the micro-needle extending beyond a lower planar surface of the lead frame core;an IC component conductively bonded to the attachment surface; anda packaging encapsulating the IC component and at least an upper portion of the lead frame core, wherein the micro-needle projects outside of the packaging. 2. The IC module of claim 1, further comprising: a protection layer removably attached to the lower planar surface of the lead frame core, wherein at least a tip of the micro-needle is embedded in the protection layer. 3. The IC module of claim 2, wherein removal of the protection layer exposes the micro-needle projecting away from the packaging. 4. The IC module of claim 2, wherein at least the tip of the micro-needle is kept sterile by the protection layer. 5. The IC module of claim 1, wherein the micro-needle is formed as a continuous extension of a material forming the lead frame core. 6. The IC module of claim 1, wherein the micro-needle comprises two opposed micro-needles extending away from the packaging. 7. The IC module of claim 1, further comprising: a protection layer removably attached to the lower planar surface of the lead frame core; anda substrate secured to the protection layer, wherein a first adhesion strength between the protection layer and the substrate is stronger than a second adhesion strength between the protection layer and the lead frame core. 8. The IC module of claim 7, wherein the substrate is configured so that when the substrate is pulled off the packaging, the protection layer remains attached to the substrate. 9. The IC module of claim 1, further comprising: a protection layer removably attached to the lower planar surface of the lead frame core, wherein the protection layer is doped with a conductive additive; anda circuit coupled to the conductive additive and configured to activate the IC component when the protection layer with the conductive additive is removed from the lower planar surface of the lead frame core. 10. The IC module of claim 1, further comprising a sensor coupled to the micro-needle and configured to sense a parameter when the micro-needle contacts skin of a patient. | QUALCOMM Incorporated | H01L023/495 H01L023/48 A61B005/00 H01L021/48 H01L021/56
US10729376 | B2 | 2020-08-04 | Medical device with means to improve transmission of torque along a rotational drive shaft | 2015-05-22 | The present invention provides minimally invasive imaging probe/medical device having a frictional element integrated therewith for reducing non-uniform rotational distortion near the distal end of a medical device, such as an imaging probe which undergoes rational movement during scanning of surrounding tissue in bodily lumens and cavities. | 1. A catheter comprising: an elongate hollow sheath;a rotational drive shaft housed within a lumen of said elongate hollow sheath;a functional element mounted to said rotational drive shaft at a location that is remote from a proximal portion of said elongate hollow sheath; anda frictional component located remote from the proximal portion of the elongate hollow sheath, said frictional component being mechanically coupled to at least one of said rotational drive shaft and said functional element, such that said frictional component bears outwards to be in frictional contact with an inner surface of said elongate hollow sheath, said frictional component forming a seal when said frictional component contacts said inner surface of said elongate hollow sheath while permitting rotation of said functional element within, and with respect to, said elongate hollow sheath;wherein said frictional component is formed from a compressible material, such that contact between said frictional component and said inner surface of said elongate hollow sheath forms a pressure-dependent valve; andwherein said frictional component is shaped such that said pressure-dependent valve is a one-way valve. 2. The catheter according to claim 1 wherein said frictional component is configured such that said pressure-dependent valve is opened when fluid is introduced into a proximal portion of said lumen at a pressure exceeding an adequate pressure. 3. The catheter according to claim 1 wherein said frictional component is configured such that physiological pressures of fluids external to the catheter, transmitted to the sheath lumen via a flush port, are insufficient to overcome the sealing effect of said frictional component. 4. The catheter according to claim 1 wherein said frictional component is configured such that when said catheter is inserted into a vessel, systolic pressures external to the catheter, transmitted to the sheath lumen via a flush port, are insufficient to overcome the sealing effect of said frictional component. | SUNNYBROOK HEALTH SCIENCES CENTRE | A61B005/00 A61B008/00 A61B005/02 A61B008/12 A61B018/18 A61M025/01 A61M039/24 A61B001/00 A61B008/08 A61B018/14
US09706957 | B2 | 2017-07-18 | Sleep stage detection | 2015-06-08 | Therapy delivery to a patient may be controlled based on a determined sleep stage of the patient. In examples, the sleep stage may be determined based on a frequency characteristic of a biosignal indicative of brain activity of the patient. A frequency characteristic may include, for example, a power level within one or more frequency bands of the biosignal, a ratio of the power level in two or more frequency bands, or a pattern in the power level of one or more frequency bands over time. A therapy program may be selected or modified based on the sleep stage determination. Therapy may be delivered during the sleep stage according to the selected or modified therapy program. In some examples, therapy delivery may be controlled after making separate determinations of a sleep stage based on the biosignal and another physiological parameter, and confirming that the sleep stage determinations are consistent. | 1. A system comprising: a medical device configured to be implanted in a patient, the medical device comprising a therapy module configured to deliver therapy to a patient;a sensing module;external electrodes configured to be located external to the patient and electrically coupled to the sensing module, wherein the sensing module is configured to sense a brain signal of the patient via the external electrodes; anda processor configured to receive the brain signal from the sensing module, detect a non-REM sleep stage of the patient based on the brain signal, and, in response to detecting the non-REM sleep stage, control the therapy module to deliver therapy configured to improve performance of one or more motor tasks by the patient relative to a patient state in which the patient is not receiving the therapy. 2. The system of claim 1, wherein the non-REM sleep stage comprises one or more of a Stage 1 sleep stage, a Stage 2 sleep stage, or a Deep Sleep sleep stage. 3. The system of claim 1, wherein the processor is configured to detect the non-REM sleep stage by at least: determining a frequency characteristic of the brain signal, anddetermining a sleep stage of the patient based on the determined frequency characteristic of the brain signal. 4. The system of claim 3, wherein the frequency characteristic comprises at least one of: a power level of the brain signal within one or more frequency bands, a ratio of power levels in two or more frequency bands of the brain signal, or a trend in a power level of the brain signal within one or more frequency bands over time. 5. The system of claim 3, wherein the sensing module comprises a first sensing module, the system further comprising a second sensing module configured to generate a physiological signal indicative of a physiological parameter of the patient, wherein the physiological signal is different than the brain signal, wherein the processor is configured to determine a first sleep stage based on the frequency characteristic of the brain signal, receive the physiological signal from the second sensing module, determine a second sleep stage based on the physiological signal, and determine the sleep stage of the patient based on the first and second sleep stage determinations. 6. The system of claim 1, wherein the sensing module is separate from the medical device. 7. The system of claim 1, wherein the therapy comprises electrical stimulation therapy. 8. The system of claim 7, wherein the electrical stimulation therapy comprises deep brain electrical stimulation therapy. 9. The system of claim 1, wherein the therapy comprises delivery of a therapeutic agent. 10. The system of claim 1, wherein the processor is configured to determine the patient is in at least one of an awake state, a first sleep stage or a second sleep stage based on a frequency characteristic of the brain signal, and control the therapy module to activate therapy delivery to the patient in response to determining the pat... | Medtronic, Inc. | A61N001/00 A61N001/08 A61B005/00 A61B005/04 A61B005/048 A61M021/02 A61B005/0205 A61B005/0402 A61B005/0478 A61B005/11 A61M005/172 A61N001/36 A61M021/00 G06F019/00 A61B005/01 A61B005/024
US09876470 | B2 | 2018-01-23 | Medical amplifier isolation | 2013-10-11 | This disclosure provides isolation for a medical amplifier by providing a low impedance path for noise across an isolation barrier. The low impedance path can include a capacitive coupling between a patient ground, which is isolated from control circuitry, and a functional ground of an isolation system that is isolated from earth ground. The low impedance path can draw noise current from an input of an amplifier of patient circuitry. | 1. A medical amplifier system comprising: a patient circuitry stage configured to receive electrical signals from a patient and provide corresponding output electrical signals, the patient circuitry stage comprising an electrical connection to a patient ground;at least one control circuitry stage configured to monitor the corresponding output electrical signals provided by the patient circuitry stage; andan isolation system electrically isolating the patient circuitry stage from the at least one control circuitry stage, the isolation system comprising a capacitive coupling between the patient ground and a functional ground of the isolation system, the functional ground being electrically isolated from earth ground in the control circuitry stage. 2. The system of claim 1, wherein the isolation system comprises a functional isolation barrier and a patient isolation barrier, the capacitive coupling being connected across the patient isolation barrier, and the functional ground of the isolation system being electrically isolated from the control circuitry stage by the functional isolation barrier. 3. The system of claim 2, wherein the isolation system comprises an isolated functional stage, the isolated functional stage comprising the functional ground and connections configured to pass the signals and power between the patient circuitry stage to the control circuitry stage, the isolated functional stage being isolated from the control circuitry stage via the functional isolation barrier and being isolated from the patient circuitry stage via the patient isolation barrier. 4. The system of claim 2, further comprising a functional stage connected between the patient isolation barrier and the functional isolation barrier, the functional stage being electrically isolated from the patient circuitry stage and the control circuitry stage, the functional stage comprising the functional ground and circuitry to process signals provided on the signal path between the patient isolation barrier and the functional isolation barrier. 5. The system of claim 1, wherein the capacitive coupling comprises an isolation capacitor interconnecting the patient ground and the functional ground. 6. The system of claim 1, wherein a capacitance of the capacitive coupling is configured to exceed a parasitic capacitance between the patient ground and earth ground to provide a low impedance path that reduces noise in the patient circuitry stage. 7. A multi-channel amplifier system comprising a plurality of the medical amplifier systems of claim 1, each of the plurality of medical amplifier systems being configured to receive at least one signal from the patient. 8. The system of claim 1, wherein the patient circuitry stage comprises an amplifier configured to amplify each signal received from the patient, the amplifier coupled to the patient ground. 9. The system of claim 1, wherein the patient circuitry stage comprises a differential amplifier configured to amplify the el... | Cardioinsight Technologies, Inc. | H03F001/02 H03F003/45 A61B005/0408 A61B005/0476 A61B005/04
US09782093 | B2 | 2017-10-10 | Vector-based shock indication | 2015-03-13 | A system for managing care of a person receiving emergency cardiac assistance includes one or more capacitors arranged to deliver a defibrillating shock to a person; one or more electronic ports for receiving a plurality of signals from sensors for obtaining indications of an electrocardiogram (ECG) for the person; and a patient treatment module executable on one or more computer processors using code stored in non-transitory media and to provide a determination of a likelihood of success from delivering a future defibrillating shock to the person with the one or more capacitors, using a mathematical computation applied to a vector value defined by signals from at least two of the plurality of signals. | 1. A defibrillation system for treating cardiac arrhythmia, the system comprising: an external defibrillator having one or more capacitors arranged to deliver a defibrillating shock to a person receiving emergency cardiac assistance;a plurality of electrodes configured to be coupled to the person and acquire a plurality of electrocardiogram (ECG) signals from the heart of the person; anda patient treatment module executable on one or more computer processors using code stored in non-transitory media and configured to execute operations comprising: receiving the plurality of ECG signals acquired by the plurality of electrodes,determining an ECG vector representation of the plurality of ECG signals comprising at least two orthogonal or near orthogonal signals indicative of the ECG electrical vector of the person, wherein the ECG vector representation includes information of both magnitude and direction of the ECG electrical vector,identifying an angle for the ECG vector representation that provides a maximum amplitude of a projection of the ECG vector representation over a sampling interval,determining a likelihood of shock success of delivering a defibrillating shock to the person with the one or more capacitors based on the identified angle of projection for the vector representation, andaffecting control of the external defibrillator based on the determined likelihood of shock success. 2. The system of claim 1, wherein the operations comprise performing one or more Fast Fourier Transforms (FFTs) on the plurality of ECG signals. 3. The system of claim 2, wherein the operations comprise performing one or more amplitude spectrum area calculations on the plurality of ECG signals. 4. The system of claim 1, wherein the operations comprise applying a pre-transform to the plurality of ECG signals so as to decrease an error of determining a likelihood of success from delivering the future defibrillating shock to less than about 10 percent. 5. The system of claim 4, wherein the pre-transform is applied in response to determining that the plurality of signals were not previously orthogonal or near orthogonal. 6. The system of claim 1, wherein the patient treatment module is programmed to apply a mathematical computation to the vector representation by calculating FFT for each of the plurality of ECG signals to create processed values and then combining the processed values. 7. The system of claim 6, wherein combining the processed values comprises determining a root of a sum of the processed values. 8. The system of claim 1, wherein the operations comprise performing a mathematical transform on the plurality of ECG signals from a time domain to a frequency domain on a window of data. 9. The system of claim 8, wherein the window comprises a tapered window. 10. The system of claim 9, wherein the tapered window comprises a Tukey window. 11. The system of claim 10, wherein the tapered window is between about one second and about 2 seconds in width. ... | ZOLL Medical Corporation | A61B005/04 A61B005/00 A61N001/39 A61B005/053
US09339663 | B2 | 2016-05-17 | Wearable cardiac defibrillator system emitting CPR prompts | 2014-10-30 | A wearable cardiac defibrillator (“WCD”) system may include a support structure that a patient can wear, an energy storage module that can store an electrical charge, and a discharge circuit that can discharge the electrical charge through the patient so as to shock him or her, while the patient is wearing the support structure. Embodiments may actively take into account bystanders, both to protect them from an inadvertent shock, and also to enlist their help. In some embodiments the WCD system includes a speaker system that transmits a sound designed to assist a bystander to perform CPR. Optionally CPR chest compressions received by the patient can be further detected, and feedback can be given. In embodiments, a WCD system may include a user interface that can be controlled to output CPR prompts tailored to a skill level of the bystander. | 1. A wearable cardiac defibrillator (WCD) system, comprising: a support structure configured to be worn by a patient;an energy storage module configured to be coupled to the support structure and to store an electrical charge;a discharge circuit configured to be coupled to the energy storage module and configured to discharge the electrical charge through the patient;one or more motion detectors coupled to the support structure, at least one of the motion detectors being coupled to the support structure at such a point as to be near a back of the patient while the support structure is worn by the patient; anda speaker system coupled to the support structure and configured to output a transmitted sound having substantially periodic contents designed to assist a bystander to perform CPR chest compressions on the patient while the support structure is worn by the patient, andin which the performed CPR chest compressions are detected by the one or more motion detectors andthe transmitted sound further communicates feedback regarding the detected CPR chest compressions. 2. The WCD system of claim 1, in which the transmitted sound further communicates a request to not remove the support structure from the patient. 3. The WCD system of claim 1, in which the feedback refers to a depth or to a rate of the detected CPR chest compressions. 4. The WCD system of claim 1, further comprising: a screen, andin which the feedback is given also by visual representations on the screen. 5. The WCD system of claim 1, in which at least one of the motion detectors is coupled to the support structure at such a point as to be near a sternum of the patient, while the support structure is worn by the patient. 6. The WCD system of claim 1, further comprising: an impedance sensing module, andin which the performed CPR chest compressions are detected by the impedance sensing module. 7. The WCD system of claim 1, in which the transmitted sound further communicates a request for the bystander to no longer touch the patient. 8. A wearable cardiac defibrillator (WCD) system, comprising: a support structure configured to be worn by a patient;an energy storage module configured to be coupled to the support structure and to store an electrical charge;a discharge circuit configured to be coupled to the energy storage module and configured to discharge the electrical charge through the patient while the support structure is worn by the patient; anda user interface configured to be coupled to the support structure and to receive a usage input from a bystander, the user interface including a speaker system configured to output a transmitted sound having substantially periodic contents designed to assist a bystander to perform CPR chest compressions on the patient, an aspect of the contents being different responsive to a received usage input. 9. The WCD system of claim 8, in which the usage input relates to a skill of the bystander. 10. The WCD system of claim 8, in which the tr... | West Affum Holdings Corp. | A61N001/00 A61N001/39 A61B005/00 A61B005/11 A61B005/053
US09918667 | B2 | 2018-03-20 | Flexible electrochemical micro-sensor | 2014-03-07 | A universal electrochemical micro-sensor can be used either as a biosensor or an environmental sensor. Because of its small size and flexibility, the micro-sensor is suitable for continuous use to monitor fluids within a live subject, or as an environmental monitor. The micro-sensor can be formed on a reusable glass carrier substrate. A flexible polymer backing, together with a set of electrodes, forms a reservoir that contains an electrolytic fluid chemical reagent. During fabrication, the glass carrier substrate protects the fluid chemical reagent from degradation. A conductive micromesh further contains the reagent while allowing partial exposure to the ambient biological or atmospheric environment. The micromesh density can be altered to accommodate fluid reagents having different viscosities. Flexibility is achieved by attaching a thick polymer tape and peeling away the micro-sensor from the glass carrier substrate. The final structure is thereby transferred to the polymer tape, providing a flexible product. | 1. A fluid electrochemical micro-sensor, comprising: a flexible substrate;a first polymer film on the flexible substrate;a second polymer film on the first polymer film;a reservoir formed at least partially in the first and second polymer films, the flexible substrate defining at least a portion of the reservoir;a volume of a fluid chemical reagent contained in the reservoir, a portion of a surface area of the fluid chemical reagent being exposed to an ambient environment; andelectrodes at least partially embedded between the first and second polymer films and in contact with the fluid chemical reagent. 2. The fluid electrochemical micro-sensor of claim 1 wherein the surface area of the fluid chemical reagent exposed to the ambient environment is substantially circular. 3. The fluid electrochemical micro-sensor of claim 1 wherein each electrode is electrically coupled to a corresponding arc segment that partially surrounds the fluid chemical reagent. 4. The fluid electrochemical micro-sensor of claim 1 wherein the electrodes are made of a biocompatible conducting material. 5. The fluid electrochemical micro-sensor of claim 4 wherein the biocompatible conducting material includes one or more of gold, platinum, or carbon. 6. The fluid electrochemical micro-sensor of claim 1 wherein at least one of the first and second polymer films is polyimide. 7. The fluid electrochemical micro-sensor of claim 1 wherein the fluid chemical reagent includes one or more of an electrolyte or an enzyme. 8. The fluid electrochemical micro-sensor of claim 1 wherein the fluid chemical reagent is in the form of one or more of a gel, a liquid, or a paste. 9. The fluid electrochemical micro-sensor of claim 1 wherein the ambient environment is atmospheric and the fluid chemical reagent is a gas. 10. A fluid electrochemical micro-sensor, comprising: a plurality of photosensitive polymer films;a volume of a fluid chemical reagent contained by at least the photosensitive polymer films, a portion of a surface area of the fluid chemical reagent being exposed to an ambient environment;electrodes at least partially embedded between the photosensitive polymer films and in contact with the fluid chemical reagent; anda species inlet net partially covering the exposed portion of the fluid chemical reagent. 11. The fluid electrochemical micro-sensor of claim 10 wherein the surface area of the fluid chemical reagent exposed to the ambient environment is defined by the species inlet net. 12. The fluid electrochemical micro-sensor of claim 11 wherein the species inlet net is a conductive micromesh. 13. The fluid electrochemical micro-sensor of claim 12 wherein dimensions of the conductive micromesh are based on a viscosity of the fluid chemical reagent. 14. The fluid electrochemical micro-sensor of claim 12 wherein the conductive micromesh is coupled to one or more of the electrodes. 15. A micro-sensor, comprising: a well;a first polymer layer having a well opening, the first... | STMICROELECTRONICS PTE. LTD. | G01N027/327 A61B005/1473 A61B005/145 A61B005/1468
US09462972 | B2 | 2016-10-11 | Dementia differentiation device | 2013-07-17 | A leg movement acquisition unit 1 continuously acquires leg movements of a sleeping subject. An apnea detection unit 2 detects whether or not the subject is in a state of apnea. A movement analysis unit 3 determines whether or not the detected leg movement satisfies previously determined conditions. These previously determined conditions include at least the following conditions (a) to (d): (a) The duration of leg movement is within a previously determined range; (b) intensity of leg movement is a previously determined value or greater; (c) leg movements satisfying conditions (a) and (b) continue for a previously determined number of times within a previously determined duration; and (d) the leg movement is not movement from immediately before to immediately after an apnea state that has been detected by the apnea detection unit. A coefficient calculation unit 4 calculates a coefficient based on the number of times of leg movement that satisfied the previously determined conditions. An output unit 6 outputs the coefficient or a determination result based on the coefficient. | 1. A dementia differentiation device, comprising a leg movement acquisition unit, an apnea detection unit, a movement analysis unit a coefficient calculation unit and an output unit, wherein the leg movement acquisition unit continuously acquires leg movements of a sleeping subject,the apnea detection unit detects whether or not the subject is in a state of apnea, andthe movement analysis unit determines whether or not the leg movements satisfy previously determined conditions,the previously determined conditions including at least the following conditions (a) to (d):(a) the duration of leg movement is within a previously determined range;(b) the intensity of leg movement is a previously determined value or greater;(c) leg movements satisfying conditions (a) and (b) continue a previously determined number of times within a previously determined duration; and(d) the leg movement is not movement from immediately before until immediately after a state of apnea that has been detected by the apnea detection unit, and whereinthe coefficient calculation unit calculates a coefficient based on the number of times of leg movement that satisfied the previously determined conditions, andthe output unit outputs either the coefficient or a determination result based on the coefficient. 2. The dementia differentiation device of claim 1, further comprising a comparison unit, wherein the comparison unit determines the determination result by comparing a threshold value for determining whether or not a symptom is lewy body dementia and the coefficient that has been calculated by the coefficient calculation unit, andthe output unit outputs the determination result that has been determined by the comparison unit. 3. The dementia differentiation device of claim 1, wherein the coefficient based on the number of times of leg movement is an average number of times per unit duration of the leg movement that satisfied the previously determined conditions, for the sleeping subject. 4. The dementia differentiation device of claim 1, wherein the leg movement acquisition unit acquires the leg movement by measuring myoelectric potential of a leg of the subject. 5. A computer program, for operation of a dementia differentiation device comprising a leg movement acquisition unit, an apnea detection unit, a movement analysis unit, a coefficient calculation unit and an output unit, wherein leg movement of a sleeping subject that has been acquired by the leg movement acquisition unit, and a detection result as to whether or not the subject is in a state of apnea, that has been detected by the apnea detection unit, are used,and the computer causes the movement analysis unit to execute a step of determining whether or not the leg movements satisfy previously determined conditions,the previously determined conditions including at least the following conditions (a) to (d):(a) the duration of leg movement is within a previously determined range;(b) the intensity of leg movement is a ... | The University of Tokyo | A61B005/11 A61B005/00
US10238914 | B2 | 2019-03-26 | Incentive spirometer for sustained maximal inspiration | 2014-06-14 | An incentive spirometer is provided that allows a user to achieve Sustained Maximal Inspiration (SMI) through the use of helical tubes. Specifically, the incentive spirometer includes three chambers, wherein each chamber includes a ball traveling upwards through three helical tubes in sequential order and subsequently dropping down through a basket. Here, each of the helical tubes and corresponding baskets generally represent various levels of lung capacity achieved with repetitive use and operation of the incentive spirometer. | 1. A spirometer comprising: an air tube;a chamber comprised of a column, wherein the chamber further comprises a basket;a first helical tube, wherein the first helical tube is in fluid communication with the air tube and the chamber; andan object disposed within the first helical tube, wherein the spirometer is configured to allow the object to move through the first helical tube and through the chamber in response to inhalation; anda second helical tube and a second chamber, wherein the second chamber is in fluid communication with the air tube and the second helical tube. 2. The spirometer of claim 1, further comprising a reciprocating gate adjacent to an outlet of the helical tube. 3. The spirometer of claim 2, wherein the reciprocating gate is coupled to a push down button. 4. The spirometer of claim 3, wherein the push down button is configured to align an aperture of the reciprocating gate with the outlet of the first helical tube. 5. The spirometer of claim 1, wherein the object is comprised of a spherical ball. 6. The spirometer of claim 1, wherein the basket is further comprised of a basketball hoop. 7. The spirometer of claim 1, wherein the air tube is further coupled to a draw tube. 8. The spirometer of claim 1, further comprising a third helical tube and a third chamber, wherein the third chamber is in fluid communication with the air tube and the third helical tube. 9. A spirometer comprising: an air tube;a chamber having a basket;a first helical tube, wherein the first helical tube is in fluid communication with the air tube and the chamber;a reciprocating gate adjacent to an outlet of the first helical tube; andan object disposed within the first helical tube, wherein the spirometer is configured to allow the object to move through the first helical tube in response to inhalation; anda second helical tube and a second chamber, wherein the second chamber is in fluid communication with the air tube and the second helical tube. 10. The spirometer of claim 9, wherein the reciprocating gate is coupled to a push down button. 11. The spirometer of claim 10, wherein the push down button is configured to align an aperture of the reciprocating gate with the outlet of the first helical tube. 12. The spirometer of claim 9, wherein the object is comprised of a spherical ball. 13. The spirometer of claim 9, wherein the basket is further comprised of a basketball hoop. 14. The spirometer of claim 9, wherein the air tube is further coupled to a draw tube. 15. The spirometer of claim 9, further comprising a third helical tube and a third chamber, wherein the third chamber is in fluid communication with the air tube and the third helical tube. 16. A spirometer comprising: an air tube;a chamber comprised of an upright column having a top region and a lower region, wherein the chamber further comprises one or more basketball hoops;a helical tube having a first end and a second end, wherein the helical tube is in fluid communication with... | - | A63B023/00 A63B023/18 A61B005/087 A63B021/008
US09782100 | B2 | 2017-10-10 | Bio-information analysis device | 2015-02-26 | A bio-information analysis device includes a measuring unit that measures biometric waveforms of a subject, and a calculating unit that calculates a matching rate of the biometric waveforms based on shapes and magnitudes of the biometric waveforms measured by the measuring unit. In the bio-information analysis device, the biometric waveforms may be electrocardiogram waveforms. | 1. A bio-information analysis device, comprising: a measuring unit that measures a first shape and a second magnitude of a first biometric waveform of a subject and a second shape and a second magnitude of a second biometric waveform of the subject; anda calculating unit that calculates a similarity rate between the first biometric waveform and the second biometric waveform based on angles formed by first and second space vectors calculated from the first biometric waveform and the second biometric waveform measured by the measuring unit and the magnitudes of the space vectors. 2. The bio-information analysis device according to claim 1, wherein the first biometric waveform and the second biometric waveform are electrocardiogram waveforms. 3. The bio-information analysis device according to claim 2, wherein the first biometric waveform includes a waveform measured when a premature ventricular contraction is occurred and the second biometric waveform includes a waveform measured when a waveform is artificially occurred by pacing. 4. The bio-information analysis device according to claim 3, wherein when calculating the similarity rate between the first biometric waveform and the second biometric waveform, the similarity rate is calculated in such a manner that a point, at which a highest similarity rate is exhibited, of points on the second biometric waveform is overlapped with a highest amplitude point of the first biometric waveform. 5. The bio-information analysis device according to claim 3, wherein when calculating the similarity rate, a stimulation potential waveform component, which is generated upon pacing, of the second biometric waveform is excluded. 6. The bio-information analysis device according to claim 4, wherein when calculating the similarity rate, a stimulation potential waveform component, which is generated upon pacing, of the second biometric waveform is excluded. 7. The bio-information analysis device according to claim 3, wherein upon calculation of a similarity rate with respect to magnitudes of the first biometric waveform and the second biometric waveform, a magnitude of a portion having a phase reversed relative to that of the first biometric waveform, of the second biometric waveform, is changed to zero. 8. The bio-information analysis device according to claim 4, wherein upon calculation of a similarity rate with respect to magnitudes of the first biometric waveform and the second biometric waveform, a magnitude of a portion having a phase reversed relative to that of the first biometric waveform, of the second biometric waveform, is changed to zero. 9. The bio-information analysis device according to claim 5, wherein upon calculation of a similarity rate with respect to magnitudes of the first biometric waveform and the second biometric waveform, a magnitude of a portion having a phase reversed relative to that of the first biometric waveform, of the second biometric waveform, is changed to zero. 10. The bio-i... | NIHON KOHDEN CORPORATION | A61B005/00 A61B005/04 A61B005/0452 A61N001/37 A61N001/365
US09336594 | B2 | 2016-05-10 | Cardiac pulse rate estimation from source video data | 2014-03-07 | What is disclosed is a system and method for estimating cardiac pulse rate from a video of a subject being monitored for cardiac function. In one embodiment, batches of overlapping image frames are continuously received and processed by isolating regions of exposed skin. Pixels of the isolated regions are processed to obtain a time-series signal per region and a physiological signal is extracted from each region's time-series signals. The physiological signal is processed to obtain a cardiac pulse rate for each region. The cardiac pulse rate for each region is compared to a last good cardiac pulse rate from a previous batch to obtain a difference. If the difference exceeds a threshold, the cardiac pulse rate is discarded. Otherwise, it is retained. Once all the regions have been processed, the retained cardiac pulse rate with a minimum difference becomes the good cardiac pulse rate for comparison on a next iteration. | 1. A method for continuous estimation of cardiac pulse rate from video of a subject being monitored for cardiac function in a non-contact, remote sensing environment, the method comprising: repeatedly receiving batches of time-sequential image frames captured by at least one video imaging device of a subject being monitored for cardiac function; andprocessing successive batches of image frames, comprising:A) isolating, in said image frames, at least two regions of exposed skin of said subject where a signal corresponding to said subject's cardiac function was registered by at least one imaging channel of said video imaging device;B) for each of said isolated regions, performing: (i) processing pixels of said isolated region to obtain a time-series signal for this region;(ii) extracting, from said time-series signals, a physiological signal corresponding to said subject's cardiac function;(iii) processing said physiological signal to obtain a cardiac pulse rate for this region;(iv) comparing said cardiac pulse rate for this region to a last good cardiac pulse rate for said subject determined by having processed a previous batch to obtain a difference therebetween, on a first iteration said comparison being performed using an initial cardiac pulse rate determined for said subject; and(v) in response to said difference exceeding a threshold level, discarding this region's cardiac pulse rate, otherwise retaining this region's cardiac pulse rate; andC) in response to having performed steps A and B, determining that a retained cardiac pulse rate with a minimum difference between a last good cardiac pulse rate for a previous batch to be a next good cardiac pulse rate for a current batch, said next good cardiac pulse rate being used for comparison purposes on a next iteration. 2. The method of claim 1, wherein said video imaging device is any of: a color video camera, a monochrome video camera, an infrared video camera, a multispectral video imaging device, a hyperspectral video camera, and a hybrid camera comprising any combination hereof. 3. The method of claim 1, wherein pixels associated with said regions of exposed skin are isolated in said image frames using any of: pixel classification, object identification, thoracic region recognition, color, texture, spatial features, spectral information, pattern recognition, face detection, facial recognition, and a user input. 4. The method of claim 1, wherein said regions of exposed skin may or may not partially overlap. 5. The method of claim 1, wherein said batch of image frames partially temporally overlaps with the image frames of a previous batch. 6. The method of claim 1, wherein said threshold used for determining whether a difference between this region's cardiac pulse rate and the last good cardiac pulse rate for said subject is a function of any of: an age of said subject, a health of said subject, and a state of the subject's cardiac function. 7. The method of claim 1, further comprising fi... | Xerox Corporation | G06K009/00 G06T007/00 A61B005/00 A61B005/024
US10137230 | B2 | 2018-11-27 | Skin interface device having a skin attachment device and method to implant same | 2015-03-16 | The present invention provides a skin attachment device for use with implantable medical devices which extend through the skin for prolonged durations. | 1. A skin attachment device, comprising: a) an annular ring having a central aperture extending therethrough and defining an inside surface;b) a fixturing assembly, wherein the fixturing assembly is adapted to couple to the annular ring via one or more threaded screws which extend through apertures disposed in the fixture assembly and are received by one or more threaded apertures disposed in the annular ring,wherein the annular ring further comprises a groove extending annularly around an outside surface of the ring thereby defining upper and lower lips,wherein the upper lip comprises one or more vertical apertures extending therethrough adapted to accept a suture, andwherein the groove is texturized to promote tissue ingrowth upon implantation of the skin attachment device. 2. The skin attachment device of claim 1, wherein the fixturing assembly comprises a central aperture extending therethough thereby defining an inner surface. 3. The skin attachment device of claim 2, wherein the central aperture of the fixturing assembly is circular. 4. The skin attachment device of claim 3, wherein the fixturing assembly comprises one or more portions. 5. The skin attachment device of claim 4, wherein the fixturing assembly comprises 2 portions. 6. The skin attachment device of claim 2, wherein the inner surface of the fixturing assembly comprises an annular groove. 7. The skin attachment device of claim 6, wherein a gasket is disposed within the annular groove. 8. The skin attachment device of claim 7, wherein the gasket is silicon. 9. The skin attachment device of claim 1, wherein the groove is texturized via vapor blasting. 10. The skin attachment device of claim 1, wherein the groove is coated with one or more agents that promote tissue ingrowth. 11. The skin attachment device of claim 1, wherein the device is composed of titanium. 12. The skin attachment device of claim 1, wherein the device comprises 2, 3, 4, 5, 6, 7, 8, 9, or more sets of vertical apertures. 13. A method of performing a medical procedure comprising implanting the skin attachment device of claim 1. 14. A skin interface device (SID), comprising a SID cap comprising a first housing, an annular sleeve, and a first annular winding disposed over said annular sleeve; anda SID base comprising a second housing formed to include a tubular portion, a cylindrical member disposed in said tubular portion, and a second annular winding disposed around said cylindrical member, and further comprising the skin attachment device of claim 1;wherein: said SID cap is configured to be rotationally attached to said SID base;when said SID cap is attached to said SID base, said second annular winding is disposed within said first annular winding;when said SID cap is attached to said SID base, the relative positions of said first annular winding and said second annular winding are fixed both laterally and vertically. 15. The skin interface device of claim 14, wherein said annular sleeve comprises... | NuPulseCV, Inc. | A61M001/10 A61M001/12
US10307080 | B2 | 2019-06-04 | Respiratory monitor | 2014-09-24 | A respiratory monitor is disclosed that includes features for conducting multiple pulmonary function tests in a single device and for detecting the presence of nitric oxide in exhaled breath. Also described is a mouthpiece that allows for separate inhalation and exhalation pathways and for filtering inhaled and exhaled breath for predetermined species prior to exhalation into the respiratory monitor. The monitor further allows for wired, wireless and network connectivity and for cloud-based systems for communicating and correlating pulmonary data as well as relevant environmental data and displaying the data for use by patients and health care professionals. | 1. An apparatus, comprising: a. a housing;b. a gas inlet section positioned in the housing, comprising: i. a flow detection component positioned within the gas inlet section;ii. an adjustable partition positioned downstream from the flow detection component;iii. a humidity equilibrator positioned downstream from the adjustable partition;iv. an adjustable flow-restriction component configured to partition the gas inlet section upstream from the humidity equilibrator; andv. an adjustable inlet for ambient air positioned downstream from the adjustable partition and upstream from the humidity equilibrator; andc. a measuring assembly located adjacent to and in fluid communication with the gas inlet section; wherein the measuring assembly is configured to determine the total nitric oxide (NO) concentration from an incoming gas sample. 2. A method of determining total nitrogen oxides (NOx) concentration from a breath sample, comprising: a. collecting a breath sample from a user using a mouthpiece;b. flowing the breath sample from the mouthpiece to an inlet portal of an analyzer;c. flowing the breath sample from the inlet portal of the analyzer to an adjustable flow restrictor positioned within the analyzer;d. equilibrating the moisture content in the breath sample flowing from the inlet portal and through the analyzer to ambient conditions;e. admitting ambient air through the analyzer through an adjustable inlet positioned upstream from a humidity equilibrator;f. forming an equilibrium mixture of nitric oxide (NO) and nitrogen dioxide (NO2) from NOx in the breath sample using a platinum-zeolite reactor element;g. measuring NOx concentration in the breath sample using a sensor element located downstream from the reactor element;h. determining total NO concentration in the breath sample based on the measured NOx concentration and equilibrium mixture; andi. releasing the breath sample through an exhaust portal. | Spirosure, Inc. | A61B005/08 A61B005/097 G01N033/497 G01N033/00 A61B005/00 A61B005/083
US09918675 | B2 | 2018-03-20 | Endotracheal tube apparatus | 2015-05-19 | An apparatus for monitoring EMG signals of a patient's laryngeal muscles includes an endotracheal tube having an exterior surface. Conductive electrodes are formed on the endotracheal tube. The conductive electrodes are configured to receive the EMG signals from the laryngeal muscles when the endotracheal tube is placed in a trachea of the patient. At least wireless sensor is formed on the endotracheal tube, and is configured to wirelessly transmit information to a processing apparatus. | 1. An apparatus for monitoring EMG signals of a patient's laryngeal muscles, comprising: an endotracheal tube having an exterior surface;conductive electrodes formed on the endotracheal tube, the conductive electrodes configured to receive the EMG signals from the laryngeal muscles when at least a portion of the endotracheal tube is placed in a region of a trachea of the patient;at least one wireless sensor formed on the endotracheal tube, the at least one wireless sensor configured to wirelessly transmit information to a processing apparatus;at least one conductor coupled to the electrodes and configured to carry the EMG signals received by the electrodes to the processing apparatus; andwherein the electrodes include four electrodes and the at least one conductor includes at least four pairs of conductors, and wherein each pair of conductors is coupled to a different pair of the four electrodes to provide at least four channels of EMG signals from the four electrodes. 2. The apparatus of claim 1, wherein the conductive electrodes comprise a silver filled polymer conductive ink. 3. The apparatus of claim 1, wherein the conductive electrodes comprise a carbon conductive ink. 4. The apparatus of claim 1, wherein the conductive electrodes include at least six conductive electrodes that extend longitudinally along a length of the tube and that are spaced apart to surround a circumference of the endotracheal tube. 5. The apparatus of claim 1, and further comprising: an inflatable cuff connected to the endotracheal tube; andat least one conductive electrode formed on the inflatable cuff. 6. The apparatus of claim 5, wherein the at least one conductive electrode formed on the inflatable cuff is configured to sense EMG signals from vocal folds of the patient. 7. The apparatus of claim 1, and further comprising: at least one of a light source and a magnet positioned on the endotracheal tube near the conductive electrodes. 8. The apparatus of claim 1, and further comprising: a coupling adapter configured to allow a proximal end of the endotracheal tube to rotate with respect to a distal end of the endotracheal tube. 9. The apparatus of claim 1, and further comprising: a first rib surrounding the endotracheal tube and positioned above the conductive electrodes on the endotracheal tube; anda second rib surround the endotracheal tube and positioned below the conductive electrodes on the endotracheal tube. 10. An apparatus for monitoring EMG signals of a patient's laryngeal muscles, comprising: an endotracheal tube having an exterior surface;conductive electrodes formed on the endotracheal tube, the conductive electrodes configured to receive the EMG signals from the laryngeal muscles when at least a portion of the endotracheal tube is placed in a region of a trachea of the patient;at least one wireless sensor formed on the endotracheal tube, the at least one wireless sensor configured to wirelessly transmit information to a processing apparatus;at le... | Medtronic Xomed, Inc. | A61B005/00 A61B001/00 A61B001/267 A61B005/0488 A61B005/06 A61M016/04 A61N001/05 A61B005/0492 A61B001/04 A61B001/07 A61B005/01 A61B005/04 A61B005/07 A61B005/11 A61B005/042 A61B001/005 A61B001/015 A61B001/018 A61M016/08
US09470776 | B2 | 2016-10-18 | Position and behavioral tracking system and uses thereof | 2013-09-05 | This invention provides a system and methods for tracking the positions and behaviors of moving objects such as animals. In one embodiment, the system comprises one or more tracking unit, one or more base nodes, one or more remote data hubs, and one or more remote processor with display. Each tracking unit (e.g. attached or inserted into the tracked animals) could transmit acoustic signal with a unique signature. The base nodes, after time stamping the received signals, relate the signals to the remote processors where the signals will be processed and the 3-dimensional spatial coordinates of the tracking units, and hence the animals, can be identified. Further processing of the positional information would reflect the activities and behaviors of each animal. Additional sensors included in the tracking unit provide further information about the states of the animals such as temperature, heart rate or blood pressure etc. | 1. A system for tracking the positions and behaviors of one or more experimental subjects, said system comprises: one or more tracking units, wherein said tracking units are attached or connected to the experimental subjects and are capable of emitting acoustic ultrasonic signals that contain unique signature for each experimental subjects;a plurality of base nodes, wherein said base nodes receive acoustic signals sent from the tracking units, process said signals and send the processed signals to a remote data hub;one or more remote data hubs, wherein said data hubs collect all the signals from the base nodes and relate the signals to one or more remote processors, wherein said one or more remote processors are capable of processing data from the tracking units to generate three-dimensional positional information for the experimental subjects in real time with a spatial resolution in centimeter or less; anda library comprising data of prescribed behaviors, wherein said three-dimensional positional information is further analysed by said one or more remote processors by comparing to said data in said library to obtain behavioral information for said one or more subjects. 2. The system of claim 1, wherein the tracking units emit acoustic ultrasonic signals at MHz range. 3. The system of claim 1, wherein the tracking units further comprise sensors for monitoring bodily functions of the experimental subjects. 4. The system. of claim 3, wherein the bodily functions are selected. from the group consisting of body temperature, heart rate, and blood pressure. 5. The system of claim 1, wherein the remote data hubs are physical modules or functional modules of the remote processors. 6. The system of claim 1, wherein the three-dimensional positional information has a spatial resolution in millimeter. 7. The system of claim 1, wherein the library comprises one or more parameters selected from the group consisting of walking speed, running speed, rearing frequency, percentage time of activity vs. inactivity, and turning direction and frequency. 8. The system of claim 1, wherein the remote processors can translate the positional information to reflect interactive activities among multiple experimental subjects. 9. The system of claim 1, wherein the remote processors further comprise a display so that information generated by the remote processors can be visualized in real time. 10. The system of claim 1, wherein the remote processors are further capable of sending feedback commands back to the tracking units to control the operation of the tracking units. 11. The system of claim 1, wherein experimental subjects are plants, mice, rats, hamsters, grey mouse lemur, cats, dogs, macaques, or non-human primates. 12. A method for tracking positions and behaviors of one or more experimental subjects in real time, said method comprises the steps of: attaching or injecting one or more tracking units of the system of claim 1 to the experimental subjects;trans... | CASCUBE LTD | G08B001/08 G01S005/30 A61B005/01 A61B005/021 A61B005/11
US10278680 | B2 | 2019-05-07 | Devices, systems, and methods for navigating a biopsy tool to a target location and obtaining a tissue sample using the same | 2014-12-09 | A system for performing a surgical procedure includes a bronchoscope, monitoring equipment coupled to the bronchoscope, a tracking system, a positioning assembly, and a biopsy tool. The biopsy tool includes an elongated flexible body extending from a proximal end to a distal end and a biopsy member formed on the distal end of the elongated flexible body. The biopsy member includes a tissue-receiving portion defining an opening including sharpened edges. The sharpened edges are disposed on the interior perimeter of the opening and are capable of cutting tissue. A biopsy tool is also provided. | 1. A system for performing a surgical procedure, the system comprising: a bronchoscope;monitoring equipment coupled to the bronchoscope;a tracking system;a positioning assembly; anda biopsy tool, the biopsy tool including: an elongated flexible body extending from a proximal end to a distal end and defining a longitudinal axis therethrough; anda biopsy member formed on a distal portion of the elongated flexible body and defining a distal end cap, the distal end cap defining a blunt distal end portion to inhibit the distal end cap from cutting tissue, the biopsy member including a tissue-receiving portion defining an opening disposed perpendicular to the longitudinal axis, the opening defining a plurality of semi-circular faces angled into the interior of the tissue-receiving portion, each face of the plurality of semi-circular faces including sharpened edges capable of cutting tissue. 2. The system of claim 1, wherein the biopsy member includes a sensor assembly including at least one location sensor configured to enable detection of a location of the sensor assembly within a patient's airways. 3. The system of claim 1, further including a computer configured to execute software to facilitate navigation of an extended working channel to a target. 4. The system of claim 1, wherein the biopsy member defines a body separate from the elongated flexible body of the biopsy tool, wherein the biopsy member is secured to the distal end of the elongated flexible body. 5. The system of claim 1, wherein the biopsy member defines a generally hollow interior, the hollow interior in fluid communication with the opening of the tissue receiving portion of the biopsy member. 6. The system of claim 5, wherein the biopsy tool is configured to connect to a vacuum source capable of applying suction at the biopsy member. 7. The system of claim 6, wherein the opening of the tissue receiving portion of the biopsy member is configured to capture tissue of a patient when the vacuum source is applied to the biopsy tool. 8. The system of claim 1, wherein the tracking system includes: a tracking module;a plurality of reference sensors; anda transmitter mat. 9. The system of claim 1, wherein the positioning assembly includes: a locatable guide, the locatable guide including a steerable distal tip, wherein a sensor is disposed within the steerable distal tip;an extending working channel; anda handle;wherein the locatable guide and the extended working channel are dimensioned for insertion through a working channel defined through the bronchoscope. 10. A system for performing a surgical procedure, the system comprising: a tracking system;a positioning assembly; anda biopsy tool configured for insertion through a bronchoscope and into a patient's airways, the biopsy tool including: an elongated flexible body extending from a proximal end to a distal end and defining a longitudinal axis therethrough;a biopsy member formed on a distal portion of the elongated flexible body... | COVIDIEN LP | A61B010/04 A61B010/02 A61B001/267 A61B005/06 A61B034/20 A61B034/10
US20150257645 | A1 | 2015-09-17 | PARALLEL BIOMETRIC SIGNAL PROCESSOR AND METHOD OF CONTROLLING THE SAME | 2014-08-20 | A parallel biometric signal processor and a method of controlling the parallel biometric signal processor are described. The processor and corresponding method include amplifiers configured to amplify a biometric signal based on an amplifying attribute and converters configured to convert the amplified signal to a converted signal based on a converting attribute. The processor also includes preprocessors configured to preprocess the converted signal based on a preprocessing attribute, and feature extractors configured to extract a set of biometric information from an output signal of the preprocessors. | 1. A parallel biometric signal processor, comprising: amplifiers configured to amplify a biometric signal based on an amplifying attribute;converters configured to convert the amplified signal to a converted signal based on a converting attribute;preprocessors configured to preprocess the converted signal based on a preprocessing attribute; andfeature extractors configured to extract a set of biometric information from an output signal of the preprocessors. 2. The processor of claim 1, further comprising: switching fabrics connected among the amplifiers, the converters, the preprocessors, and the feature extractors. 3. The processor of claim 2, further comprising: a switching controller configured to perform routing on a target amplifier of the amplifiers to which the biometric signal is input, a target converter of the converters to which the amplified signal of the target amplifier is input, a target preprocessor to which the converted signal of the target converter is input, and a target feature extractor to which the output signal of the target preprocessor is input, by controlling the switching fabrics. 4. The processor of claim 3, wherein the switching controller is configured to perform rerouting through the target amplifier, the target converter, the target preprocessor, and the target feature extractor. 5. The processor of claim 3, wherein the switching controller is configured to perform the routing through the target amplifier, the target converter, the target preprocessor, and the target feature extractor based on an operating mode. 6. The processor of claim 5, wherein the operating mode comprises one of a low power operating mode and a high precision operating mode. 7. The processor of claim 1, wherein the amplifiers, the converters, the preprocessors, and the feature extractors are connected in parallel. 8. The processor of claim 1, wherein the amplifiers possess different amplified attributes, wherein the converters comprise different converting attributes,wherein the preprocessors comprise different preprocessing attributes, andwherein the feature extractors are configured to extract different sets of the biometric information. 9. The processor of claim 3, further comprising: ports connected to at least one sensor configured to sense the at least one biometric signal. 10. The processor of claim 9, further comprising: a switching fabric disposed between the ports and the amplifiers,wherein the switching controller is configured to provide the biometric signal to the target amplifier by controlling the switching fabric disposed between the ports and the amplifiers. 11. The processor of claim 9, wherein the sensor comprises at least one of an electrode sensor, a photochemical sensor, and a photoelectric sensor. 12. The processor of claim 1, wherein the amplified attribute comprises at least one of an input impedance, a bandwidth, and an amplification gain. 13. The processor of claim 1, wherein the amplifiers are configure... | SAMSUNG ELECTRONICS CO., LTD. | A61B005/00 G06K009/00
US20150257787 | A1 | 2015-09-17 | SUBCUTANEOUS SENSOR IMPLANT INSERTION TOOL WITH BIORESORBABLE TIP | 2015-03-13 | A system, method, and apparatus for implanting a sensor or other item into tissue of an animal includes the use of a tapered tip, which may be made from a bioresorbable material. The tapered tip may be removably attached to the distal end of a sleeve or cannula within which the item to be implanted is positioned. The tapered tip may facilitate advancement of the sleeve into the tissue to form a pocket within the tissue. Retraction of the sleeve may remove the item from the sleeve and separate the tip from the sleeve, thereby depositing the tip and the item in the pocket formed in the tissue. | 1. An apparatus for implanting an item in animal tissue, said apparatus comprising: a tubular sleeve comprising a compartment at a distal end of the sleeve, wherein the compartment is configured to receive the item to be implanted such that the item is disposed within the sleeve;a tapered tip configured to be removably attached to the distal end of said sleeve and to facilitate advancement of an assembly comprising said sleeve and said tip into or through the animal tissue; andan actuating mechanism coupled to said sleeve and configured to retract said sleeve with respect to the item disposed within the sleeve to thereby remove the item from the sleeve and separate the tip from the distal end of said sleeve. 2. The apparatus of claim 1, wherein the sleeve is made from stainless steel or polytetrafluoroethylene (PTFE). 3. The apparatus of claim 1, wherein said tip has a conical shape. 4. The apparatus of claim 3, wherein said tip has a rounded tip. 5. The apparatus of claim 1, wherein said tip has a ring projecting from an end thereof, and said ring is configured to be inserted into the distal end of said sleeve to retain said tip to said sleeve by a friction fit. 6. The apparatus of claim 1, wherein the tip is configured to be removably attached to the distal end of said sleeve by clipping or adhering the tip to the sleeve. 7. The apparatus of claim 1, wherein the item comprises a sensor configured to detect an analyte or substance of interest in the animal tissue. 8. The apparatus of claim 1, wherein the tip is at least partially hollow. 9. The apparatus of claim 1, wherein the tip is formed from a material that is bioresorbable or biodegradable. 10. The apparatus of claim 1, wherein the tip is made from a polymer comprising one or more materials selected from the group consisting of lactic acid, glycolic acid, glucose, polytrimethylene carbonate, collagen, laminin, hydroxyapatite, hyaluronan, and amino acids. 11. The apparatus of claim 1, wherein the tip is made from a polymer comprising one or more materials selected from the group consisting of polycaprolactone (PCL), poly(ester-ether)s, poly(amino acid)s, and poly(anhydride)s. 12. The apparatus of claim 11, wherein the poly(ester-ether)s comprises polydioxanone (PDX). 13. The apparatus of claim 11, wherein the poly(amino acid)s comprises poly(L-glutamate), poly(L-lysine, or poly(L-leucine). 14. The apparatus of claim 11, wherein the poly(anhydride)s comprises poly(sebacic acid) or poly(sebacic acid-co-carboxyphenoxypropane). 15. The apparatus of claim 9, wherein the material of which the tip is made further comprises an immune suppressant. 16. The apparatus of claim 15, wherein the immune suppressant comprises poly-salicylate or a corticosteroid. 17. The apparatus of claim 9, wherein the material of which the tip is made further comprises angiogenic factors to promote vascular growth and healing. 18. In connection with a device for implanting an item in animal tissue, the de... | Senseonics, Incorporated | A61B017/34 A61B005/145 A61L031/16 A61L031/14 A61L031/04
US09119537 | B2 | 2015-09-01 | Blood pressure measuring apparatus and blood pressure measuring method | 2011-05-19 | A blood pressure measuring apparatus which measures a blood pressure in a step of gradually changing a cuff pressure adapted to press an artery, includes: a pulse wave detecting unit; a pulse wave interval measuring unit; a waveform information storing unit; a change trend calculating unit; a waveform information comparing unit; and a determining unit which, when first two of the pulse waves, which are successively detected at different cuff pressures, satisfy a predetermined condition: that a magnitude relationship between the amplitudes of the first two of the pulse waves is consistent with the change trend of the first two of the pulse waves; that the pulse wave interval between the first two of the pulse waves is within a predetermined range; and that the waveform information of the first two of the pulse waves approximately coincide with each other, determines that the amplitude of latter one of the first two of the pulse waves is to be used for calculating the blood pressure value. | 1. A blood pressure measuring apparatus which measures a blood pressure in a step of gradually changing a cuff pressure adapted to press an artery, the blood pressure measuring apparatus comprising: a pulse wave detecting unit configured to detect pulse waves of the artery;a pulse wave interval measuring unit configured to measure a pulse wave interval between successive pulse waves among the pulse waves that are successively detected;a waveform information storing unit configured to store waveform information of the pulse waves, the cuff pressure at times when the pulse waves are detected, and the pulse wave interval;a change trend calculating unit configured to calculate a change trend of amplitudes of the pulse waves;a waveform information comparing unit configured to compare the waveform information of the successive pulse waves; anda determining unit configured to determine that the pulse wave detecting unit does not detect two successive pulse waves successively detected at a same cuff pressure and, in response to determining that the pulse wave detecting unit does not detect the two successive pulse waves successively at the same cuff pressure, determine that a first pulse wave among the pulse waves that is lastly detected at a first cuff pressure and a second pulse wave among the pulse waves that is firstly detected at a second cuff pressure different from the first cuff pressure satisfy predetermined conditions: that a magnitude relationship between a first amplitude of the first pulse wave and a second amplitude of the second pulse wave is consistent with the change trend;that a pulse wave interval between the first pulse wave and the second pulse wave is within a predetermined range; andthat first waveform information of the first pulse wave and second waveform information of the second pulse wave approximately coincide with each other,and in response to determining that the first pulse wave and the second pulse wave satisfy the predetermined conditions: determine that the second amplitude is to be used for calculating the blood pressure value, andcalculate the blood pressure value using only the second amplitude of the second pulse wave from among amplitudes of pulse waves detected at the second cuff pressure. 2. The blood pressure measuring apparatus according to claim 1, wherein the determining unit is further configured to determine that the pulse wave detecting unit detects two successive pulse waves successively detected at a same cuff pressure, and in response to determining that the pulse wave detecting unit detects the two successive pulse waves at the same cuff pressure: determine whether a pulse wave interval between the two successive pulse waves is within the predetermined range,determine whether waveform information of the two successive pulse waves approximately coincide with each other,determine that an average of the amplitudes of the successive pulse waves is to be used for calculating the blood pressure, andcalculat... | NIHON KOHDEN CORPORATION | A61B005/02 A61B005/022
US09138536 | B2 | 2015-09-22 | Apparatus and a method for monitoring a vascular access | 2008-04-01 | An apparatus for monitoring a vascular access includes a dialysis circuit having a venous needle and a blood pump of a peristaltic type which generates oscillatory perturbations in the circuit. An optical sensor, arranged on a patient's body by the venous needle, perceives the perturbations transmitted through the needle and sends a pulsating signal to an analysis device. The absence of a pulsating signal indicates a detachment of the needle. | 1. An apparatus for monitoring a vascular access, comprising: a fluid transport system for moving a fluid;at least one needle connected to the fluid transport system and to a vascular access of an individual, the needle being configured to supply the fluid to the vascular access, to remove the fluid from the vascular access, or to both supply the fluid to the vascular access and to remove the fluid from the vascular access;a perturbation generator configured to generate variations of at least one parameter in the fluid transport system, to generate variations of at least one parameter in the needle, or to generate variations of at least one parameter in both the fluid transport system and in the needle;a sensor configured to be applied directly to the individuals body independent of the needle and the fluid transport system,wherein the sensor comprises at least an emitter of light radiation and a receiver of light radiation configured to emit a signal indicating the variations of at least one parameter generated by the perturbation generator and transmitted through the needle, the emitter of light radiations and the receiver of light radiations configured to be operatively associated to at least a tissue of the individual's body; andan analysis device configured to recognize a detachment of the at least one needle, on a basis of said signal. 2. The apparatus of claim 1, wherein the perturbation generator is operatively directly associated to the fluid transport system. 3. The apparatus of claim 1, wherein the perturbation generator comprises at least an actuator arranged in the fluid transport system. 4. The apparatus of claim 1, wherein the fluid transport system comprises at least an actuator, the perturbation generator comprising the actuator. 5. The apparatus of claim 1, wherein the sensor comprises at least an active part configured to assume at least an operative configuration in which the sensor interacts with the individual's body and is not constrained rigidly to the needle. 6. The apparatus of claim 1, wherein: the at least one needle has a proximal end configured to penetrate a vascular access at a point of penetration and a distal end connected to the fluid transport system;the sensor comprises at least an active part configured to assume at least an operative configuration in which the sensor interacts with the individual's body such that, when the proximal end is in a normal operative configuration in which the proximal end penetrates into the vascular access, said point of penetration is arranged in an intermediate zone between the distal end and the active part. 7. The apparatus of claim 1, wherein the sensor comprises at least an active part configured to assume at least an operative configuration in which the active part interacts contactingy or nearly contactingly with a surface of the individual's body. 8. The apparatus of claim 1, wherein the sensor comprises a physiological sensor for detecting at least a physiologica... | Gambro Lundia AB | A61M001/00 A61M031/00 A61B005/00 A61M005/168 A61M037/00 A61M001/36
US09131869 | B2 | 2015-09-15 | Tracking using field mapping | 2010-05-11 | Methods and systems for determining the position of an object, such as tracking the position of one or more catheters in a patient's heart cavity are disclosed herein. | 1. A method comprising: causing current to flow among multiple current injecting electrodes, at least some of the current injecting electrodes being placed in stable locations relative to a patient's body to generate a field in an organ;in response to the current flow caused by the current injecting electrodes placed in stable locations relative to the patient's body, measuring a signal at each of multiple measuring electrodes on a catheter for each of multiple locations of the catheter to generate information about fields measured at each of the multiple locations;determining local field maps, wherein each of the local field maps is based on the measured signals for the catheter at a location corresponding to the local field map and characterized by a field function, of potential distribution on a closed surface around the location to points inside the closed surface, that is determined from the measured signals at the location;subsequent to determining the local field maps, determining a combined model of a field that includes expected signals at additional locations within the organ based on the measured signals by: reconciling the local field maps to determine relative locations of the local field maps; andcombining the local field maps to generate the combined model of the field; andsubsequent to determining the combined model of the field, determining a position of at least one electrode selected from the group consisting of at least one of the measuring electrodes of the catheter and a measuring electrode of another catheter in the organ based on at least measurements made by the at least one electrode and the combined model of the field that includes the expected signals. 2. The method of claim 1, wherein the current injecting electrodes are not on the catheter that includes the measuring electrodes. 3. The method of claim 1, wherein determining the expected signals comprises determining expected signals in the absence of information from an external tracking system. 4. The method of claim 1, wherein reconciling the local field maps comprises minimizing a cost function on one or more of a point, multiple points, a surface, and a volume. 5. The method of claim 1, wherein reconciling the local field maps to determine the relative locations comprises determining a translation and rotation between the measuring electrodes at the multiple locations. 6. The method of claim 1, wherein the combining comprises aligning information from different local field maps to account for different locations of the catheter based on known relative locations of the measuring electrodes on the catheter. 7. The method of claim 1, wherein determining the expected signals comprises reconciling the local field maps from the multiple locations. 8. The method of claim 7, wherein reconciling the local field maps comprises minimizing a cost function on one or more of a point, a surface, and a volume. 9. The method of claim 7, wherein reconciling the local field... | Rhythmia Medical, Inc. | A61B005/053 A61B005/05 A61B005/06 A61B005/00 A61B005/042
US09125603 | B2 | 2015-09-08 | Analyte sensor ports | 2009-08-11 | The present disclosure provides a contamination resistant sensor port which includes one or more sealing members positioned so as to limit and/or prevent internal contamination of the sensor port with fluids and/or particles present in the environment outside the sensor port. | 1. A sensor port, the sensor port comprising: a housing, the housing comprising: a body; anda protruding member, the protruding member extending from the body and having a distal end, wherein the distal end comprises an entry slot to receive an analyte sensor; anda first sealing member circumscribing the protruding member and positioned wholly between the entry slot and the body of the housing, wherein the first sealing member is configured to form a seal between the sensor port and an electrical device into which the sensor port is integrated. 2. The sensor port of claim 1, wherein the body defines a first opening and a second opening, and the sensor port further comprises: a second sealing member positioned on the body of the housing such that a seal is formed over the first opening; anda third sealing member positioned on the body of the housing such that a seal is formed over the second opening. 3. The sensor port of claim 2, wherein the second and third sealing members each comprise an adhesive backing which provides for attachment to the body of the housing. 4. The sensor port of claim 3, wherein the second and third sealing members each comprise polyimide film tape. 5. The sensor port of claim 1, wherein the protruding member comprises a channel which circumscribes the protruding member between the entry slot and the body of the housing, and wherein the first sealing member is positioned in the channel. 6. The sensor port of claim 5, wherein the channel defines an oval. 7. The sensor port of claim 6, wherein the flush surface at the distal end defines an oval. 8. The sensor port of claim 7, wherein the oval defined by the channel aligns in a distal direction with oval defined by the flush surface. 9. The sensor port of claim 1, wherein the electrical device is an analyte meter. 10. The sensor port of claim 9, wherein the analyte meter is a glucose meter. 11. The sensor port of claim 10, wherein the analyte sensor is a glucose test strip. 12. The sensor port of claim 1, wherein the first sealing member is a compliant gasket material. 13. The sensor port of claim 12, wherein the compliant gasket material comprises an elastomeric material. 14. The sensor port of claim 12, wherein the compliant gasket material is an o-ring. 15. The sensor port of claim 1, wherein a first edge of the entry slot comprises an internal beveled face. 16. The sensor port of claim 15, wherein a second edge of the entry slot does not comprise an internal beveled face. 17. The sensor port of claim 15, wherein a second and third edge of the entry slot each comprise an internal beveled face. 18. The sensor port of claim 15, wherein a second edge of the entry slot is curved and a third edge of the entry slot is curved and opposite the second edge. 19. The sensor port of claim 1, wherein the housing comprises an injection molded plastic. 20. The sensor port of claim 1, wherein the housing comprises a top portion and a bottom portion which are joined to f... | Abbott Diabetes Care Inc. | A61B005/05 A61B005/145 A61B005/1455 A61B005/1468 H01R013/52
US09131890 | B2 | 2015-09-15 | Information processing apparatus, information processing method, program, and recording medium | 2012-07-18 | There is provided an information processing apparatus including an altitude information acquisition section which acquires altitude information, and a determination section which determines a degree of risk of physical strain on a user based on the altitude information. | 1. An information processing apparatus comprising: an altitude information acquisition section which acquires altitude information;a determination section which determines a degree of risk of physical strain on a user based on the altitude information;a calculation section which calculates a rate of increase in altitude based on the altitude information,wherein the determination section determines the degree of risk based on the rate of increase in altitude; anda planned route acquisition section which acquires information of a planned route,wherein the calculation section calculates the rate of increase in altitude which is to be estimated thereafter, based on the information of the planned route, andwherein the determination section determines the degree of risk based on the rate of increase in altitude which is to be estimated thereafter. 2. The information processing apparatus according to claim 1, wherein the calculation section calculates the rate of increase in altitude up to a current time point using a history of the altitude information. 3. The information processing apparatus according to claim 1, wherein the calculation section calculates the rate of increase in altitude using an estimated travel speed corrected in accordance with an altitude difference of the planned route. 4. The information processing apparatus according to claim 1, wherein the calculation section divides the planned route into a plurality of intervals, and calculates the rate of increase in altitude for each of the divided intervals, andwherein the determination section determines the degree of risk based on the rate of increase in altitude of each interval. 5. The information processing apparatus according to claim 4, wherein the calculation section divides the planned route into a plurality of intervals based on an altitude of the planned route. 6. The information processing apparatus according to claim 5, wherein the calculation section divides the planned route into a plurality of intervals based on a degree of altitude change of the planned route. 7. The information processing apparatus according to claim 1, further comprising an output control section which controls output of warning information when the degree of risk is determined to be high by the determination section. 8. The information processing apparatus according to claim 7, wherein, when an altitude of a current point is determined to be a first threshold or more and the rate of increase in altitude is determined to be high, the output control section controls output of the warning information that warns of a danger caused by rapid altitude rise. 9. The information processing apparatus according to claim 8, wherein, when an altitude of a current point is a second threshold or more, the second threshold being larger than the first threshold, the output control section controls output of the warning information that warns of a danger caused by high altitude. 10. The information processing ap... | SonyCorporation | G08B021/00 A61B005/00 A61B005/11 G06F019/00
US09204938 | B2 | 2015-12-08 | Visualization guided ACL localization system | 2015-05-18 | A computerized system provides assistance for placement of localization markers for medical operations such as ACL repair procedures. The system displays, on a graphical user interface, an image of an anatomical structure and allows identification, via an input device on the graphical user interface, of a set of landmark locations identifying respective anatomical positions within the displayed image of the anatomical structure. The system displays a graphical overlay over the image of the anatomical structure. Placement of the graphical overlay is based on the set of landmark locations. The system displays at least one localization marker within the graphical overlay. The localization marker(s) identify a location for performing a surgical operation associated with the anatomical structure, such as ACL repair surgical operations. | 1. A computer system comprising: a processing mechanism;an applications program for execution on the processing mechanism, which when executed on the processing mechanism yields a provides a localization software process; andwherein said applications program includes software code including data and logic instructions, where the software code, data and logic instructions are configured and arranged so as to perform operations of: displaying, on a graphical user interface, an image of an anatomical structure;identifying, via an input device on the graphical user interface, a set of landmark locations identifying respective anatomical positions within the displayed image of the anatomical structure;displaying a graphical overlay over the image of the anatomical structure, placement of the graphical overlay based on the set of landmark locations; anddisplaying at least one localization marker within the graphical overlay, the at least one localization marker identifying a location for performing a surgical operation associated with the anatomical structure;wherein the software code, data and logic instructions are further configured and arranged so that: such displaying an image of an anatomical structure further includes performing the operation(s) of displaying an image of the anatomical structure, the image including an image of at least one bone;such identifying a set of landmark locations further includes performing the operation(s) of receiving a structure selection of a specific anatomical structure to which landmark locations are to be provided, the structure selection defining a number of landmark locations to be identified, and receiving a selection, via a graphical pointer on the graphical user interface, of a first known bone location and a second known bone location associated with the at least one bone;such displaying a graphical overlay over the image of the anatomical structure further includes performing the operation(s) of rendering the graphical overlay between the selected first known bone location and the selected second known bone location, the graphical overlay including a series of guidance indicators operable to indicate positions associated to the anatomical structure for performing the surgical operation associated with the anatomical structure;such displaying an image of the anatomical structure further includes performing the operation(s) of displaying, on the graphical user interface, an image of a knee joint including a graphical view of a femur and tibia; and where such displaying a graphical overlay over the image of the anatomical structure further includes performing the operation(s) of displaying the graphical overlay over the view of at least one of the femur and the tibia within the image, the graphical overlay enabling ease of determination of at least one reference location to be marked by the at least one localization marker for performing a surgical operation related to repair of a ligament of the human knee... | Smith & Nephew, Inc. | G06T011/00 A61B019/00 G06T007/00 A61B001/00 A61B005/00 A61B001/317
US09125557 | B2 | 2015-09-08 | Magnetic maneuvering system for capsule endoscope | 2012-05-30 | A magnetic maneuvering system for capsule endoscope includes the capsule endoscope, an annular fitting sleeved around the outer surface of the capsule endoscope. A plurality of magnetic driven parts are provided and distributed on the annular fitting member. The control device includes a magnetic driving part for magnetically actuating the magnetic driven parts, thus enabling the capsule endoscope to rotate and move in an organism as a result of the actuation of the magnetic driven parts. By magnetically controlling the magnetic driven parts, the capsule endoscope is allowed to rotate or move under the control of the control device to achieve better image retrieval results and improve over the poor image retrieval results obtained by the prior art since the location and direction of a traditional capsule endoscope, relying solely on the contractions of the digestive tract, cannot be controlled. | 1. A magnetic maneuvering system, comprising: a capsule endoscope for use in retrieving images of an interior of an organism;an annular fitting member sleeved around an outer surface of the capsule endoscope and having a plurality of magnetic driven parts provided thereon, wherein the annular fitting member has a first end and a second end opposite to the first end, each of the plurality of magnetic driven parts includes an N pole and an S pole, the plurality of magnetic driven parts comprising first magnetic driven parts and second magnetic driven parts, wherein the N pole of each of the first magnetic driven parts is positioned in the first end, the S pole of each of the first magnetic driven parts is positioned in the second end, the N pole of each of the second magnetic driven parts is positioned in the second end, the S pole of each of the second magnetic driven parts is positioned in the first end, and any two adjacent ones of the magnetic driven parts are arranged in such a way that the poles thereof are opposite to each other in the first end of the annular fitting member; anda control device disposed exterior to the organism and including a magnetic driving part for controlling the capsule endoscope inside the organism, wherein the control device actuates the plurality of magnetic driven parts by the magnetic driving part via magnetism, for enabling the capsule endoscope to rotate and move in the organism corresponding to actuation of the magnetic driven parts. 2. The magnetic maneuvering system of claim 1, wherein the control device further includes a rod having a top, a driving unit provided in the rod, and a cover that covers the magnetic driving part, and wherein the magnetic driving part is provided on the top of the rod and coupled to the driving unit to be driven to rotate by the driving unit. 3. The magnetic maneuvering system of claim 2, wherein a stepper motor drives the magnetic driving part to perform a three-dimensional rotation. 4. The magnetic maneuvering system of claim 1, wherein the capsule endoscope includes a light emitting unit and an image detecting unit. 5. The magnetic maneuvering system of claim 4, wherein the light emitting unit is a light emitting diode. 6. The magnetic maneuvering system of claim 4, wherein the image detecting unit is a CMOS image detecting unit. 7. The magnetic maneuvering system of claim 1, wherein the capsule endoscope further includes a power and signal transmission unit. 8. The magnetic maneuvering system of claim 7, wherein the power and signal transmission unit is a transmission line. 9. The magnetic maneuvering system of claim 7, wherein the power and signal transmission unit includes a wireless micro RF chip and a battery. | Gi-Shih Lien | A61B001/00 A61B001/04 A61B001/06 A61B005/00 A61B005/07
US09119528 | B2 | 2015-09-01 | Systems and methods for providing sensitive and specific alarms | 2013-01-16 | Systems and methods for providing sensitive and specific alarms indicative of glycemic condition are provided herein. In an embodiment, a method of processing sensor data by a continuous analyte sensor includes: evaluating sensor data using a first function to determine whether a real time glucose value meets a first threshold; evaluating sensor data using a second function to determine whether a predicted glucose value meets a second threshold; activating a hypoglycemic indicator if either the first threshold is met or if the second threshold is predicted to be met; and providing an output based on the activated hypoglycemic indicator. | 1. A method of activating a hypoglycemic indicator based on continuous glucose sensor data, the method comprising: evaluating sensor data using a first function to determine whether a real time glucose value meets one or more user settable first criteria;evaluating sensor data using a second function to determine whether a predicted glucose value meets one or more non user settable second criteria;activating a hypoglycemic indicator if either the one or more user settable first criteria or the one or more non user settable second criteria are met; andproviding an output based on the activated hypoglycemic indicator. 2. The method of claim 1, wherein the evaluating sensor data using a first function to determine whether a real time glucose value meets one or more user settable first criteria comprises determining whether the real-time glucose value passes a glucose threshold. 3. The method of claim 2, wherein the evaluating sensor data using a first function to determine whether a real time glucose value meets one or more user settable first criteria further comprises determining whether an amplitude of rate of change or direction of rate of change meets a rate of change criterion. 4. The method of claim 1, wherein the evaluating sensor data using a first function to determine whether the real time glucose value meets one or more user settable first criteria comprises evaluating a static risk of a substantially real time glucose value. 5. The method of claim 1, wherein the evaluating sensor data using a second function to determine whether the predicted glucose value meets one or more second criteria comprises evaluating a dynamic risk of the predicted glucose value. 6. The method of claim 1, wherein the second function comprises an artificial neural network model that uses at least one of exercise, stress, illness or surgery to determine the predicted glucose value. 7. The method of claim 1, wherein the second function utilizes a first order autoregressive model to determine the predicted glucose value. 8. The method of claim 7, wherein the first order autoregressive model comprises a parameter alpha, and wherein alpha is estimated recursively each time a sensor data points is received. 9. The method of claim 1, wherein evaluating the sensor data using the first function and the second function allows for increased warning time of hypoglycemic alerts without substantially increasing the number of alerts as compared to evaluating the sensor data using the first function without evaluating the sensor data using the second function. 10. The method of claim 1, wherein the second function comprises a Kalman Filter to determine the predicted glucose value using as an input an estimate of the rate of change of the blood glucose. 11. The method of claim 1, wherein the one or more user settable first criteria comprises a first threshold that is configured to be user settable. 12. The method of claim 11, wherein the one or more non user settable... | DexCom, Inc. | G08B001/08 A61B005/00 A61B005/145
US09135402 | B2 | 2015-09-15 | Systems and methods for processing sensor data | 2008-10-24 | Systems and methods for processing sensor data are provided. In some embodiments, systems and methods are provided for calibration of a continuous analyte sensor. In some embodiments, systems and methods are provided for classification of a level of noise on a sensor signal. In some embodiments, systems and methods are provided for determining a rate of change for analyte concentration based on a continuous sensor signal. In some embodiments, systems and methods for alerting or alarming a patient based on prediction of glucose concentration are provided. | 1. A system for processing data from a continuous analyte sensor, comprising: a continuous analyte sensor configured to continuously measure a concentration of analyte in a host and provide continuous analyte sensor data associated therewith; anda processor module configured to set a mode selected from a plurality of predetermined modes, each mode of the plurality of modes comprising alarm criteria associated with a plurality of alarms,wherein the processor module is configured to determine whether one or more of the alarm criteria associated with the set mode is met, and initiate an alarm associated with met alarm criteria,wherein the processor module comprises programming configured to cause the processor module to automatically set the selected mode at least in part responsive to an adaptive mode learning module,wherein the adaptive mode learning module is configured to process historic sensor data and the time-corresponding set mode over time to determine patterns or trends, and modify the automatic mode-setting programming to cause the processor module to set the mode responsive to detecting similar patterns or trends in sensor data subsequent to the historic sensor data. 2. The system of claim 1, wherein the system is configured to provide the alarm via an audible sound, visual display, vibration, alphanumeric message, and/or wireless transmission based on the set mode. 3. The system of claim 1, wherein the plurality of predetermined modes include a day mode and a night mode. 4. The system of claim 1, wherein the processor module is further configured to set the mode at least in part responsive to a mode profile. 5. The system of claim 4, wherein the mode profile is user settable. | DexCom, Inc. | A61B005/05 G06F019/00 A61B005/00 A61B005/145 A61B005/1486 A61B005/1495 A61B005/01
US09119968 | B2 | 2015-09-01 | Band stop filter employing a capacitor and an inductor tank circuit to enhance MRI compatibility of active medical devices | 2012-07-09 | A band stop filter is provided for a lead wire of an active medical device (AMD). The band stop filter includes a capacitor in parallel with an inductor. The parallel capacitor and inductor are placed in series with the lead wire of the AMD, wherein values of capacitance and inductance are selected such that the band stop filter is resonant at a selected frequency. The Q of the inductor may be relatively maximized and the Q of the capacitor may be relatively minimized to reduce the overall Q of the band stop filter to attenuate current flow through the lead wire along a range of selected frequencies. In a preferred form, the band stop filter is integrated into a TIP and/or RING electrode for an active implantable medical device. | 1. An implantable lead comprising a lead length extending from a proximal lead end to a distal lead portion having a distal lead end, wherein the proximal lead end is configured to be removably connectable to electronic circuits of a cardiac pacemaker, the lead comprising: a) a first electrode contactable with biological cells, wherein the first electrode is disposed at the distal lead end;b) a first conductor extending from an electrical connection at the first electrode to or adjacent to the proximal lead end;c) a second, RING electrode contactable with biological cells, wherein the second electrode is disposed at the distal lead portion;d) a second conductor electrically insulated from the first conductor and extending from an electrical connection at the second, RING electrode to or adjacent to the proximal lead end;e) a first bandstop filter physically and electrically coupled in series along the first conductor; andf) a second bandstop filter physically and electrically coupled in series along the second conductor,g) wherein the first conductor is in a spirally wound relationship with the second conductor from adjacent to the proximal lead end to adjacent to the RING electrode where the first conductor extends through the RING electrode to the first electrode so that along the lead length: A) the first bandstop filter is proximal the first electrode, but distal the second, RING electrode,B) the second, RING electrode is intermediate the first and second bandstop filters, andC) the second bandstop filter is intermediate the second, RING electrode and the proximal lead end, andh) wherein, at or near their respective resonant frequencies, the first and second bandstop filters comprise respective first and second high impedance resonant filters, and wherein the first and second resonant frequencies are each at or near an MRI RF pulsed frequencyi) wherein, proximal to the second electrode, the second conductor is wrapped around the first conductor in a spiral wound system, and wherein, the first conductor extends to the distal tip, passing through the second electrode. 2. The lead of claim 1, wherein the first bandstop filter comprises a first self-resonant inductor and wherein an equivalent electrical circuit of the first self-resonant inductor comprises a first inductance in parallel with a first capacitance. 3. The lead of claim 2, wherein the second bandstop filter comprises a second self-resonant inductor and wherein an equivalent electrical circuit of the second self-resonant inductor comprises a second inductance in parallel with a second capacitance. 4. The lead of claim 3, wherein an equivalent circuit of the first self-resonant inductor comprises the first inductance in series with an inductor internal resistance (RL), which second inductance and series inductor internal resistance (RL) are in parallel with the first capacitance in series with a capacitor equivalent series resistance (RC), and wherein an equivalent circuit of the se... | Greatbatch Ltd. | A61B005/04 A61N001/37 A61N001/05 G01R033/28 H03H001/00 A61N001/08 H03H007/01
US09138190 | B2 | 2015-09-22 | Wavy physiological signal collecting device and wavy physiological signal collecting mattress | 2012-06-15 | The present disclosure provides a wavy physiological signal collecting device and a physiological signal collecting mattress. The device includes a wavy flexible body including a flexible body panel and a plurality of protruding flexible bodies each of which is arranged on the flexible body panel for converting a human body pressure applied thereto to a tensile force; a tensile force sensor arranged in the flexible body panel for generating an electrical signal according to the tensile force; and a signal processing unit configured for processing the electrical signal to obtain a human body physiological signal. The wavy flexible body converts the human body pressure to an electrical signal and processes the electrical signal, thereby obtaining the human body physiological signal in daily life without directly contacting human skin, allowing the physiological signal to be obtained more conveniently. | 1. A wavy physiological signal collecting device, comprising: a wavy flexible electrode, comprising a flexible panel and a plurality of flexible protrusions each of which is arranged on the flexible panel for converting a human body pressure applied thereto to a tensile force; wherein the flexible protrusions are respectively spacedly arranged on an upper surface and a lower surface of the flexible panel to form a panel of the wavy flexible electrode, a spacing area is defined between two adjacent flexible protrusions; each flexible protrusion located on the upper surface corresponds to a spacing area between two adjacent flexible protrusions arranged on the lower surface, and each spacing area located on the upper surface corresponds to a flexible protrusion located on the lower surface; the flexible protrusion and the spacing area are in one-to-one correspondence in corresponding areas on the upper surface and the lower surface of the flexible panel; a tensile force sensor arranged in the flexible panel for generating an electrical signal according to the tensile force; and a signal processing unit configured for processing the electrical signal to obtain a corresponding human body physiological signal; wherein a cross-sectional view of each of the flexible protrusions is a curved surface, and curved surfaces of the flexible protrusions located on the upper surface cooperating with curved surfaces of the flexible protrusions located on the lower surface to form a sinusoid symmetrically centered on the flexible panel; and the tensile force sensor is only arranged in the spacing area between two adjacent flexible protrusions. 2. The device of claim 1, wherein the signal processing unit comprises a signal amplifying circuit for amplifying an analog electrical signal, a filtering circuit for filtering the amplified analog electrical signal to obtain the human body physiological signal, and an A/D conversion circuit for converting the filtered analog electrical signal to a digital signal. 3. The device of claim 1 further comprising a wireless through transmission circuit configured for transmitting the digital signal through wireless unvarnished transmission. 4. The device of claim 1 further comprising a power supply unit for supplying power and a power supply management unit for managing the power supply unit. 5. The device of claim 4, wherein the power supply unit comprises a battery. 6. A physiological signal collecting mattress, comprising at least two wavy physiological signal collecting devices and a wireless through transmission circuit; each of the wavy physiological signal collecting devices comprising: a wavy flexible electrode, comprising a flexible panel and a plurality of flexible protrusions each of which is arranged on the flexible panel for converting a human body pressure applied thereto to a tensile force; wherein the flexible protrusions are respectively spacedly arranged on an upper surface and a lower surface of the flexibl... | SHENZHEN SEELEN TECHNOLOGY CO., LTD. | A61B005/117 A61B005/00 A61B005/024 A61B005/08 A61B005/11
US09125577 | B2 | 2015-09-08 | Extraction of fetal cardiac signals | 2014-08-11 | A method for processing cardiac signals includes accepting, from a sensor system, a set of one or more signals, the signals including components of a desired cardiac signal and components of a substantially periodic interfering signal. The method is applicable for extraction of desired fetal cardiac signals from signals with interference from the maternal cardiac signal. A periodicity of the interfering signal is determined, and one or more iterations of mitigating an effect of a component of the signals that exhibit periodicity at the determined periodicity of the interfering signal are performed. In some examples, the method further includes determining a periodicity of the desired cardiac signal, and performing one or more iterations of enhancing an effect of a component of the signals that exhibit periodicity at the determined periodicity of the desired cardiac signal. | 1. A method for processing an input signal that includes a pseudo-periodic signal present with another signal, the method comprising: accepting the input signal, the input signal being representable as a vector signal in a multidimensional vector space;forming a phase signal representing a time-varying periodicity of the pseudo-periodic signal;identifying a subspace of the vector space that exhibits correlation at the time-varying periodicity;forming a component of the input signal according to the identified subspace; andprocessing the input signal to either enhance or to mitigate an effect of the formed component to produce a processed signal. 2. The method of claim 1 wherein accepting the input signal comprises accepting a biosignal, the pseudo-periodic signal having a periodicity related to a periodic biological process. 3. The method of claim 2 wherein the biosignal comprises a signal acquired by sensing a signal from a human body, and wherein the periodic biological process comprises a cardiac process. 4. The method of claim 1 further comprising presenting the processed signal on a display. 5. The method of claim 1 wherein forming the phase representation includes identifying repetitions of a signal characteristic in the input signal;identifying the subspace includes determining a generalized eigenspace from a correlation of the input signal at a time varying lag determined from the phase representation and from a correlation of the input signal at zero lag;forming the component of the input signal according to the identified subspace includes projecting the input signal onto the eigenspace; anprocessing the input signal to either enhance or to mitigate and effect of the formed component to produce a processed signal includes at least one of adding or subtracting the projection of the signal onto the eigenspace. | MASSACHUSETTS INSTITUTE OF TECHNOLOGY INSTITUT POLYTECHNIQUE DE GRENOBLE UNIVERSITE JOSEPH FOURRIER | A61B005/0444 A61B005/04 A61B005/00
US09138558 | B1 | 2015-09-22 | Apparatus and method for improving psychophysiological function for performance under stress | 2014-06-19 | A computer-implemented method for improving psychophysiological function for performance of a subject under stress includes, after a plurality of sensors that monitor stress-indicating physiological parameters have been coupled to the subject, exposing the subject, using computer processes, to at least one training segment during which is determined a degree to which the subject has achieved a targeted level of least one stress-indicating physiological parameter as to be indicative of coherence in the subject. Additionally, the method includes providing, to the subject, feedback indicative of the degree to which the subject has achieved the targeted level of the at least one parameter as to be indicative of coherence in the subject. | 1. A computer-implemented method for training a subject to improve psychophysiological function for performance of a stress-inducing activity, the training carried out by a computer running a training program, the method comprising computer processes, defined by the training program, as follows: receiving, from a sensor coupled to the subject and having an output coupled to the computer via a sensor interface, a measurement stream that quantifies a stress-indicating physiological parameter of the subject, and storing (a) a measurement of a baseline level of the stress-indicating physiological parameter provided by the sensor when the subject is not performing the stress-inducing activity and (b) a measurement of a stress condition level of the parameter provided by the sensor when the subject is performing the stress-inducing activity;in a first training segment, while monitoring the measurement stream from the sensor, prompting the subject to carry out a relaxation-inducing protocol, until the subject achieves a state in which the subject maintains alertness with a relative minimum of stress, such state referred to herein as “coherence”, wherein such state is determined to have been achieved when the sensor provides a measurement of the parameter corresponding to the baseline level;in a second training segment, while monitoring the measurement stream from the sensor, prompting the subject to carry out the relaxation-inducing protocol while also presenting feedback indicative of the value of the stress-indicating physiological parameter as measured by the sensor, until the subject achieves the state of coherence, wherein such state is determined to have been achieved when the sensor provides a measurement of the parameter corresponding to the baseline level;in a third training segment, while monitoring the measurement stream from the sensor, presenting feedback indicative of the value of the parameter as measured by the sensor, without prompting the subject to carry out the relaxation-inducing protocol, until the subject achieves the state of coherence, wherein such state is determined to have been achieved when the sensor provides a measurement of the parameter corresponding to the baseline level;in a fourth training segment, while monitoring the measurement stream from the sensor, prompting the subject to carry out the relaxation-inducing protocol while presenting feedback indicative of the value of the parameter as measured by the sensor and while presenting the stress-inducing activity to the subject, until the subject achieves the state of coherence, wherein such state is determined to have been achieved when the sensor provides a measurement of the parameter corresponding to the baseline level;in a fifth training segment, while monitoring the measurement stream from the sensor, presenting indicative of the value of the parameter as measured by the sensor, while presenting the stress-inducing activity to the subject, without prompting the su... | Biofeedback Systems Design, LLC | A61B005/00 G06F019/00 A61M021/02 A61B005/02 A61B005/16 A61M021/00
US09131877 | B2 | 2015-09-15 | Laser apparatus and photoacoustic apparatus | 2013-09-24 | A laser apparatus that allows selection of a wavelength of output light from a plurality of options. The laser apparatus includes: a resonator made up from an output mirror and reflection means having a plurality of reflective surfaces fixed in position; a laser medium disposed on an optical axis inside the resonator; branch means branching an optical path of a light beam formed on the optical axis when light oscillates in the laser medium into a plurality of optical paths having an end at one reflective surface of the reflection means, the branch means forming a first optical path coinciding with the optical axis when located out of the optical axis, and forming a branch path by moving the light of the optical axis parallel when located on the optical axis. | 1. A laser apparatus that allows selection of a wavelength of output light from a plurality of options, comprising: a resonator made up from an output mirror and a reflection means having a plurality of reflective surfaces fixed in position;a laser medium disposed on an optical axis inside the resonator;a branch means branching an optical path of a light beam formed on the optical axis when light oscillates from the laser medium into a plurality of optical paths having an end at one reflective surface of the reflection means, the branch means forming a first optical path coinciding with the optical axis when located out of the optical axis, and forming a branch path by moving the light of the optical axis parallel when located on the optical axis; anda moving means moving the branch means between a position on the optical axis and a position out of the optical axis,wherein the reflective surface determining a wavelength of output light. 2. The laser apparatus according to claim 1, wherein the branch means is a parallel plate that moves the optical path on the optical axis parallel by refraction. 3. The laser apparatus according to claim 2, wherein the moving means controls the parallel plate to move parallel. 4. The laser apparatus according to claim 2, wherein the moving means controls the parallel plate to rotate. 5. The laser apparatus according to claim 1, wherein the branch means is a component that has a plurality of flat plates with different thicknesses, and forms a plurality of branch paths with different parallel displacements of the light in accordance with the thicknesses, andthe reflection means has reflective surfaces corresponding to respective branch paths. 6. The laser apparatus according to claim 1, wherein the branch means is a pair of identical wedge-shaped members that are arranged inversely. 7. The laser apparatus according to claim 1, wherein the branch means further includes a parallel plate fixedly arranged on an optical path that is formed when the branch means is located at the position on the optical axis. 8. The laser apparatus according to claim 1, wherein the plurality of reflective surfaces of the reflection means include a reflective film of dielectric material that reflects light of a wavelength corresponding to each of the reflective surfaces. 9. The laser apparatus according to claim 8, wherein the reflective surfaces of the reflection means each have a curvature that is set to reduce thermal lens effects for corresponding wavelengths. 10. The laser apparatus according to claim 1, wherein the reflection means is a prism arranged for each of the plurality of optical paths for reflecting light of a wavelength corresponding to the branch path. 11. The laser apparatus according to claim 1, wherein the reflection means is a prism having reflective surfaces of different angles corresponding to each of the plurality of optical paths. 12. The laser apparatus according to claim 1, further comprising: a prism ... | CANON KABUSHIKI KAISHA | H01S003/10 A61B005/145 H01S003/102 G01H009/00 H01S003/106 H01S003/08 H01S003/092 H01S003/115 H01S003/136
US09121690 | B2 | 2015-09-01 | Forward-imaging optical coherence tomography (OCT) systems and probes | 2013-09-10 | Provided are forward-imaging optical coherence tomography (OCT) systems and probes. In one embodiment, a scanning reflector surface is configured to be rotated about two axes in a single operating plane to direct light transmitted along the sample path to a sample to be imaged. | 1. A method for manufacturing a scanner comprising: forming an oxide layer on a front side of a first wafer;etching alignment marks on a backside of the first wafer;removing the layer of oxide from the front side of the first wafer;forming mirror frame features and outer stator comb features aligned to the backside alignment marks;etching the mirror frame features and the outer stator comb features;forming a thermal oxide layer on a second silicon wafer;fusing the second wafer to the front side of the first wafer;forming a mirror, rotor combs, and stator combs on a top side of the fused second silicon wafer as form a scanner, and includes etching coarse features corresponding to the mirror, rotor combs, and stator combs aligned to the backside alignment marks into the fused second wafer using DRIE, depositing a low temperature oxide (“LTO”) on the top side of the fused second wafer; where the step of depositing the LTO includes depositing a 1 μm of LTO, and the step of etching the LTO includes:partially etching the LTO down to a depth of 0.3 μm to form bond pads and using the bond pads to define the exact features for the stator and rotor combs; and DRIE etching the fused second wafer to form stator and rotor combs in the fused second wafer;etching the backside of the first wafer to release the scanner using the backside alignment marks; anddepositing a thin-film of a reflective material on a mirror surface. 2. The method of claim 1 where the step of etching the mirror frame features and the outer stator comb features is performed using Deep Reactive Ion Etching (“DRIE”). 3. The method of claim 1 where the step of forming the thermal oxide layer on the second silicon wafer includes growing the thermal oxide to a thickness of 4800 Angstroms. 4. The method of claim 1 further comprising: dry oxide etching the top side of the second wafer to remove the LTO from the bond pads and etch an intermediate insulating layer. 5. The method of claim 1 further comprising: DRIE etching the front side of the first wafer to trim the coarse features in the first wafer to match the exact features in the second wafer. 6. The method of claim 1 further comprising: bonding a device wafer formed by the first wafer and fused second wafer to a handle wafer using photoresist. 7. The method of claim 6 further comprising: DRIE etching the backside according to an outline of the scanner using the backside alignment marks. 8. The method of claim 7 further comprising: soaking the device in acetone to release the device wafer from the handle wafer. 9. The method of claim 1 further comprising: after the step of etching the backside of the first wafer to release the scanner, performing a dry oxide etch of the front side and back side of a device wafer formed by the first wafer and fused second wafer to remove exposed oxide from the mirror surface. 10. The method of claim 1 where the step of depositing a thin-film of a reflective material on a mirror surface includes electr... | Board of Directors, the University of Texas System | C23F001/00 G01B011/02 A61B005/00 B82Y020/00 G01N021/47 G02B003/14 G01B009/02
US09138579 | B2 | 2015-09-22 | Method and device to restore and/or improve nervous system functions by modifying specific nervous system pathways | 2014-09-30 | The present invention provides methods, devices, and systems for restoring or improving nervous system function of a subject. Provided is a method involving: (i) providing an operant conditioning protocol effective to produce targeted neural plasticity (TNP) in a primary targeted central nervous system (CNS) pathway of a subject; and (ii) administering the operant conditioning protocol to the subject to elicit TNP in the primary targeted CNS pathway and to elicit generalized neural plasticity (GNP) in one or more other CNS pathway. The elicitation of the GNP in the one or more other CNS pathway serves to restore or improve a nervous system function of the subject. Provided is a device comprising a nerve stimulation-electromyographic recording component and a controller for operating the nerve stimulation-electromyographic recording component in accordance with an operant conditioning protocol. | 1. A method for restoring or improving nervous system function of a subject, said method comprising: providing an operant conditioning protocol effective to produce targeted neural plasticity (TNP) in a primary targeted central nervous system (CNS) pathway of a subject; andadministering the operant conditioning protocol to the subject under conditions effective to elicit TNP in the primary targeted CNS pathway and to elicit generalized neural plasticity (GNP) in one or more other CNS pathways,wherein the elicitation of the GNP in the one or more other CNS pathway serves to restore or improve a nervous system function of the subject, andwherein the operant conditioning protocol is administered to the subject using a device for restoring or improving nervous system function, said device comprising:(i) a nerve stimulation-electromyographic recording component; and(ii) a controller for operating the nerve stimulation-electromyographic recording component in accordance with the operant conditioning protocol. 2. The method according to claim 1, wherein the operant conditioning protocol is self-administered by the subject. 3. The method according to claim 1, wherein the operant conditioning protocol is designed to down-condition hyperactive reflexes in the subject, up-condition hypoactive reflexes in the subject, and/or up-condition or down-condition other CNS pathways. 4. The method according to claim 1, wherein the primary targeted CNS pathway is selected from the group consisting of a monosynaptic pathway of a spinal stretch reflex, a monosynaptic pathway of a Hoffman reflex (H-reflex), a spinal pathway of cutaneous reflexes, a corticospinal tract, a reciprocal thalamocortical pathway that produces electroencephalographic (EEG) sensorimotor rhythms (SMRs), and other CNS pathways. 5. The method according to claim 1, wherein the one or more other CNS pathway is selected from the group consisting of other spinal reflex pathways, other corticospinal connections, intracerebral connections, and cortical-subcortical pathways. 6. The method according to claim 1, wherein the restored or improved nervous system function is selected from the group consisting of locomotion (walking), a withdrawal response, hand control, arm control, reach-and-grasp control, attention, perception, emotional control, reading, arithmetic, memory, and other cognitive functions. 7. The method according to claim 1, wherein the nerve stimulation-electromyographic recording component comprises a nerve stimulator for stimulating the primary targeted central nervous system (CNS) pathway in the subject, at least one stimulating electrode array in functional communication with the nerve stimulator and adapted for topical contact with the subject, and at least one electromyographic (EMG) recording electrode array for recording EMG data of the subject produced in response to the stimulation of the primary targeted CNS pathway. 8. The method according to claim 7, wherein the nerve stimu... | Health Research, Inc. | A61N001/00 A61N001/36 A61B005/0488 A61N001/04 A61B005/0492 A61B005/00
US10521666 | B2 | 2019-12-31 | Computing device for enhancing communications | 2015-05-29 | A computing device for enhancing communications is disclosed. The computing device includes a memory configured to store data, a video camera configured to receive video input data, and a microphone configured to receive audio input data. The computing device also includes a processor that is configured to analyze the received video input data, the received audio input data, and the data stored in the memory. The computing device further includes a visual display device that is configured to output a visual display based on the processor analysis, and a speaker output device that is configured to output an audio signal based on the processor analysis. | 1. A computing device for enhancing communications, comprising: a microphone configured to receive audio input data;an electroencephalogram (EEG) device to receive EEG data;one or more processors configured to: receive, from the EEG device, an EEG waveform generated by a patient, the EEG waveform received in response to detecting, by the microphone, an audio input data generated by a third party;determine an incapacity of the patient is above a predetermined threshold based on the EEG waveform generated by the patient and a comparison of voice data obtained from the patient with baseline voice data obtained from the patient; andselect, responsive to the incapacity of the patient being above the predetermined threshold, response data based on the audio input data generated by the third party, wherein the response data comprises a conversational segment; anda speaker output device configured to automatically output an audio signal based on the conversational segment. 2. The computing device of claim 1, wherein the one or more processors are configured to communicate with a server to update the response data. 3. The computing device of claim 1, further comprising a video camera configured to receive video input data. 4. The computing device of claim 3, further comprising a voice and face recognition application, executed by the one or more processors, to identify at least one of a face or a voice of the third party. 5. The computing device of claim 4, wherein the one or more processors are configured to select the response data based on the identified at least one of the face or the voice of the third party. 6. The computing device of claim 1, further comprising a speech synthesis engine configured to generate the audio signal based on the conversational segment. 7. The computing device of claim 1, wherein the one or more processors are configured to: detect a vocal prompt in the audio input data; andselect the response data based on the vocal prompt. 8. The computing device of claim 1, wherein the conversational segment comprises a recorded voice segment of the patient. 9. The computing device of claim 1, further comprising a video output device configured to automatically output a video signal based on the conversational segment. 10. The computing device of claim 9, wherein the video signal comprises a viseme generated from at least one of a recording or a photograph of the patient. 11. The computing device of claim 9, wherein the video signal comprises a recorded video segment of the patient. 12. A method to interact with persons in a mentally debilitating state, comprising: receiving, by a microphone of a wearable device, an audio input data generated by a third party;receiving, from an EEG device of the wearable device, an EEG waveform generated by a patient, the EEG waveform received in response to detecting the audio input data;determining, by one or more processors of the wearable device, an incapacity of the patient is above a pr... | Unither Neurosciences, Inc. | A61B005/0476 A61B005/0484 G06K009/00 A61B005/00 G06F001/16
US10282742 | B2 | 2019-05-07 | Interactive use and athletic performance monitoring and reward method, system, and computer program product | 2015-05-27 | A method, computer program product, and system for monitoring and rewarding athletic performance and use of a product worn by a person, thereby motivating use of the product and promoting customer loyalty. The present invention includes and system and method for measuring, tracking, and recording use of the product, preferably related to the athletic performance of an athlete, using a portable, remote device; transferring that data from the remote device to a common location, such as an Internet web site service; calculating, assigning, and tracking rewards based on the level of use determined from the data; and allowing the user to redeem his or her rewards or compare his or her performance level with other athletes using other remote devices. | 1. A method comprising: collecting, by a performance measurement device, product use information for an athletic product;determining, by the performance measurement device and based at least in part on the product use information, a redeemable reward for a user of the athletic product;transmitting, via the performance measurement device, an indication of the redeemable reward; andutilizing, by the performance measurement device, the redeemable reward to acquire one Or more products. 2. The method according to claim 1, wherein determining the redeemable reward for the user further comprises: processing, by the performance measurement device, the product use information to generate reward information. 3. The method of claim 1, wherein the athletic product comprises an article of footwear. 4. The method according to claim 3, wherein the product use information includes athletic performance information. 5. The method according to claim 4, further comprising: determining one or more user performance metrics based at least in part on the athletic performance information. 6. The method according to claim 1, wherein the performance measurement device includes an input device configured to activate one or more sensors of a plurality of sensors. 7. The method according to claim 1, wherein the redeemable reward awarded to the user is determined in proportion to the user's performance of an athletic activity. 8. The method according to claim 1, wherein the performance measurement device collects the product use information via a plurality of sensors, and wherein the plurality of sensors comprises at least an accelerometer. 9. The method of claim 1, further comprising: transmitting, by the performance measurement device, the product use information to a data collection device. 10. The method of claim 9, wherein the data collection device includes an interface for receiving the product use information from the performance measurement device. 11. The method of claim 9, wherein the data collection device comprises a computer kiosk. 12. The method according to claim 1, wherein the redeemable reward comprises at least one of a cash award, a discount, or a gift. 13. The method according to claim 1, further comprising: receiving, via an input device, user input selection indicating a first sensor, of a plurality of available sensors for the performance measurement device, to measure an athletic performance of a user. 14. The method according to claim 1, wherein the indication of the redeemable reward is transmitted to a reward determining location for verification. 15. A performance measurement device, comprising: one or more processors;a display device;a plurality of sensors; andmemory, operatively coupled to the one or more processors, storing computer readable instructions that, when executed, cause the performance measurement device to:detect, by the plurality of sensors, athletic activity performed by a user;generate athletic activity data based o... | NIKE, Inc. | G06Q030/00 G06Q030/02 A63B024/00 A63B071/06 A61B005/11 A61B005/00 G01C022/00 G01P003/00 G06F019/00 A63B069/00 G16H020/30
US09655519 | B2 | 2017-05-23 | Systems and methods for performing an imaging test under constrained conditions | 2015-03-20 | An imaging system collects a plurality of images of an extremity of a subject, each collected at a unique spectral band. A physiologic arterial parameter of the extremity is determined from the plurality of images upon image registration. A record of the physiological arterial parameter is recorded in an electronic data store and an indication of the parameter is outputted. The method is performed by a medical professional associated with a temporal clinical expenditure cost in an epoch, for an entity. The product of the (i) epoch and the (ii) temporal clinical expenditure cost is less than a difference between (a) an average or absolute reimbursement associated with the current procedural terminology code by the entity and (b) incidental expenditures associated with the performance of the method. | 1. An electronic device, comprising: a plurality of optical detectors configured to acquire a plurality of images, wherein each respective image in the plurality of images is collected at a unique spectral band in a predetermined set of spectral bands;one or more light sources, the one or more light sources configured to emit a first light, the first light encompassing a first subset of the predetermined set of spectral bands; andone or more processors;a battery that powers the plurality of optical detectors, the one or more processors, and the one or more light sources; andmemory, the memory storing one or more programs configured to be executed in an epoch by the one or more processors, the one or more programs comprising instructions, responsive to operation by a medical professional associated with a business entity, wherein the medical professional is associated with a temporal clinical expenditure cost, for: collecting the plurality of images of a location on an extremity of a subject with the plurality of optical detectors in accordance with a current procedural terminology code, wherein the instructions for collecting the plurality of images comprises instructions for (i) illuminating the location on the extremity of the subject with the first light, and concurrently collecting, with the plurality of optical detectors, a first subset of images in the plurality of images of the location on the extremity of the subject while illuminated by the first light, each respective image in the first subset of images collected at a unique spectral band in the first subset of the predetermined set of spectral bands;registering the plurality of images with respect to each other thereby forming a plurality of registered images;determining a first physiologic arterial parameter of the location on the extremity of the subject from the plurality of registered images;creating a record of the first physiological arterial parameter of the location on the extremity of the subject; andoutputting an indication of the first physiologic arterial parameter of the location on the extremity of the subject, whereinthe collecting, registering, determining, creating, and outputting (i) perform at least a subset of the actions required by the current procedural terminology code and (ii) are subject to the constraint (D*ED)&lt;(RC−IC)wherein, D is a duration of the epoch,ED is the temporal clinical expenditure cost prorated for the duration of the epoch,RC is an average or absolute amount of reimbursement associated with the current procedural terminology code that is receivable by the business entity, andIC is the incidental expenditure, other than RC, associated with the medical professional using the electronic device to perform the actions required by the current procedural terminology code. 2. The electronic device of claim 1, wherein: the one or more light sources are further configured to emit a second light, the second light comprising a second subset of spectral... | Hypermed Imaging, Inc. | A61B006/00 A61B005/1455 A61B019/00 A61B005/00 G06Q030/02 G06Q050/22
US09591978 | B2 | 2017-03-14 | Methods and compositions for pre-screening patients for treatment with noribogaine | 2015-02-17 | This invention is directed to a method for pre-screening an opioid-addicted patient to determine the patient's tolerance for a therapeutic dose of noribogaine. | 1. A method for screening an opioid-addicted patient to determine the patient's tolerance for a therapeutic dose of noribogaine or pharmaceutically acceptable salt and/or solvate thereof, the method comprising: measuring the patient's pre-administration QT interval;administering orally or by direct blood stream delivery to the patient a sub-therapeutic dose of 60 mg to 100 mg of noribogaine or pharmaceutically acceptable salt thereof;measuring the patient's post-administration QT interval; andcomparing the difference between the pre-administration QT interval and post-administration QT interval with an expected change in QT interval for the dose administered based on a known average change in QT interval for the sub-therapeutic dose, wherein the patient is tolerant of a therapeutic dose of noribogaine or pharmaceutically acceptable salt and/or solvate thereof if the difference is not more than the expected change. 2. The method of claim 1, further comprising administering to the patient the therapeutic dose of noribogaine or pharmaceutically acceptable salt and/or solvate thereof or discontinuing noribogaine treatment, wherein a therapeutic dose is administered if the difference is not more than the expected change. 3. The method of claim 2, wherein the therapeutic dose provides an average serum concentration of 50 ng/mL to 180 ng/mL, said concentration being sufficient to inhibit or ameliorate opioid addiction while resulting in prolongation of the patient's QT interval of less than about 50 ms. 4. The method of claim 2, further comprising: a) administering an initial dose of noribogaine or pharmaceutically acceptable salt or solvate thereof, wherein the initial dose provides an average serum concentration of 50 ng/mL to 180 ng/mL; andb) administering at least one additional dose of noribogaine or pharmaceutically acceptable salt or solvate thereof, such that the at least one additional dose maintains the average serum concentration of 50 ng/mL to 180 ng/mL for a period of time. 5. The method of claim 2, wherein the therapeutic dose is administered in one or more dosings. 6. The method of claim 1, wherein the sub-therapeutic dose is administered in one or more dosings. 7. The method of claim 1, wherein the sub-therapeutic dose is 80% or less than the therapeutic dose. 8. The method of claim 1, wherein the sub-therapeutic dose is 70% or less than the therapeutic dose. 9. The method of claim 1, wherein the sub-therapeutic dose is about 90 mg. 10. The method of claim 3, wherein the therapeutic dose is between about 50 mg and about 120 mg per day. | DEMERX, INC. | A61B005/04 A61K031/55 A61B005/0452 A61B005/00
US09468387 | B2 | 2016-10-18 | System and method for reconstructing cardiac activation information | 2015-05-28 | An example system and method of reconstructing cardiac activation information are disclosed. In accordance therewith, there are accessed pairs of cardiac signals out of a plurality of cardiac signals obtained from a patient. The pairs have a first cardiac signal that is common among the pairs and second cardiac signals that are different among the pairs. The first cardiac signal and the second cardiac signals of the pairs are processed to identify points of change in the first cardiac signal at which a derivative of the first cardiac signal diverges with respect to derivatives of the second cardiac signals. An activation onset time is assigned at a point in the first cardiac signal based on correspondence of the points of change to define a cardiac activation indicating a beat. | 1. A method of reconstructing cardiac activation information, the method comprising: accessing, by a computing device, pairs of cardiac signals out of a plurality of cardiac signals obtained from a patient, the pairs having a first cardiac signal that is common among the pairs and second cardiac signals that are different among the pairs;processing, by the computing device, the first cardiac signal and the second cardiac signals of the pairs to identify points of change in the first cardiac signal at which a derivative of the first cardiac signal diverges with respect to derivatives of the second cardiac signals;determining, by the computing device, a correspondence among the points of change; andassigning, by the computing device, an activation onset time at a point in the first cardiac signal based on the correspondence among the points of change to define a cardiac activation, wherein the cardiac activation indicates a beat in the first cardiac signal. 2. The method of claim 1, wherein the points of change are associated with largest divergences of the derivative of the first cardiac signal with respect to the derivatives of the second cardiac signals. 3. The method of claim 1, wherein the step of assigning further comprises averaging activation onset times associated with the points of change to determine the activation onset time of the point. 4. The method of claim 1, wherein the step of assigning further comprises averaging selected activation onset times associated with the points of change to determine the activation onset time of the point, the selected activation onset times representing a majority of activation onset times associated with the points of change that are within a predetermined time interval of each other. 5. The method of claim 1, wherein the step of assigning further comprises calculating a center-of-mass of activation onset times associated with the points of change weighted by their significance to determine the activation onset time of the point. 6. The method of claim 1, wherein the step of assigning further comprises defining a predominant direction of activation onset times associated with the points of change relative to sensor locations to determine the activation onset time of the point. 7. The method of claim 1, wherein the derivative of the first cardiac signal and the derivatives of the second cardiac signals are selected from the group consisting of a zero order derivative, a first order derivative, a second order derivative, a higher order derivative, and combinations thereof. 8. The method of claim 1, wherein the step of accessing comprises obtaining the first cardiac signal and the second cardiac signals from the patient using a first sensor and different second sensors, respectively. 9. The method of claim 8, wherein the first cardiac signal and the second cardiac signals are obtained contemporaneously from the patient. 10. The method of claim 1, wherein a point of change is identified at about... | The Regents of the University of California Topera, Inc. The United States of America as Represented by the Department of Veterans Affairs | A61B005/04 A61B005/042 A61B005/0452 A61B005/00 A61B005/0205 A61B005/046 A61B005/0464 A61B005/024 A61B005/0255
US09584928 | B2 | 2017-02-28 | Bilateral hearing assistance system and a method of fitting a bilateral hearing assistance system | 2015-03-10 | The application relates to a bilateral hearing assistance system comprising first and second hearing assistance devices a processing unit, which in a NORMAL mode of operation processes an input audio signal based on configurable processing parameters and provides a processed electric stimulation signal. The system further includes one or more stimulation units for—in a TEST mode delivers first and second electric TEST stimulation signals to output units of said first and second devices respectively. The application further relates to a method of fitting a bilateral hearing assistance system to a particular user. The disclosure provides a measure allowing an improved fitting of bilaterally implanted Cochlear Implant users. The system further includes an evaluation unit configured to analyze the recorded physiological response of the user and to provide an objective measure of the user's perception of said TEST stimulation signals. | 1. A bilateral hearing assistance system comprising a control unit and first and second hearing assistance devices, each of the first and second hearing assistance devices being adapted for being located at or in an ear of the user or to be partially or fully implanted in the head at an ear of the user, andcomprising an output unit adapted to present a stimulation signal to said user in a form allowing it to be perceived by the user as an auditory signal,the bilateral hearing assistance system further comprisingone or more stimulation units for, in a TEST mode of operation of the hearing assistance system, delivering first and second electric TEST stimulation signals to said output units of said first and second hearing assistance devices, respectively;a recording unit configured to record the user's physiological response to said first and/or second electric TEST stimulation signals; andan evaluation unit being configured to analyze the recorded physiological response of the user and to provide an objective measure of the user's perception of said TEST stimulation signals,wherein the first and second TEST stimuli comprise abrupt interaural phase changes (IPCs) imposed on amplitude modulated signals and wherein the recording of the user's physiological response comprises recording the Frequency Following Response to said interaural phase changes. 2. A bilateral hearing assistance system according to claim 1 wherein said control unit is configured to control said first and second electric stimulation signals. 3. A bilateral hearing assistance system according to claim 1 comprising a processing unit, which in a NORMAL mode of operation is adapted to process an input audio signal based on configurable processing parameters and to provide a processed electric stimulation signal to respective output units of the first and second hearing assistance devices. 4. A bilateral hearing assistance system according to claim 1 wherein the control unit is adapted to modify said first and second electric TEST stimulation signals based on said objective measure of the user's perception of said stimulation signals. 5. A bilateral hearing assistance system according to claim 3 configured to modify said configurable processing parameters of the first and/or second hearing assistance devices based on said objective measure of the user's perception of said TEST stimulation signals. 6. A bilateral hearing assistance system according to claim 1 wherein the first hearing assistance device comprises a first implanted part adapted for being implanted in an ipsi-lateral side of the user's head, the implanted part comprising the output unit of the first hearing assistance device, and wherein said output unit comprises a first multi-channel electrode array adapted for being located in proximity of neurons of the auditory system of the user; anda first electrode control unit configured to provide that a specific electrode in the first multi-channel electrode array is stimu... | OTICON MEDICAL A/S UNIVERSITY COLLEGE LONDON | H04R029/00 H04R025/00 A61B005/0484 H04R001/10 A61B005/12
US09770175 | B2 | 2017-09-26 | Apparatus and method for detecting a presence of cancer | 2015-03-13 | A method of examining breasts of a patient in an examination room to detect for potential breast cancer includes sliding a camera assembly along a rail between a pair of rail ends on a horizontal plane between a plurality of positions. A plurality of control thermographic images and a plurality of test thermographic images are recorded during the sliding movement to allow the camera assembly to consecutively record the control and test thermographic images of breasts of the patient from each of the plurality of positions. The camera assembly is slid to first and second optimal positions that are each disposed adjacent to one of the rail ends and in alignment with first and second sides of the breasts of the patient to capture images of the lymph nodes on the sides of the breasts. | 1. A method of examining breasts of a patient in an examination room to detect for potential breast cancer using a camera assembly including a thermographic camera, said method comprising the steps of: recording a plurality of control thermographic images of the breasts of the patient,subjecting the patient to a cold stress for a predetermined period of time,recording a plurality of test thermographic images of the breasts of the patient,comparing the plurality of test thermographic images to the plurality of control thermographic images to identify temperature changes in regions of the breasts in response to the predetermined period of cold stress, andsliding the camera assembly along an arc-shaped rail which extends in a horizontal plane during said step of recording the plurality of control thermographic images and said step of recording the plurality of test thermographic images to dispose the camera assembly in a plurality of positions along the arc-shaped rail for allowing the camera assembly to consecutively record the control and test thermographic images of breasts of the patient from the plurality of positions. 2. The method as set forth in claim 1 wherein said step of sliding the camera assembly along the arc-shaped rail includes sliding the camera assembly between a pair of rail ends. 3. The method as set forth in claim 2 wherein said step of sliding the camera assembly along the arc-shaped rail between the plurality of positions includes sliding the camera assembly to a first optimal position disposed adjacent to one of the rail ends and in alignment with a first side of the breasts of the patient. 4. The method as set forth in claim 3 wherein said step of recording a plurality of control thermographic images of the breasts of the patient includes recording a first control thermographic image with the camera assembly disposed in the first optimal position to allow the camera assembly to image lymph nodes on the first side of the breasts in the first control thermographic image, and said step of recording a plurality of test thermographic images of the breasts of the patient includes recording a first test thermographic image with the camera assembly disposed in the first optimal position to allow the camera assembly to image the lymph nodes on the first side of the breasts in the first test thermographic image. 5. The method as set forth in claim 4 wherein said step of sliding the camera assembly between the plurality of positions further includes sliding the camera assembly to a second optimal position aligned with a second side of the breasts of the patient. 6. The method as set forth in claim 5 wherein said step of recording a plurality of control thermographic images of the breasts of the patient includes recording a second control thermographic image with the camera assembly disposed in the second optimal position to allow the camera assembly to image lymph nodes on the second side of the breasts in the second control therm... | First Sense Medical, LLC | A61B005/00 A61B005/01 A61B010/00
US10052045 | B2 | 2018-08-21 | Method for testing oral malodor | 2012-12-21 | The present invention relates to a method for testing oral malodor, in particular oral malodor from onion and garlic. Described herein are methods for testing the efficacy of an oral care composition to reduce oral malodor, the method comprising the steps of: a) cleaning at least a part of the oral cavity with an oral care composition; b) testing a first sample of exhaled breath from the cleaned oral cavity to provide a first test result representing a first amount of at least one oral malodor component detected in the exhaled breath; c) exposing the oral cavity to an oral malodor material including or capable of forming the at least one oral malodor component; and d) testing a second sample of exhaled breath from the oral cavity to provide a second test result representing a second amount of the at least one oral malodor component detected in the exhaled breath. | 1. A method for testing the efficacy of and selecting an oral care composition to reduce oral malodor, wherein the method comprises the steps of: a1. cleaning at least a part of the oral cavity with an oral care composition and testing the cleaned oral cavity to provide a baseline amount of at least one oral malodor component detected in the exhaled breath;b1. exposing the oral cavity to an oral malodor material containing the at least one oral malodor component;c1. a first sample of exhaled breath from the oral cavity to detect a first amount of the at least one oral malodor component in the exhaled breath which is a representation of the prophylactic effect of the oral care composition; andd1. comparing the first amount of the at least one oral malodor component detected in the exhaled breath after cleansing with an oral care composition with a first amount from cleansing with a different oral care composition and selecting the oral care composition with the lower first amount for a method of providing prophylactic effect against at least one malodor component in the oral cavity;wherein the oral malodor material is selected from at least one of onion and garlic;wherein the cleaning step comprises: (i) brushing the teeth with the oral care composition which is a toothpaste or dentifrice gel and/or (ii) rinsing the oral cavity with the oral care composition which is a mouthwash or mouthrinse; andwherein the oral malodor component is the combination of ethanethiol, dimethyl sulfide, 3,4-dimethylthoiphene, methyl-1-propenyl disulfide, trimethyl sulfide, dipropyl sulfide and 3-mercapto-2-mercaptomethyl propanoic acid. 2. The method of claim 1, wherein each obtaining step includes the sub-steps of: i. collecting the at least one oral malodor component on solid phase micro extraction (SPME) fibers;ii. separating the collected at least one oral malodor component using chromatography; andiii. determining an amount of the separated at least one oral malodor component using mass spectrometry to provide a quantification representing an amount of the at least one oral malodor component in the respective sample of exhaled breath. 3. The method of claim 2, wherein the chromatography is gas phase chromatography (GC) and/or the mass spectrometry (MS) is triple quadrupole mass spectrometry. 4. The method of claim 3, wherein step b1 or b2 is carried out from 10 to 30 minutes after step al or a2, respectively, step c1 or c2 is carried out from 15 to 45 minutes after step a1 or a2, respectively, and step e1 or e2 is carried out from 30 to 60 minutes after step a1 or a2, respectively. 5. The composition for testing the efficacy of an oral care composition to reduce oral malodor using the method of claim 1, which comprises the combination of ethanethiol, dimethyl sulfide, 3,4-dimethylthoiphene, methyl-1-propenyl disulfide, trimethyl sulfide, dipropyl sulfide and 3-mercapto-2-mercaptomethyl propanoic acid. 6. The composition of claim 5, wherein there are no addit... | Colgate-Palmolive Company | A61K008/33 A61B005/08 A61K008/35 A61Q011/00 G01N033/497 A61B010/00 A61K008/55
US20150250445 | A1 | 2015-09-10 | MULTISENSOR WIRELESS ABDOMINAL MONITORING APPARATUS, SYSTEMS, AND METHODS | 2015-03-04 | A multi-sensor wireless abdominal monitoring system comprising a low-profile belt that fits around the abdomen and is embedded with specialized wireless sensors. The system is configured to continuously monitor a range of gastrointestinal and abdominal wall functions. The system wirelessly transmits data to an external device, such as a smartphone or computer for storage and download to a central server. The acquired data may be monitored remotely through specialized software that generates clinically interpretable information presented through a graphical user interface. The device provides data that are immediately actionable for a wide range of inpatients and outpatients with high prevalence disorders in varied clinical settings. | 1. An abdominal monitoring system, comprising: a belt configured to be positioned around the waist of a user;one or more sensors coupled to the belt;wherein the belt is configured to support the one or more sensors such that the one or more sensors are positioned adjacent the abdominal wall of the user; andwherein the sensors are configured to receive signals from the abdominal wall; anda controller coupled to the one or more sensors;said controller configured for acquiring data relating to the signals. 2. A system as recited in claim 1, wherein the one or more sensors comprise acoustic sensors configured to receive acoustic signals from the abdominal wall. 3. A system as recited in claim 2, wherein the acoustic sensors comprise digital stethoscopes transducers. 4. A system as recited in claim 2, wherein the acoustic sensors are configured to receive real-time acoustic signals relating to one or more of: gastrointestinal and abdominal wall functions, motility emanating from the gastrointestinal tract and heart rate via abdominal arterial pulse. 5. A system as recited in claim 1, wherein the one or more sensors comprise electromyography sensors to measure contractions of the anterior abdominal musculature. 6. A system as recited in claim 1, wherein the one or more sensors comprise motion sensors to infer breathing rate and other forms of abdominal movement. 7. A system as recited in claim 1, wherein the one or more sensors comprise galvanic skin conductance sensors for evaluation of emotional or physical stress. 8. A system as recited in claim 1, wherein the one or more sensors comprise global positioning sensors to track movement and location within the abdomen. 9. A system as recited in claim 1: wherein said belt comprises an inner inelastic belt having a first end and a second end configured to overlap with the first end when positioned around the abdomen of the user;wherein the first end and second end comprises an array of capacitance measuring electrodes; andwherein the electrodes are configured to measure displacement of the first end with respect to the second end to measure changes in abdominal circumference over time. 10. A system as recited in claim 2, further comprising: programming executable on said processor for: acquiring data relating to the signals;generating an acoustic feature set for each of the one or more sensors;inputting the acoustic feature set to a classifier to produce an output computation corresponding to an inference for a subject condition of the abdomen. 11. A system as recited in claim 10, wherein the acoustic feature set comprises one or more of: amplitude, primary frequency components, time of occurrence of signals and coincidence of signals. 12. A system as recited in claim 10, wherein the classifier comprises a Bayesian classifier. 13. A system as recited in claim 10, wherein the classifier is modified according to training data comprising a library of signals obtained from trials on subjects of a ... | THE REGENTS OF THE UNIVERSITY OF CALIFORNIA UNITED STATES GOVERNMENT AS REPRESENTED BY THE DEPARTMENT OF VETERANS AFFAIR | A61B007/00 A61B007/04 A61B005/113 A61B005/08 A61B005/053 A61B005/107 A61B005/00 A61B005/0488
US20150247921 | A1 | 2015-09-03 | TRANSMISSIVE IMAGING AND RELATED APPARATUS AND METHODS | 2015-05-13 | Apparatus and methods are described that include ultrasound imaging devices, which may operate in a transmissive ultrasound imaging modality, and which may be used to detect properties of interest of a subject such as index of refraction, density and/or speed of sound. Devices suitable for performing high intensity focused ultrasound (HIFU), as well as HIFU and ultrasound imaging, are also described. | 1-405. (canceled) 406. An ultrasound device, comprising: a plurality of ultrasound elements monolithically integrated on a substrate; andtransmit circuitry coupled to the plurality of ultrasound elements, monolithically integrated on the substrate with the plurality of ultrasound elements, and configured to control transmission of ultrasound signals by the plurality of ultrasound elements, the transmit circuitry including at least one waveform generator configurable to produce a chirp, a continuous wave, and a coded excitation. 407. The ultrasound device of claim 406, wherein the plurality of ultrasound elements and the transmit circuitry, including the waveform generator, define a solid state device. 408. The ultrasound device of claim 406, further comprising a receive circuitry configured to receive an ultrasound signal responsive to a signal transmitted by the transmit circuitry and convert the received ultrasound signal into a digital data stream. 409. The ultrasound device of claim 408, wherein the transmit circuitry, including the waveform generator, and the receive circuitry define a solid state device. 410. The ultrasound device of claim 408, further comprising wireless communication circuitry integrated on the substrate and configured to wirelessly communicate the digital data stream off the ultrasound device. 411. The ultrasound device of claim 406, wherein at least one ultrasound element defines a capacitive micromachined ultrasonic transducer (CMUT). 412. The ultrasound device of claim 406, wherein the substrate is a flexible substrate. 413. The ultrasound device of claim 406, wherein the substrate is conformable to an object into which the ultrasound signals are directed. 414. The ultrasound device of claim 406, further comprising wireless communication circuitry integrated on the substrate and configured to wirelessly communicate ultrasound signals received by the plurality of ultrasound elements off the ultrasound device. | Butterfly Network, Inc. | G01S007/52 A61B005/01 A61N007/02 A61B008/00 A61B008/13
US20150265188 | A1 | 2015-09-24 | Medical Device With Data Acquision and Patient Identification Feature | 2015-05-14 | A method and apparatus for collecting patient specific information is presented wherein the collected information further includes a digital image of the patient. The image is used to verify or authenticate the patient. | 1. A patient for collecting patient specific comprising: a data acquisition module arranged and constructed to collect patient information during a particular encounter with the patient; anda camera adapted to obtain an image of the patient's face;wherein said data acquisition module is adapted to combine the patient information obtained during the patient encounter with said digital image to generate a digital message, said digital message being transmitted to a remote location. 2. The apparatus of claim 1 wherein said digital message is sent to a server for storage. 3. The apparatus of claim 1 further comprising an MRI device, said data acquisition module receiving information from said MRI. 4. The apparatus of claim 1 wherein said data acquisition module is incorporated in an ophthalmic instrument obtaining ophthalmic readings of a patient. 5. The apparatus of claim1 further comprising a surgical instrument arranged and constructed to perform a surgical procedure on a patient, and said data acquisition module being arranged to collect patient information during said surgical procedure. 6. A method of collecting patient specific information from a patient during a patient encounter, said method comprising the steps of: placing the patient and a data acquisition module in proximity to each other;activating said data acquisition module to obtain patient information from the patient while the patient is in close proximity to the dta acquisition module;obtaining a digital image of the patient's face;combining the digital image with the patient information to form a digital message andtransmitting the digital messate to a remote location. 7. The method of claim 6 wherein said the camera obtains said digital image during said encounter just prior to the activation of said data acquisition module. 8. The method of claim 6 wherein said camera obtains said digital image while said data acquisition module is collecting patient information. 9. The method of claim 6 wherein said camera obtains said digital image after said data acquisition module collects said patient information. 10. The method of claim 6 wherein the patient is introduced in an MIR device and said patient information is collected with said patient being in said MIR device. 11. The method of claim 6 wherein said patient is subjected to surgery and data aquisition module collects patient specific information during said surgery. 12. The method of claim 6 further comprising using ophthalmic devices for collecting patient information. |  | A61B005/117 A61B003/14 A61B005/055 G01R033/30 A61B005/00
US20150247909 | A1 | 2015-09-03 | Method and apparatus for determining a contrast agent enhancement | 2015-02-26 | The present invention relates to a device and a method for determining a value of a relative contrast agent enhancement associated with a time sub-segment of a second time segment based on data of a subset of data from a first set of data and based on data of a subset of data from a second set of data. | 1. Method, performed by at least one apparatus, comprising: Calculation of a value of a relative contrast agent enhancement associated with a time sub-segment of a second time segment based on data of a subset of data from a first set of data and based on data of a subset of data from a second set of data,wherein the first set of data comprises data of a multi-dimensional k space of a magnetic resonance scan recorded without the influence of a contrast agent and was recorded in a first time segment,wherein the second set of data comprises data of a multi-dimensional k space of a magnetic resonance scan recorded with the influence of a contrast agent and was recorded in the second time segment, which is different from the first time segment,wherein the data of the subset of data from the second set of data is associated with time sub-segment of the second time segment, and the data of the subset of data from the first set of data is essentially associated with the same region in the k space as the data of the subset of data from the second set of data,wherein the data of the subset of data from the first set of data comprises several data values and the data of the subset of data from the second set of data comprises several data values. 2. Method according to claim 1, wherein the multi-dimensional k space be frequency-encoded in a first dimension with a plurality of frequencies and phase-coded in at least one additional dimension with a plurality of phase steps. 3. Method according to claim 2, wherein the time sub-segment of the second time segment is such that the data of the subset of data from the second set of data in one dimension of the at least one additional dimension is associated with one of the following: exactly one phase step of the plurality of phase steps of the dimension, andseveral successive phase steps of the plurality of phase steps of the dimension. 4. Method according to claim 3, wherein the time sub-segment of the second time segment is determined based on the acquisition parameters of the exactly one phase step or the several successive phase steps, the echo time and the repetition time. 5. Method according to claim 3, wherein the data of the subset of data from the second set of data in the first dimension is associated with one of the following: exactly one frequency of the plurality of frequencies,a subset of several frequencies from the plurality of frequencies, andall frequencies of the plurality of frequencies. 6. Method according to claim 1 wherein the value of a relative contrast agent enhancement associated with the time sub-segment of the second time segment be determined based on the differential values between the data of the subset of the second set of data and the data of the subset of the first set of data, wherein a respective differential value of the differential values is formed based on the difference between one data value of the data of the subset of the second subset and the data value of the da... | Digital Medics GmbH | G01R033/56 A61B005/055 G01R033/48
US20150257698 | A1 | 2015-09-17 | PATIENT FEEDBACK STIMULATION LOOP | 2014-03-17 | Control logic, device and method including same configured to receive at least one measured medical parameter of a patient; compare the at least one measured medical parameter to a predetermined first threshold value and to a predetermined second threshold value; trigger stimulation of the patient when the at least one measured medical parameter crosses the first threshold value; and trigger an alarm when the at least one measured medical parameter crosses the second threshold value. | 1. A control logic configured to: receive at least one measured medical parameter of a patient;compare said at least one measured medical parameter to a predetermined first threshold value and to a predetermined second threshold value;trigger stimulation of the patient when said at least one measured medical parameter crosses said first threshold value; andtrigger an alarm when said at least one measured medical parameter crosses said second threshold value. 2. The control logic of claim 1, wherein said stimulation triggers said patient to breathe. 3. The control logic of claim 1, wherein said at least one measured medical parameter comprises a CO2 related parameter, respiration rate (RR), an oxygen related parameter, heart rate (HR), an electrocardiogram (ECG), an encephalogram (EEG), blood pressure, spirometry, level of consciousness, level of sedation or any combination thereof. 4. The control logic of claim 2, wherein said CO2 related parameter comprises a CO2 waveform related parameter, an expired air CO2 concentration, respiratory rate or any combination thereof. 5. The control logic of claim 1, wherein said at least one measured medical parameter comprises an algorithmically-derived index of multiple parameters. 6. The control logic of claim 4, wherein said algorithmically-derived index of multiple parameters is computed by: (a) characterizing a first measured patient parameter based on a comparison of the first measured patient parameter against a first reference value;(b) characterizing a second measured patient parameter based on a comparison of the second measured patient parameter against a second reference value; and(c) computing the index value based on values associated with each of the characterized first and second measured patient parameters. 7. The control logic of claim 5, wherein said first measured patient parameter comprise a CO2 related parameter, respiration rate (RR), an oxygen related parameter, heart rate (HR), an electrocardiogram (ECG), an encephalogram (EEG), blood pressure, spirometry, level of consciousness, level of sedation or any combination thereof. 8. The control logic of claim 5, wherein said second measured patient parameter comprise CO2 related parameter, respiration rate (RR), an O2 related parameter, heart rate (HR), an electrocardiogram (ECG), an encephalogram (EEG), blood pressure, spirometry, level of consciousness, level of sedation or any combination thereof. 9. The control logic of claim 1, wherein said at least one measured medical parameter is user selectable. 10. The control logic of claim 1, wherein said first threshold value is tighter than said second threshold value. 11. The control logic of claim 1, wherein said first and second threshold values are user selectable. 12. The control logic of claim 1, wherein said stimulation comprises visual stimulation, audible stimulation, physical stimulation or combinations thereof. 13. The control logic of claim 7, wherein said visual stimul... | ORIDION MEDICAL 1987 LTD. | A61B005/00 A61B005/0476 A61B005/0205 A61B005/0402
US09132333 | B2 | 2015-09-15 | Method and system for maintaining a state in a subject | 2009-05-29 | A method of maintaining a state in a subject (12) comprises generating a pacing signal (20) at a first frequency, presenting to the subject an output based upon the generated pacing signal, measuring one or more physiological parameters of the subject, detecting that the measured parameter(s) conform to a desired state in the subject, and either removing the presentation to the subject of the output based upon the generated pacing signal, or generating a new pacing signal at a second frequency, and presenting to the subject an output based upon the generated new pacing signal. The method can further comprise, prior to the detecting that the measured parameter(s) conform to a desired state in the subject, adjusting the pacing signal according to feedback from the measured parameter(s). In a preferred embodiment, the method also further comprises detecting that the measured parameter(s) no longer conform to a desired state in the subject, and presenting to the subject an output based upon the original generated pacing signal. | 1. A method of maintaining a state in a subject comprising: in a single patient session: a) generating, by a processor, a pacing signal at a first frequency, to control the breathing of the subject, whereby said signal is received prior to receiving feedback from the subject as a measured physiological parameter,b) presenting to the subject, by an output device, an output based upon the generated pacing signal,c) measuring, by one or more sensors, at least two physiological parameters directly from the subject,d) detecting, by said processor, that the measured parameter(s) conform to a pre-determined range of values which place the subject in a desired state of coherency and relaxedness,e) introducing a time lapse to delay the removal of the pacing signal for a predetermined length of time after said detection has occurred at said step (d), andf) either removing, by the output device, the presentation to the subject of the output based upon the generated pacing signal after the predetermined length of time, org) generating, by the processor, a new pacing signal at a second frequency, and presenting to the subject an output based upon the generated new pacing signalh) detecting, by the processor, that the measured parameter(s) no longer conform to a desired state in the subject at said second frequency,i) terminating, by the processor, the presentation of the second frequency to the subject, andj) re-introducing to the subject, by the output device, an output based upon the originally presented pacing signal generated at said first frequency at said step (a). 2. A method according to claim 1, and further comprising, prior to the detecting that the measured parameter(s) conform to a desired state in the subject, adjusting the pacing signal according to feedback from the measured parameter(s). 3. A method according to claim 1, and further comprising detecting that the measured parameter(s) no longer conform to a desired state in the subject, and presenting to the subject a warning indication. 4. A method according to claim 1, and further comprising, following detecting that the measured parameter(s) conform to a desired state in the subject, and prior to either removing the presentation to the subject of the output based upon the generated pacing signal, or generating a new pacing signal at a second frequency, and presenting to the subject (12) an output based upon the generated new pacing signal, maintaining the desired state in the subject for a predetermined length of time. 5. A system for maintaining a state in a subject comprising: a processor arranged to generate a pacing signal at a first frequency, to control the breathing of the subject, whereby said signal is received prior to receiving feedback from the subject as a measured physiological parameter, one or more output devices arranged to present to the subject an output based upon the generated pacing signal,one or more sensors arranged to: measure at least two physiological parameter... | KONINKLIJKE PHILIPS N.V. | A61N001/00 A63B071/06 A61N001/36 A61B005/024 A61B005/00 A63B023/18 A63B024/00
US09127293 | B2 | 2015-09-08 | Receptor-mediated delivery: compositions and methods | 2007-07-26 | Compositions and methods for delivering an agent to a cell comprising a prolactin receptor are provided. Also provided is a method of inhibiting a breast, ovarian or prostate cancer cell, where the method includes a step of contacting the cell with a complex comprising a prolactin receptor ligand linked to at least one of an RNAi-inducing agent, a polynucleotide sequence encoding a polypeptide, an miRNA, a cytotoxic moiety, a chemotherapeutic moiety, a radioactive moiety or a nanoparticle. Methods of detecting a cancer cell expressing a prolactin receptor are also provided. | 1. A method of detecting an ovarian cancer cell comprising a prolactin receptor comprising: contacting ovarian tissue suspected of comprising a cancer cell with a complex comprising a prolactin receptor ligand selected from human placental lactogen, prolactin, human growth hormone, and human placental lactogen having a I138C substitution, the prolactin receptor ligand coupled to a paramagnetic species for use in magnetic resonance imaging, wherein the prolactin receptor ligand is internalized by cells comprising prolactin receptors;detecting levels of the paramagnetic species present in the tissue;and correlating elevated levels of paramagnetic species relative to control tissue with the presence of an ovarian cancer cell in the tissue. 2. The method of claim 1, wherein the paramagnetic species is gadolinium. 3. The method of claim 1, wherein the prolactin receptor ligand is human placental lactogen. 4. The method of claim 1, wherein the prolactin receptor ligand is prolactin. 5. The method of claim 1, wherein the prolactin receptor ligand is human growth hormone. 6. The method of claim 1, wherein the prolactin receptor ligand is human placental lactogen having a I138C substitution. | The University of Chicago | A61B005/055 C12N015/87 A61K048/00
US09131880 | B2 | 2015-09-15 | Noninvasive measurements in a human body | 2013-03-25 | Apparatus and methods are provided including directing acoustic radiation toward a region of interest within a subject's body. Light is transmitted from a light emitter to a light detector such that a first light portion is transmitted without passing through the subject's tissue, and a second light portion is transmitted via the region of interest. Scattered light of the second light portion contains a tagged component corresponding to photons tagged by the acoustic radiation, and an untagged component corresponding to photons untagged by the acoustic radiation. Light of the first light portion undergoes an interaction with light of the second light portion at the light detector. A property of tissue of the region of interest is determined, by decoupling from each other the tagged and untagged components of the second light portion, based upon the interaction between the light of the first and second light portions. | 1. Apparatus comprising a measurement system adapted to perform non-invasive measurements on a subject's body, the measurement system comprising: a measurement unit comprising: an acoustic unit configured to direct acoustic radiation toward a region of interest within the subject's body; andan optical unit comprising: an illumination assembly that comprises at least one light emitter, and at least one first light guiding unit and at least one second light guiding unit, the at least one light emitter, the at least one first light guiding unit and the at least one second light guiding unit being optically coupled to each other via a first optical coupler; anda light detection assembly that comprises at least one light detector, the at least one second light guiding unit, and at least one third light guiding unit, the at least one light detector, the at least one second light guiding unit, and the at least one third light guiding unit being optically coupled to each other via a second optical coupler,the measurement unit being configured to provide a first operating condition such that: the acoustic unit directs acoustic radiation toward a region of interest within the subject's body,a first light portion is transmitted from the at least one light emitter to the at least one light detector, by being transmitted along the at least one second light guiding unit, from the first optical coupler to the second optical coupler, without passing through tissue of the subject's body, anda second light portion is transmitted from the at least one light emitter to the at least one light detector, by being transmitted from the at least one first light guiding unit to the at least one third light guiding unit via the region of interest within the subject's body, such that scattered light of the second light portion that passes into the at least one third light guiding unit contains a tagged component corresponding to photons tagged by the acoustic radiation, and an untagged component corresponding to photons untagged by the acoustic radiation, anda control unit configured to decouple, from each other, the tagged component and the untagged component of the second light portion received at the at least one light detector, based upon an interaction between light of the first light portion and light of the second light portion received at the at least one light detector. 2. The apparatus according to claim 1, wherein the at least one first light guiding unit, the at least one second light guiding unit, and the at least one third light guiding unit comprise, respectively, first, second and third optical fibers. 3. The apparatus according to claim 1, wherein the at least one first light guiding unit, the at least one second light guiding unit, and the at least one third light guiding unit comprise, respectively, first, second, and third optical fiber bundles. 4. The apparatus according to claim 1, wherein the measurement unit is configured to provide the first opera... | OR-NIM MEDICAL LTD. | A61B005/05 A61B005/1455 A61B005/145 A61B005/00 A61B008/00 G01S015/89 A61B008/08 A61B008/06
US09131872 | B2 | 2015-09-15 | Multiple sensor input for structure identification | 2012-03-08 | A volume of a patient can be mapped with a system operable to identify a plurality of locations and save a plurality of locations of a mapping instrument. The mapping instrument can include one or more electrodes that can sense a voltage that can be correlated to a three dimensional location of the electrode at the time of the sensing or measurement. Therefore, a map of a volume can be determined based upon the sensing of the plurality of points without the use of other imaging devices. An implantable medical device can then be navigated relative to the mapping data. | 1. A method for determining a location in an anatomical structure of a patient with an instrument having a position element and a temperature sensor, comprising: determining a plurality of position data points with the position element when the instrument is within the anatomical structure based upon moving the position element to a plurality of positions within the anatomical structure; sensing a temperature within the anatomical structure with the temperature sensor connected to the instrument rat the determination of the plurality of position data points; forming a map of the anatomical structure with map based on the position data points determined with the plurality of position data points; illustrating the formed map with a plurality of map data points with a display device, wherein at least two of the map data points of the plurality of map data points differ based on a difference of the sensed temperature at each respective position data point; displaying a substantially pristine virtual filled volume superimposed on the illustrated formed map; generating a disturbed surface of the displayed substantially pristine filled volume including removing a portion of a surface of the substantially pristine filled volume; determining a location of an identifiable anatomical structure within the anatomical structure based on the map data points and the sensed temperature related to the map data points. 2. The method of claim 1, further comprising: selecting a first color and a second color to illustrate the difference in the sensed temperature;wherein the first color is selected for a first value of the sensed temperature and the second color is selected for a second value of the sensed temperature;wherein the map data points are illustrated in the first color and the second color. 3. The method of claim 2, wherein selecting a first color and a second color includes selecting a plurality of colors; wherein when the illustrated map data points differ based on the sensed temperature a selected number of the plurality of colors are displayed to illustrate a change in temperature relative to each of the map data points. 4. The method of claim 3, wherein the anatomical structure is a heart of the patient; and determining a location of the identifiable anatomical feature includes determining a location of a coronary sinus ostium in the heart based on the difference in the sensed temperature of blood in the heart. 5. The method of claim 4, wherein determining the position of the position element includes detecting a plurality of voltage gradients produced by a plurality of currents generated within the patient. 6. The method of claim 5, wherein the plurality of currents are generated along x-, y-, and z-axes of the patient and evaluation of each gradient detected by the position element determines the position. 7. The method of claim 6, wherein determining the position of the position element includes, with a processor, calculating an impedance base... | Medtronic, Inc. | A61B005/06 A61B005/0432 A61B005/044 A61B005/042 A61B005/053 A61B019/00 A61B005/0428 A61B005/05 A61B008/06 A61B008/00 A61B017/00 A61B017/22
US09125625 | B2 | 2015-09-08 | Textile-based printable electrodes for electrochemical sensing | 2011-05-18 | Techniques and systems are disclosed for implementing textile-based screen-printed amperometric or potentiometric sensors. The chemical sensor can include carbon based electrodes to detect at least one of NADH, hydrogen peroxide, potassium ferrocyanide, TNT or DNT, in liquid or vapor phase. In one application, underwater presence of chemicals such as heavy metals and explosives is detected using the textile-based sensors. | 1. A wearable garment product comprising: a substrate comprising a wearable material;an electrode printed on the substrate; anda catalyst-containing ink printed onto the electrode. 2. The wearable garment product of claim 1, wherein the garment material comprises one of textile material and neoprene. 3. The wearable garment product of claim 1, wherein the electrode comprises copper. 4. The wearable garment product of claim 1, wherein the catalyst-containing ink includes a dehydrogenase and oxidase based enzyme for detecting ethanol and lactate. 5. The wearable garment product of claim 1, wherein the garment material is a waterproof material. 6. The wearable garment product of claim 1, wherein the substrate is structured to be waterproof. 7. The wearable garment product of claim 1, wherein the substrate is structured to be breathable. 8. The wearable garment product of claim 1, wherein the electrode printed on the substrate is deformable with the substrate while maintaining engagement to the substrate under deformation. 9. The wearable garment product of claim 1, wherein the substrate is porous and deformable. 10. The wearable garment product of claim 1, wherein the electrode is porous and has a fibrous structure. 11. The wearable garment product of claim 1, wherein the electrode includes a carbon-based ink. 12. The wearable garment product of claim 11, wherein the substrate includes an elastic part on which the electrode is formed and is deformable with the elastic part. 13. The wearable garment product of claim 1, comprising: electrical contact leads or pads coupled to the electrode; andan insulating ink formed to cover while exposing at least part of the electrical contact leads or pads. 14. The wearable garment product of claim 1, wherein the electrode includes an enzyme-containing ink. 15. The wearable garment product of claim 1, wherein the electrode includes a biocatalytic layer. 16. The wearable garment product of claim 15, wherein the biocatalytic layer includes an enzyme for sensing urea. 17. The wearable garment product of claim 15, wherein the biocatalytic layer includes an enzyme for sensing glucose. 18. The wearable garment product of claim 15, wherein the biocatalytic layer includes an enzyme for sensing lactate. 19. The wearable garment product of claim 1, comprising a chemically selective layer which comprises a permselective coating or a catalytic layer. 20. The wearable garment product of claim 1, wherein the electrode includes a carbon based electrode to detect physiologically-relevant analyte and nitro- or nitrate-based explosive, in liquid or vapor phase. 21. The wearable garment product of claim 1, wherein the electrode forms an electrochemical sensor that measures a parameter in the environment around the wearable garment product. 22. The wearable garment product of claim 21, wherein the electrochemical sensor is structured to detect a toxic gas in the environment around the wearable garment product. 2... | The Regents of the University of California | G01N033/22 G01N027/327 A61B005/00 A61B005/145 A61B005/1477 A61B005/0205 A61B005/021 A61B005/024 A61B005/0245 C12Q001/00 G01N027/30 A41D001/00 G01N033/00 H05K001/03 H05K003/12
US09147956 | B2 | 2015-09-29 | Helical spring, connector, electrode and electrometer | 2013-03-04 | A helical spring includes cylindrical portions and a widened portion disposed between the cylindrical portions. The cylindrical portions are disposed at both ends of the helical spring in the axis direction and have a constant outside diameter. In the widened portion, from the both ends of the helical spring toward a center of the helical spring in the axis direction, a diameter of the helical spring increases as a pitch of the helical spring increases. The helical spring can be used as part of a connector, an electrode or an electrometer. | 1. A helical spring, comprising: cylindrical portions, with a constant outside coil diameter between successive coils, disposed at both ends of the helical spring in the axis direction; and a widened portion disposed between the cylindrical portions, wherein in the widened portion, from the both ends of the helical spring toward a center of the helical spring in the axis direction, a diameter of the helical spring increases as a pitch of the helical spring increases, wherein the helical spring is formed from a conducting material. 2. The helical spring according to claim 1, where the helical spring has a spring constant at 2.0 gf/mm or smaller until being compressed to 50% or more in an axis direction. 3. A connector comprising: the helical spring according to claim 1 with a conductive property; and a first terminal and a second terminal to respectively fit in the cylindrical portions at the both ends of the helical spring, wherein the helical spring transmits an electrical signal between the first terminal and the second terminal. 4. The connector according to claim 3, further comprising a support connected to the first terminal and stretching in the axis direction of the helical spring. 5. The connector according to claim 4, wherein the second terminal is in the cylindrical shape and having the support inserted therein. 6. The connector according to claim 4, wherein the support is insulated from the first terminal. 7. An electrode comprising: a plurality of connectors each according to claim 3; anda substrate having the first terminal or the second terminal of each of the connectors fixed thereto. 8. The electrode according to claim 7 having a plurality of substrates. 9. An electrometer comprising: the electrode according to claim 7;an arithmetic device for performing arithmetic processing to a signal received by the first terminal of the connector of the electrode and calculating a distribution of potentials on a contact plane of the first terminal; anda monitor for displaying the distribution of the potentials calculated by the arithmetic device. 10. An electrometer comprising: an electrode; an arithmetic device; and a monitor, wherein the electrode includes the helical spring according to claim 1. 11. The connector according to claim 3, wherein: the widened portion has a barrel shape, andthe cylindrical portions are provided at portions having a minimum diameter of the helical spring and have an inside diameter the same as an outside diameter of the second terminal. 12. The connector according to claim 4, wherein the support and the first terminal or second terminal are slidable. | TANITA CORPORATION | G01R019/00 H01R013/24 F16F001/08 A61B005/0408
US09167980 | B2 | 2015-10-27 | Detection and monitoring using high frequency electrogram analysis | 2014-06-09 | A method for analyzing a high frequency (HF) electrogram signal including (a) providing at least one electrogram signal from an electrode located within a subject's body, (b) measuring the electrogram signal at a high frequency during a specific segment of a cardiac cycle, generating a HF electrogram signal, and (c) having a computer measure at least one time-varying parameter of the HF electrogram signal. Related apparatus and methods are also described. | 1. IPG (implantable pulse generator) apparatus for analyzing a high frequency (HF) electrogram signal comprising: an electrode for use inside a living body;a signal pickup configured to pick up an electrogram signal comprising a high frequency (HF) component;a measurement unit for measuring a high frequency (HF) component from the electrogram signal only during less than 40% of a cardiac cycle; andan analyzer for analyzing the HF component of the electrogram signal,wherein: the signal pickup, the measurement unit and the analyzer are comprised within an implantable container; andthe analyzer is configured to measure at least one time-varying parameter of the HF electrogram signal. 2. The apparatus of claim 1 in which the analyzer is configured to detect a change in the time-varying parameter in comparison to a baseline value of the time-varying parameter. 3. The apparatus of claim 1 in which the analyzer is adapted to receive a synchronization signal from a pacing unit in the apparatus. 4. The apparatus of claim 1 in which the analyzer is further configured to analyze a plurality of segments of the cardiac cycle present within the less than 40% of a cardiac cycle. 5. The apparatus of claim 1 in which the analyzer is further configured to simultaneously measure at least two time-varying parameters of the HF electrogram signal. 6. The apparatus of claim 1 in which the less than 40% of the cardiac cycle comprises a QRS complex. 7. The apparatus of claim 1 in which the less than 40% of the cardiac cycle comprises an interval selected from a group which consists of: a P wave interval; anda T wave interval. 8. The apparatus of claim 1 in which the measuring a high frequency (HF) component from the electrogram signal further comprises measuring the electrogram signal at a high frequency only during a specific segment of a breathing cycle. 9. The apparatus of claim 8 in which the measuring the electrogram signal at a high frequency only during a specific segment of a breathing cycle comprises determining the specific segment of the breathing cycle according to a method selected from a group consisting of: measuring amplitude of a QRS complex of a low frequency electrogram;detecting when QRS amplitude is maximal;detecting when QRS amplitude is minimal;measuring high frequency ECG parameters at maximum exhalation;using an audio sensor;using a spirometric device; andusing a motion sensor to detect cyclic movement of a subject's chest. 10. The apparatus of claim 1 in which the signal pickup comprises a plurality of signal pickups, of which at least one is placed in a heart chamber and at least one is placed outside the heart chamber. 11. The apparatus of claim 10 in which the electrogram signal is measured between the at least one electrode which is placed in the heart chamber and the at least one electrode which is placed outside the heart chamber. 12. The apparatus of claim 1 in which the signal pickup comprises a plurality of signal pickups, of... | BSP Biological Signal Processing Ltd. | A61B005/0452 A61B005/04 A61B005/0456 A61B005/0472 A61B005/0245 A61B005/042 A61B005/00 A61B005/046 A61N001/39 A61N001/37 A61N001/05 A61B005/024
US09131888 | B2 | 2015-09-15 | Metrics and algorithms for interpretation of muscular use | 2011-09-21 | A muscle assessment method utilizing a computing system, surface electromyometry (sEMG) sensors, and other sensors to gather data for one or more subjects engaged in an activity through operably coupling the one or more sensors to the computing system, and directing a computing system to select one or more muscle assessment protocols related to a number of different metrics. For a user subject engaged in a physical activity, assessing muscle condition, the muscle activity, and statistically related averages provide information to the user and about muscle and whole body fitness. | 1. A muscle assessment method comprising: physically coupling: at least one surface electromyometry (sEMG) sensor to a subject;at least one temperature sensor to the subject; andat least one heart rate sensor to the subject;the at least one sEMG sensor, at least one temperature sensor, and at least one heart rate sensor also being communicably coupled to a computing system;the computing system gathering data from the at least one sEMG sensor, at least one temperature sensor, and at least one heart rate sensor physically coupled to the subject while the subject is engaged in a muscle activity;the computing system monitoring and/or recording relevant data of the subject engaged in the muscle activity from the at least one sEMG sensor, at least one temperature sensor, and at least one heart rate sensor physically coupled to the subject;determining at least one muscle fatigue onset index (MFOI), the determining of the at least one MFOI comprising: selecting a MFOI protocol;the computing system plotting sEMG mean power frequency (MPF) amplitude data points gathered over a period of time to a line;the computing system determining the slope of the line as the rate of muscle fatigue; andthe computing system determining the at least one MFOI from the slope of the line as the rate of muscle fatigue from the plot of the sEMG MPF amplitude data points gathered over the period of time to the line; andthe computing system using the MFOI to estimate how quickly the subject's muscles will become fatigued. 2. The method of claim 1, further comprising: the computing system plotting sEMG amplitude data points gathered at set time intervals. 3. The method of claim 1, further comprising: the computing system plotting maximum sEMG amplitude data points gathered continuously. 4. The method of claim 1, further comprising: the computing system plotting average sEMG amplitude data for an epoch gathered continuously. 5. The method of claim 1, comprising determining chronic muscle overuse index (CMOI), the CMOI determining comprising: selecting CMOI protocol;performing a calibration activity;plotting sEMG amplitude data points gathered over a period of time to a curve to establish a dataset;referencing a database to determine a related average dataset;determining CMOI based on the relationship between the dataset and the related average dataset; anddetermining a conversion factor based on the ratio of the rate of change for non-ideal conditions to the rate of change for ideal conditions. 6. The method of claim 5, further comprising projecting estimated chronic muscle overuse, the projecting estimated chronic muscle overuse comprising: applying a conversion factor to project estimated amplitude for muscle exhaustion for a given activity; anddetermining a time associated with the estimated amplitude for muscle exhaustion. 7. The method of claim 5, further comprising determining a warm up index (WUI), the determining the WUI comprising: recording initial sEMG amplitude a... |  | A61B005/00 A61B005/22 A61B005/0205 A61B005/0488 G06F019/00 A61B005/01
US10531401 | B2 | 2020-01-07 | Method, terminal device and system for controlling transmission | 2014-10-10 | The present disclosure discloses a method, a terminal device and a system for controlling transmission, relating to the field of terminal technology. In the method for controlling transmission provided by the present embodiment, a user type of a current user is acquired, and when it is determined that the user type of the current user is the user type specified to reduce radiation, the terminal device reduced a default transmission power, thereby solves the problem of strong radiation generated by a terminal device in the prior art, which adopts a default transmission mechanism for optimal signal, and further achieves an effect of reducing radiation for the user types that need to reduce radiation. | 1. A method for controlling transmission in a terminal device, comprising: receiving a type signal sent from a wearable device, the type signal obtained, via the wearable device, by collecting biological parameters of a current user and determining that a user type of the current user needs to reduce radiation according to the biological parameters;acquiring the user type of the current user according to the type signal;reducing, a default transmission power with a condition of satisfying a basic communication quality which guaranties a continuous normal use of the terminal device, if the terminal device is in a voice communication;optimizing the voice communication, in a predetermined manner, which comprises at least one of audio signal gain amplifying, volume increasing and noise reducing;increasing a transmission power of the terminal device, if the terminal device is in the voice communication state and a signal intensity is lower than an empirical threshold;reducing the transmission power of the terminal device, if the terminal device is in the voice communication state and the signal intensity is higher than the empirical threshold;wherein the empirical threshold is a signal intensity value at which the terminal device only maintains the basic communication quality in the voice communication;wherein the terminal device is any one of a mobile phone, a tablet PC, a router, an e-book reader, a MP3 (Moving Picture Experts Group Audio Layer III) player, a MP4 (Moving Picture Experts Group Audio Layer IV) player, a portable laptop computer and a desktop computer. 2. The method according to claim 1, wherein acquiring the user type of the current user comprises receiving a defined user type of the current user. 3. The method according to claim 1, wherein acquiring the user type of the current user comprises: collecting biological parameters of the current user; anddetermining the user type of the current user according to the biological parameters. 4. The method according to claim 1, wherein acquiring the user type of the current user comprises: receiving biological parameters sent from a wearable device; anddetermining the user type of the current user according to the biological parameters. 5. A method for controlling transmission in a wearable device, comprising: collecting biological parameters of a current user;determining that a user type of the current user needs to reduce radiation according to the collected biological parameters;sending a type signal of the current user to a terminal device according to the user type; wherein the terminal device is configured to:receive the type signal sent from the wearable device;acquire the user type of the current user according to the type signal; andreduce, a default transmission power with a condition of satisfying a basic communication quality which guaranties the normal use of the terminal device, if the terminal device is in a voice communication; andoptimize the voice communication, in a pre... | XIAOMI INC. | H04W052/28 A61B005/00 H04B001/3827
US09468386 | B2 | 2016-10-18 | Method for detecting abnormalities in an electrocardiogram | 2015-03-10 | A method for classification of ECG beats into normal and different categories of abnormal beats. The method comprises the following steps, performed on a computing platform: a. performing a training phase comprising taking as an input one or more ECG beats that are pre-classified into the different categories, with each ECG beat decomposed into multiple features and defining membership functions for each beat category for each feature;b. performing an operating phase, wherein (i) for each ECG beat to be classified, decompose the ECG beat into the multiple features; (ii) compute values of each membership function identified in the step of performing the training phase for each feature of the ECG beat for the different categories; (iii) merge the membership function values for all features in an ECG beat in a manner as to get a single beat value for each beat category across the features; (iv) identify a value alpha in the range [0,1], such that the difference between the top two beat values across the different beat categories is more than or equal to the sum of the beat values of all the remaining beat categories multiplied by the value alpha and such that a desired percentage of normal or abnormal beat classification is obtained; (v) if an alpha value can be identified, then classify the beat to belong to the beat that has the highest beat value, otherwise classify the beat as abnormal. | 1. A method for classification of ECG beats into normal and different categories of abnormal beats, the method comprising the following steps, performed on a computing platform a. performing a training phase comprising taking as an input one or more ECG beats that are pre-classified into the different categories, with each ECG beat decomposed into multiple features anddefining membership functions for each beat category for each feature;b. performing an operating phase, wherein (i) for each ECG beat to be classified, decompose the ECG beat into the multiple features;(ii) compute values of each membership function identified in the step of performing the training phase for each feature of the ECG beat for the different categories;(iii) merge the membership function values for all features in an ECG beat in a manner as to get a single beat value for each beat category across the features;(iv) identify a value alpha in the range [0,1], such that the difference between the top two beat values across the different beat categories is more than or equal to the sum of the beat values of all the remaining beat categories multiplied by the value alpha and such that a desired percentage of normal or abnormal beat classification is obtained;(v) if an alpha value can be identified, then classify the beat to belong to the beat that has the highest beat value, otherwise classify the beat as abnormal. 2. The method of claim 1, wherein the ECG beat is decomposed into multiple features, and the feature set vector is reduced by multiplying the vector by a matrix such that the output is a vector with fewer entries. 3. The method of claim 2, wherein the matrix is composed such that the entries are randomly assigned a value of {+1, −1, 0} with a pre-defined probability values of {⅙, ⅙, ⅔}. 4. The method of claim 2, further comprising generating multiple matrices by starting from a set of initial random matrices and using a genetic algorithm;using the newly reduced features in the step of performing the operating phase; andchoosing from the generated multiple matrices the matrix that has the best performance in achieving the desired percentage of classification of normal and abnormal beats for the step of performing the operating phase. 5. The method of claim 3, further comprising generating multiple matrices by starting from a set of initial random matrices and using a genetic algorithm;using the newly reduced features in the step of performing the operating phase; andchoosing from the generated multiple matrices the matrix that has the best performance in achieving the desired percentage of classification of normal and abnormal beats for the step of performing the operating phase. 6. The method of claim 1, wherein the step of performing the operating phase is run on an embedded micro-controller, such that the floating point operations involved are converted into integer operations. 7. The method of claim 6, wherein the step of merging the membership function va... | ECOLE POLYTECHNIQUE FÉDÉRALE DE LAUSANNE (EPFL) | A61B005/04 A61B005/0452 A61B005/00
US09775506 | B2 | 2017-10-03 | System and method for detecting and classifying severity of retinal disease | 2013-07-10 | A method of detecting, and classifying severity of, a retinal disease using retinal images includes at least one of receiving, retrieving or generating reference data that includes information concerning occurrences of key image features for each of a plurality of retinal disease and disease severity conditions; receiving a retinal image of an individual; processing the retinal image of the individual to identify occurrences of each of a plurality of distinguishable image features throughout at least a region of interest of the retinal image; identifying which ones of the identified occurrences of the plurality of distinguishable image features of the retinal image of the individual correspond to the key image features of the reference data; calculating, based on the identifying, a number of occurrences of each of the key image features in the retinal image of the individual; and determining at least one of a likelihood of a presence of a retinal disease or a likelihood of developing a retinal disease based on a comparison of the number of occurrences of each of the key image features in the retinal image of the individual to the reference data. | 1. A method of detecting, and classifying severity of, a retinal disease using retinal images, comprising: at least one of receiving, retrieving or generating reference data comprising information concerning occurrences of key image features for each of a plurality of retinal disease and disease severity conditions;receiving a retinal image of an individual;processing said retinal image of said individual to identify occurrences of each of a plurality of distinguishable image features throughout at least a region of interest of said retinal image;identifying which ones of said identified occurrences of said plurality of distinguishable image features of said retinal image of said individual correspond to said key image features of said reference data;calculating, based on said identifying, a number of occurrences of each of said key image features in said retinal image of said individual; anddetermining at least one of a probability of a presence of a retinal disease or a probability of developing a retinal disease based on a comparison of said number of occurrences of each of said key image features in said retinal image of said individual to said reference data,wherein said processing said retinal image of said individual to identify occurrences of each of said plurality of distinguishable image features comprises applying a plurality of image operators to said retinal image. 2. The method of claim 1, further comprising determining a probability of a severity of said retinal disease based on said comparison of said number of occurrences of each of said key image features in said retinal image of said individual to said reference data. 3. The method of claim 1, wherein said plurality of image operators includes at least one of a Laplacian of Gaussian (LoG), Difference of Gaussian (DoG), Determinant of Hessian (DoH), SURF (Speeded Up Robust Features), SIFT (Scale Invariant Feature Transform), Morphological-based feature detector, Multi-scale feature detector, or Corner detector. 4. The method of claim 1, wherein said retinal image of said individual is an optical image from a fundus camera. 5. The method of claim 1, wherein said retinal image of said individual is an optical coherence tomography image. 6. The method of claim 1, further comprising receiving non-image information regarding said individual, and wherein said determining at least one of said probability of said presence of said retinal disease or said probability of developing said retinal disease is further based on said non-image information regarding said individual. 7. The method of claim 1, wherein said generating said reference data comprises generating said reference data based on processing a plurality of expert-classified retinal images that have been classified according to at least one of risk of developing a retinal disease, retinal disease type and retinal disease severity by an expert. 8. The method of claim 7, wherein said generating said reference data comprises... | THE JOHNS HOPKINS UNIVERSITY | A61B003/14 A61B003/00 A61B003/10 A61B003/12 A61B005/00 G06T007/00
US09675259 | B2 | 2017-06-13 | Physiological function detecting earphone and detecting method thereof | 2014-03-12 | A physiological function detecting earphone includes an earphone body, an earplug mounted at one side of the earphone body and defining a window, a light processing module including a light sensing module towards the window, and a signal processing module. A detecting method using the earphone by a participant includes the steps of: the participant inserts the earplug in the ear canal thereof; the light sensing module senses the changes of light emitted through the window and then reflected by the wall of the ear canal; the light processing module processes the reflected light changes to get photoplethysmography (PPG) signals; and the signal processing module receives and processes the PPG signals to get physiological information of the participant. | 1. A physiological function detecting earphone, comprising: an earphone body;an earplug mounted at one side of the earphone body, at least one window being opened through the earplug;a light processing module including an inner ring spacer, at least one light sensing module disposed on one end face of the inner ring spacer and facing to the at least one window of the earplug, and a signal amplifier and an analog-to-digital (A/D) converter which are disposed on the inner ring spacer and coupled with the at least one light sensing module that includes a visible light source for emitting at least one wavelength of light through the at least one window of the earplug, and a light sensor for sensing reflected light changes by the wall of an ear canal of a participant, the signal amplifier and the A/D converter processing the reflected light changes to get photoplethysmography (PPG) signals; anda signal processing module coupled with the signal amplifier and the A/D converter via the inner ring spacer for receiving and processing the PPG signals to obtain the physiological function including at least one of heart rate, heart rate variability (HRV), and degree of blood oxygen saturation of the participant;wherein the one side of the earphone body defines a first sound hole of which a circumferentia perpendicularly extends sideward to form a holder, at least one opening is opened through an inside, an outside and a free edge of the holder, a holding frame has a cover board covering an end mouth of the holder, a periphery of the cover board perpendicularly extends to form at least one inserting board made of a material pervious to light and inserted in the at least one opening of the holder, the at least one light sensing module together with a part of the inner ring spacer is located in the holder and faces to the at least one inserting board, the earplug is mounted outside the holder, and the holding frame with the at least one inserting board is exposed through the at least one window; andwherein the earplug is made of a lightproof material and has a sleeve worn around the holder and the holding frame, an outer edge of the sleeve extends towards the earphone body to form a substantially bowl-shaped guiding portion, and the at least one window includes a first window and a second window which are in alignment with each other and opened in the sleeve and the guiding portion respectively. 2. The physiological function detecting earphone as claimed in claim 1, wherein the inner ring spacer includes a flexible printed circuit (FPC) board and a connecting frame connected with one end of the FPC board, the FPC board is positioned in the earphone body and the connecting frame is positioned in the earplug, the connecting frame defines at least one fitting surface facing to the window of the earplug, the at least one light sensing module is disposed on the at least one fitting surface, and the signal amplifier and the A/D converter are disposed on the FPC board... | Cheng Uei Precision Industry Co., Ltd. | A61B005/02 A61B005/024 H04R001/10 A61B005/00 A61B005/1455
US09808326 | B2 | 2017-11-07 | 3D dentofacial system and method | 2015-03-18 | A reference standard or reference system for dental feature location and orientation can include evaluating the facial appearance of one or more subjects based on aesthetic criteria and selecting a subset of subjects. The reference standard further includes constructing 3D representations, (e.g., a 3D virtual model), of the facial and dental features of the subset of subjects, from photographs of the face and mouth of each subject and determining the location and/or orientation of one or more dental features for each subject. The location and/or orientation values for each subject can be used to produce an average value and a standard deviation that forms the basis for a reference standard as part of reference system for evaluating patients. The method and system further includes constructing 3D representations (e.g., a 3D virtual model) of the facial and dental features of a patient from photographs of the face and mouth of the patient and determining the location and/or orientation of one or more dental features of the patient in order to compare them to the reference standard and develop a treatment plan for the subject based on differences between the patient's measurements and reference standard. The reference standard can use the pupils (e.g., in the natural head position orientation) as a landmark for registration and scaling of the reference standard to the patient under evaluation. | 1. A method for determining a reference standard diagnostic tool comprising: selecting a set of subjects meeting a first set of aesthetic criteria;determining a 3 dimensional (3D) representation of a head and mouth of each subject from two or more photographic images of the head and mouth of each subject, the 3D representation including an indication a central point of a left pupil and a right pupil of each subject;wherein the 3D representation of the head and mouth is determined by indexing a first photographic image to a second photographic image by marking an area in the first photographic image and searching for an area in the second photographic image having a substantially same curvature as the marked area in the first photographic image;identifying at least one dental feature and at least one facial feature in the 3D representation of the head and mouth of each subject;identifying at least one landmark on the at least one dental feature and at least one landmark on the at least one facial feature in the 3D representation of the head and mouth of each subject;defining in the 3D representation of the head and mouth of each subject a mid-axial plane extending horizontally through the central point of both pupils of each subject;defining in the 3D representation of the head and mouth of each subject a mid-coronal plane extending vertically through the central point of both pupils of each subject;defining in the 3D representation of the head and mouth of each subject a left sagittal plane extending vertically through the left pupil of each subject;defining in the 3D representation of the head and mouth of each subject a right sagittal plane extending vertically through the right pupil of each subject;determining a first dental landmark distance from at least one of the mid-axial plane, the mid-coronal plane, the left sagittal plane, and the right sagittal plane to the at least one landmark on the at least one dental feature; anddetermining a first facial landmark distance from at least one of the mid-axial plane, the mid-coronal plane, the left sagittal plane, and the right sagittal plane to the at least one landmark on the at least one facial feature. 2. The method according to claim 1 wherein the at least one dental feature includes a tooth and the at least one landmark is a point along a facial axis of a clinical crown of the tooth. 3. The method according to claim 1 wherein the at least one facial feature includes a location on the face of the subject and the at least one landmark is a point midway between the pupils of the subject. 4. The method according to claim 1 wherein the first dental landmark distance is determined as a perpendicular distance from one of the mid-axial plane, the mid-coronal plane, the left sagittal plane, and the right sagittal plane. 5. The method according to claim 1 wherein the first facial landmark distance is determined as a perpendicular distance from one of the mid-axial plane, the mid-coronal plane, the ... | President and Fellows of Harvard College | G06K009/00 A61C007/00 A61B005/00 A61B034/10
US20150265172 | A1 | 2015-09-24 | Devices and Methods for Noninvasive Measurement of Intracranial Pressure | 2015-06-08 | Provided are systems and methods for noninvasively assessing intracranial pressure by controllably applanating at least a portion of a subject's ocular globe so as to collapse an intraocular blood vessel and correlating the collapse pressure to intracranial pressure. Also provided are ophthalmic components useful in ophthalmic imaging applications, as well as methods of assessing intracranial pressure that are based, at least in part, on the degree of papilledema, if any, present in the subject. | 1. A system, comprising: an applanator configured to controllably applanate at least a portion of the ocular globe of a subject,a first image collector configured to collect light reflected from an intraocular blood vessel of the subject; andan illumination train configured to direct light through an ophthalmic component to the intraocular blood vessel of the subject and to direct light reflected from the intraocular blood vessel to the image collector.the system being configured to, during operation, record retinal fundus images, score features of the optic disc using image processing algorithms, or both,the system being configured to compare feature scores to a database of images so as to grade papilledma, if present, according the Modified Frisén Scale. 2. The system of claim 1, wherein the illumination train is further configured to direct illumination reflected from an interface between the ophthalmic component and an applanated region of the subject's ocular globe, wherein a portion of the illumination passes through a contacted portion of the interface and a portion of the illumination reflects off the interface. 3. A system, comprising: an applanator configured to controllably applanate at least a portion of the ocular globe of a subject,a first image collector configured to collect light reflected from an intraocular blood vessel of the subject; andan illumination train configured to direct light through an ophthalmic component to the intraocular blood vessel of the subject and to direct light reflected from the intraocular blood vessel to the image collector.the system being configured to obtain one or more images of the fundus of the subject, compare at least one of these images to a library image of a fundus, and generate a papilledema grade for the subject. 4. The system of claim 3, wherein the illumination train is further configured to direct illumination reflected from an interface between the ophthalmic component and an applanated region of the subject's ocular globe, wherein a portion of the illumination passes through a contacted portion of the interface and a portion of the illumination reflects off the interface. |  | A61B005/03 A61B003/14 A61B005/00 A61B003/16
US20150257697 | A1 | 2015-09-17 | Method and System for Mobile, Social, Behavioral Treatment of Sleep | 2014-03-17 | A method and system for mobile behavioral treatment of sleep issues such as insomnia comprising of: placing, participants into an online software platform that includes an online coach and group/community to reinforce compliance and provide social support; providing, a curriculum, compromising of modules of evidence-based behavioral treatments (e.g. cognitive-behavioral therapy (CBT), intensive sleep retraining (ISR)); providing, a wireless wearable body metric measurement device configured to communicate remotely with a mobile computing device and network; receiving a set of body metric measurement data via a mobile computing device; transmitting and storing the body metric measurement data on a server; determining trends and changes in the body metric measurement of the participant; providing, visual feedback regarding sleep quantity and quality to the participant via an online software platform that is accessible through mobile devices; calculating individualized recommendations based on body metric measurements and CBT protocols; providing, behavioral alerts to the participant via a wireless body metric device to alter sleep behaviors. | 1. A method and system for mobile behavioral treatment of sleep issues such as insomnia comprising of: placing, participants into an online software platform that includes an online coach and group/community to reinforce compliance and provide social support;providing, a curriculum, compromising of modules of evidence-based behavioral treatments (e.g. cognitive-behavioral therapy (CBT), intensive sleep retraining (ISR));providing, a wireless wearable body metric measurement device configured to communicate remotely with a mobile computing device and network;receiving a set of body metric measurement data via a mobile computing device;transmitting and storing the body metric measurement data on a server;determining trends and changes in the body metric measurement of the participant;providing, data feedback regarding sleep quantity and quality to the participant via an online software platform that is accessible through mobile devices;calculating individualized recommendations based on body metric measurements and evidence-based protocols such as CBT;providing, behavioral alerts to the participant via a wireless body metric device to alter sleep behaviors. 2. The method of claim 2, wherein providing a CBT-based curriculum comprises a time series of evidence-based modules such as sleep hygiene, stimulus control, sleep restriction, restructuring cognitive distortions, and intensive sleep retraining. 3. The method of claim 1, wherein participants are placed into online groups or communities with shared health issues and goals to provide social support. 4. The method of claim 1, wherein participants are assigned an automated or human health coach to provide feedback and reinforce treatment compliance. 5. The method of claim 1, wherein providing, to each participant, a body metric measurement device, comprises providing a wireless wearable body metric measurement device configured to measure sleep parameters. 6. The method of claim 1, wherein participants download a mobile app, consisting of an online software platform to treat sleep issues, onto an existing mobile computing device (e.g. iOS/Android smart phone or tablet). 7. The method of claim 1, wherein the wearable wireless device transmits a set of time series body metric measurement data to the mobile computing device and the network. 8. The method of claim 7, wherein the set of time series of body metric measurement data is computed and visualized by the online software platform into parameters of sleep quantity and quality, and provides individualized feedback based on CBT. 9. The method of claim 8, wherein the online software platform uses sleep parameters to triggers behavioral alerts back to the wireless wearable device in the form of vibrations. 10. The method of claim 1, wherein storing the set of body metric measurement data comprises filtering the set of body metric measurement data to generate a filtered set of body metric measurement data. 11. The method of claim 10, wherein ... |  | A61B005/00
US20150265204 | A1 | 2015-09-24 | FETAL MONITORING DEVICE AND METHODS | 2015-03-25 | Described herein are fetal and/or maternal monitoring devices, systems and methods using UWB medical radar. These devices and systems may include a UWB sensor providing high-resolution and reliable simultaneous monitoring of multiple indicators of fetal and/or maternal health, such as fetal heart rate, fetal heart rate variability, fetal respiration, fetal gross body movement, maternal contractions, maternal heart rate, maternal respiration, and other derivative parameters during virtually all stages of pregnancy and during delivery. The sensor allows novel collection of physiological data using a single sensor or multiple sensors to develop individual and aggregate normal motion indices for use in determining when departure from normal motion index is indicative of fetal or maternal distress. | 1. An ultra-wideband (UWB) fetal monitoring system capable of concurrent monitoring of indicators of fetal and maternal health, the system comprising: a sensor configured for receiving and transmission of UWB signal data, the sensor comprising at least one antenna; anda signal processor configured to receive signal data from the sensor and to process the information into a matrix of reflected signals indexed by depth and time, wherein the signal processor is programmed to: determine at least two waveform patterns from the matrix of reflected signals, wherein a first waveform corresponds to a first maternal anatomical structure and a second waveform corresponds to a first fetal anatomical structure;identify the first maternal anatomical structure and the first fetal anatomical structure based on pattern recognition of the first waveform and the second waveform; andextract from the matrix of reflected signals a plurality of indicators of fetal heath and maternal health based on the determination of at least two waveform patterns and the identification of the maternal anatomical structure and the fetal anatomical structure. 2. The system of claim 1, wherein the first maternal anatomical structure is the anterior wall of the maternal uterus and the first fetal anatomical structure is a fetal heart. 3. The system of claim 1, wherein the signal processor is further programmed to determine a third waveform pattern from the matrix of reflected signals, wherein the third waveform corresponds to a second maternal anatomical structure. 4. The system of claim 3, wherein the second anatomical structure is selected from the group consisting of the posterior wall of the maternal uterus and the maternal aorta. 5. The system of claim 4, wherein the signal processor is further programmed to identify the second maternal anatomical structure based on pattern recognition of the third waveform. 6. The system of claim 5, wherein the signal processor is further programmed to extract from the matrix of reflected signals an additional indicator of maternal health based on the determination of the third waveform pattern and the identification of the second maternal anatomical structure. 7. The system of claim 1, wherein the plurality of indicators of fetal heath and maternal health are selected from the group consisting of maternal heart rate, fetal heart rate, maternal uterine contraction rate, maternal respiration rate, and fetal kick rate. 8. The system of claim 7, wherein the signal processor is further programmed to distinguish maternal heart rate from fetal heart rate when the fetal heart rate is near or below the maternal heart rate. 9. The system of claim 1, wherein the sensor comprises an array of antennas. 10. The system of claim 9, wherein the array of antennas is arranged in a 2-dimensional configuration. 11. The system of claim 9, wherein the array of antennas is arranged in a trapezoid configuration. 12. The system of claim 1, wherein the signal pr... |  | A61B005/00 A61B005/0205
US09131898 | B2 | 2015-09-15 | Catheter, a balloon catheter and a method and apparatus for monitoring the transverse cross-section of a stoma | 2010-03-09 | A balloon catheter comprises a catheter and a balloon located on the distal end of the catheter. A pair of stimulating electrodes for receiving a constant current stimulating signal when the balloon is inflated with an electrically conductive medium and a plurality of sensing electrodes for producing voltage response signals are located on the catheter. The voltage response signals are indicative of the values of the transverse cross-sectional area of the balloon adjacent the sensing electrodes. A first lumen accommodates the inflating medium to and from the balloon, and a second lumen accommodates electrically conductive wires to the stimulating and sensing electrodes. A pressure sensing element is located in a protective housing in the second lumen, and communicates through a communicating opening in the protective housing and through a communicating port in the catheter with a hollow interior region of the balloon. The balloon catheter may also be provided with a guide wire engaging element for engaging a guide wire externally of the balloon catheter. | 1. A balloon catheter comprising: an elongated catheter extending between a proximal end and a distal end,an inflatable element defining a hollow interior region located on the catheter,a first lumen extending along the catheter from the proximal end to the inflatable element communicating with the inflatable element for accommodating an inflating medium to the inflatable element,a non-deformable elongated tubular protective housing having a chamber formed therein located within a cavity formed in the catheter adjacent the inflatable element, the cavity in the catheter communicating with the hollow interior region of the inflatable element, the protective housing terminating at one end in a communicating opening, the communicating opening communicating the chamber of the protective housing with the hollow interior region of the inflatable element,a pressure sensing element located in the chamber of the protective housing and being free floating therein and communicating with the hollow interior region of the inflatable element through the communicating opening in the protective housing and the cavity in the catheter for sensing pressure of an inflating medium in the inflatable element. 2. A balloon catheter as claimed in claim 1 in which the protective housing is of circular transverse cross-section. 3. A balloon catheter as claimed in claim 1 in which the pressure sensing element comprises a solid state strain gauge. 4. A balloon catheter as claimed in claim 1 in which the catheter extends through the inflatable element, and the inflatable element defines with the catheter the hollow interior region as an annular hollow interior region. 5. A balloon catheter as claimed in claim 1 in which a tubular port extends from the protective housing, the tubular port being adapted for accommodating at least one electrically conductive wire to the pressure sensing element. 6. A balloon catheter as claimed in claim 5 in which the tubular port forms the communicating opening. 7. A balloon catheter as claimed in claim 5 in which the tubular port extends from the protective housing at an end opposite to the end which terminates in the communicating opening. 8. A balloon catheter as claimed in claim 5 in which the at least one electrically conductive wire is secured to the protective housing. 9. A balloon catheter as claimed in claim 5 in which the at least one electrically conductive wire is secured to the protective housing by an adhesive. 10. A balloon catheter as claimed in claim 5 in which the at least one electrically conductive wire extends to the pressure sensing element from the proximal end of the catheter. 11. A balloon catheter as claimed in claim 1 in which the inflatable element is located on the catheter adjacent the distal end thereof. 12. A balloon catheter as claimed in claim 1 in which a measuring means is provided for determining a transverse cross-sectional dimension of the inflatable element, the measuring means comprising a pair... | Flip Technologies Limited | A61M029/00 A61B005/00 A61B005/107 A61M025/10 A61M025/00
US09141761 | B2 | 2015-09-22 | Apparatus and method for assisting user to maintain correct posture | 2012-03-15 | An apparatus for assisting a user to maintain a correct posture is provided. The apparatus includes a determining unit configured to determine whether the user is using a portable terminal in a correct posture based on a user's face image captured by the portable terminal, an angle of inclination of the portable terminal, or any combination thereof, and an alarming unit configured to provide a predetermined alarm according to a result of determination by the determining unit. | 1. An apparatus for assisting a user to maintain a correct posture, the apparatus being a portable terminal and comprising: a processor configured to estimate a state of a user's cervical spine based on an angle of inclination sensed by a sensor of the portable terminal, the sensor being in communication with the processor so that the processor is configured to determine a result of whether the user is using the portable terminal in a correct posture based on the state of the user's cervical spine not being in a predefined range for a predefined amount of time based on a result of a comparison between a predefined threshold value and the angle of inclination sensed by the sensor of the portable terminal; andan alarming unit in communication with the processor and configured to generate a predetermined alarm according to the determination result determined by the processor. 2. The apparatus of claim 1, wherein the processor is configured to estimate a degree of tilt of the user's cervical spine as the state of the cervical spine. 3. The apparatus of claim 1, further comprising: a sensor unit comprising the imaging device configured to capture a face image of the user and the sensor configured to sense the angle of inclination of the portable terminal. 4. The apparatus of claim 1, wherein the processor is further configured to determine whether the state of the user's cervical spine is in the predefined range or falls outside the predefined range based on a result of a comparison between a previously stored reference face image of the user and a current face image of the user captured by an imaging device of the portable terminal, the imagining device being in communication with the processor so as to permit the determination of whether the state of the user's cervical spine is in the predefined range. 5. The apparatus of claim 1, further comprising: a user setting unit configured to set a parameter for the processor and a type of the alarm to be provided by the alarming unit in response to a user's input. 6. The apparatus of claim 1, wherein the state of the cervical spine is the angle of the user's head with respect to the user's torso. 7. The apparatus of claim 1, wherein the predetermined alarm includes an alarm message on a display of the portable terminal, an alarming sound, a vibration, or a decrease in power sent to the display. 8. An apparatus for assisting a user to maintain a correct posture, the apparatus being a portable terminal and comprising: a processor configured to estimate a state of a user's cervical spine based on at least one of a user's face image captured by an imaging device of a portable terminal and an angle of inclination sensed by a sensor of the portable terminal, each of the imaging device and the sensor being in communication with the processor so that the processor is configured to determine a result of whether the user is using the portable terminal in a correct posture based on the state of the user's cerv... | Samsung Electronics Co., Ltd. | G08B023/00 G06F019/00 A61B005/107
US20150250388 | A1 | 2015-09-10 | Remote sensing, imaging, or screening of embedded or concealed objects | 2013-07-10 | A method of detection of substances embedded in a human host is provided that includes emitting from a coherent beamforming electromagnetic excitation source a spatially scanning, temporally pulsed, electromagnetic excitation signal toward a human host separated by air from the electromagnetic excitation source, where the excitation signal produces an acoustic signal by a substance, detecting the acoustic signal by a CMUT coherent phased array separated by air from the human host, analyzing the detected acoustic signal by a signal processor, and outputting by the processor substance response information according to a scanning position and according to a temporal pulse width of the electromagnetic excitation signal. | 1. A method of detection of substances embedded in a human host, comprising: a. emitting from a coherent beamforming electromagnetic excitation source a spatially scanning, temporally pulsed, electromagnetic excitation signal toward a human host separated by air from said electromagnetic excitation source, wherein said excitation signal produces an acoustic signal by a substance embedded in said human host;b. detecting said acoustic signal by a coherent phased array transducer separated by air from said human host; andc. analyzing said detected acoustic signal by a signal processor;d. outputting by said processor substance response information according to a scanning position and according to a temporal pulse width of said electromagnetic excitation signal. 2. The method of claim 1, wherein emitting the spatially scanning, temporally pulsed, electromagnetic excitation signal comprises emitting a signal selected from the group consisting of microwave pulses, RF pulses, RF FM chirp pulses, FM electromagnetic signal, CW electromagnetic signal, and stepped-CW electromagnetic signal. 3. The method of claim 1, wherein emitting the spatially scanning, temporally pulsed, electromagnetic excitation signal comprises scanning a frequency range, scanning multiple frequencies simultaneously, scanning multiple frequencies in a sequence, or performing a temporal scan. 4. The method of claim 1, wherein said acoustic signal comprises thermoacoustic signal. 5. The method of claim 4, wherein said thermoacoustic signal comprises mechanical waves in a frequency range from 1 KHz to 100 MHz. 6. The method of claim 1, wherein said transducer is selected from the group consisting of CMUT, acoustic-to-electric transducer, and piezoelectric transducer. 7. The method of claim 1, wherein said electromagnetic excitation comprises using a steerable uniform gradient electromagnet, wherein an electromagnetic excitation signal comprising magnetic induction and Lorentz forces is used to produce said acoustic signal, wherein coherency between a TX (RF) induction pulse of said steerable uniform gradient electromagnet and a RX (US) of said acoustic signal enable use of frequency-modulated continuous wave signaling for localization of said substance. 8. The method of claim 1, wherein a sequence of pulses of said electromagnetic excitation is at a frequency in a range from 1 MHz to 100 GHz. 9. The method of claim 1, wherein said temporal pulse width of said electromagnetic excitation source is in a range from 1 ns to 100 ms. 10. The method of claim 1, wherein said temporal pulse width of said electromagnetic excitation source is in a range from 100 ms to 10 s. 11. The method of claim 1, wherein emitting said spatially scanning, temporally pulsed, electromagnetic excitation signal comprises controlling a phased array of said electromagnetic excitation source to focus the signal on specific regions of said human host. 12. The method of claim 1, wherein detecting said acoustic ... |  | A61B005/00 A61B008/00 A61B005/01 A61B008/08 A61B005/05
US20150250425 | A1 | 2015-09-10 | MOTION ROBUST VITAL SIGNAL MONITORING | 2013-09-19 | The present invention relates to a device and a method for extracting physiological information from remotely detected electromagnetic radiation emitted or reflected by a subject (10). A data stream (30) derivable from electromagnetic radiation (20) emitted or reflected by a subject (10) is received. The data stream (30) comprises a sequence (76, 152) of signal samples (78a, 78b, 78c) including physiological information and indicative of disturbing motion. The signal samples (78a, 78b, 78c) represent at least one region of interest (68) exhibiting an at least partially periodic indicative pattern attributable to at least one physiological parameter (56), and a non-indicative motion region (110). The sequence (76, 152) of signal samples (78a, 78b, 78c) is processed, comprising deriving a sequence (106, 158) of derivative motion compensated samples (108a, 108b, 108c) at least partially compensated for undesired overall motion; detecting an evaluation parameter representative of motion compensation accuracy; and deriving at least one characteristic signal (128, 172, 176) at least partially indicative of the at least partially periodic indicative pattern from the sequence (106, 158) of motion compensated samples (108a, 108b, 108c), wherein deriving the characteristic signal (128, 172, 176) is performed depending on the detected evaluation parameter. | 1. A device for extracting physiological information from remotely detected electromagnetic radiation emitted or reflected by a subject, comprising: an interface for receiving a data stream derivable from electromagnetic radiation emitted or reflected by a subject, the data stream comprising a sequence of signal samples including physiological information and indicative of disturbing motion, the signal samples representing at least one region of interest-exhibiting an at least partially periodic indicative pattern attributable to at least one physiological parameter, and a non-indicative motion region; anda processing unit configured for processing the sequence of signal samples, comprising;a stabilizing means configured for deriving a sequence of derivative motion compensated samples at least partially compensated for undesired overall motion;a motion compensation assessment means configured for detecting an evaluation parameter representative of motion compensation accuracy; andan extractor means configured for selectively deriving at least one characteristic signal at least partially indicative of the at least partially periodic indicative pattern from the sequence of motion compensated samples, wherein deriving the characteristic signal is performed depending on the detected evaluation parameter. 2. A device as claimed in claim 1, wherein the signal samples are indicative of desired subject motion and of disturbing motion, the signal samples representing at least one region of interest exhibiting an at least partially periodic indicative motion pattern, the characteristic signal being at least partially indicative of the at least partially periodic indicative motion pattern. 3. A device as claimed in claim 1, wherein the processing unit further comprises an analyzing means configured for determining temporal variations in the characteristic signal, the temporal variations being representative of at least one vital signal. 4. A device as claimed in claim 1, wherein the evaluation parameter is a flag parameter representative of a state of a set of states indicative of motion compensation accuracy for a given motion compensated sample, or a given set of motion compensated samples. 5. A device as claimed in claim 1, wherein the extractor means, on the basis of the actual evaluation parameter, selectively performs or omits processing the respective motion compensated samples for deriving the at least one characteristic signal. 6. A device as claimed in claim 1, wherein the stabilizing means is configured for deriving the sequence of derivative motion compensated samples under consideration of at least one portion of the non-indicative motion region in the signal samples. 7. A device as claimed in claim 6, wherein the stabilizing means is further configured for detecting and tracking local features in the least one portion of the non-indicative motion region in the signal samples of the sequence. 8. A device as claimed in claim 1, wherein th... |  | A61B005/00 G06T007/20
US09131861 | B2 | 2015-09-15 | Pulsed lighting imaging systems and methods | 2005-11-28 | Systems and methods for monitoring patients utilizing reflectance avoidance as well as other imaging modalities. Information regarding perfusion, oxygen saturation and oxygen availability, as well as others may be obtained. System embodiments may include a light source, a light transport body configured to project light from the light source to an examination substrate and transmit light reflected by the examination substrate, and an analysis section in optical communication with the light transport body. The light source may be pulsed in order to improve the quality of video images produced by the systems. | 1. An imaging system for analyzing a tissue substrate, comprising; a light source;a light transport body configured to project light from the light source to the tissue substrate and transmit light from the tissue substrate;an analysis section which is in optical communication with the light transport body and which includes a video imaging system that utilizes a plurality of sets of field lines integrated over staggered time intervals that overlap in an overlap period for odd and even field lines that will be integrated into a single image; anda controller which is in communication with the light source and video imaging system and which is configured to activate the light source to emit a synchronized light pulse having a duty cycle of lighting of about 50% to be on only during the overlap period of odd and even field lines that will be integrated into a single image of the video imaging system. 2. The system of claim 1 wherein the analysis section further comprises a reflectance avoidance imaging module, a reflectance spectrophotometry module, an fluorescence imaging module and a beam director which is in optical communication with the light transport body and which is configured to direct at least a portion of the light from the tissue substrate to at least one of the reflectance avoidance imaging module, the reflectance spectrophotometry module, and the fluorescence imaging module. 3. The system of claim 2 wherein the beam director is configured to be selectively actuated by a user. 4. The system of claim 2 wherein the beam director comprises at least one device selected from the group consisting of a beam splitter, dichroic junction, prism, and mirror. 5. The system of claim 1 wherein the light transport body further comprises one or more illumination passages configured to project light from the light source and an imaging passage configured to transmit the light from the tissue substrate, wherein the imaging passage is optically isolated from the one or more illumination passages. 6. The system of claim 1 wherein the light source is selected from the group consisting of incandescent lamps, gas discharge lamps, light emitting diodes, laser diodes, gas lasers, excimer lasers, solid state lasers, chemical lasers, dye lasers, infrared sources, and UV sources. 7. The system of claim 1 further comprising a lens positioned within an imaging passage and wherein the imaging passage is in optical communication with the video imaging system. 8. The system of claim 7 further comprising one or more optical modulators positioned within the imaging passage. 9. The system of claim 1 wherein the duty cycle of lighting of about 50% comprises an interval of 1/60 of a second. 10. An imaging system for analyzing a tissue substrate, comprising; an LED light source;a light transport body configured to project light from the LED light source to the tissue substrate from a side and transmit light from the tissue substrate;an analysis section which is in ... | ACADEMISCH MEDISCH CENTRUM | A61B006/00 A61B005/00 A61B005/026 A61B001/04 A61B001/06 A61B005/1455 G02B021/08 G02B021/36 A61B001/00
US09138176 | B2 | 2015-09-22 | Biological information measuring device and control method thereof | 2009-12-11 | A biological information measuring device includes a finger insertion part; a first light source which emits, to the finger insertion part, first light; a second light source which emits, to the finger insertion part, second light; and a first light-receiving unit which receives first reception light which is the first light transmitted through the finger or reflected from the finger. A second light-receiving unit receives second reception light which is the second light transmitted through the finger or reflected from the finger; a calculating unit measures a vein pattern of the user based on the first reception light, and measures biological data of the user based on the second reception light; and a transmitting and receiving unit transmits, to an external server, a measurement result of the vein pattern and a measurement result of the biological data. | 1. A biological information measuring device comprising: a finger insertion part into which a finger of a user is inserted;a first light source which emits, to the finger insertion part, a first light having a first wavelength;a second light source which emits, to the finger insertion part, a second light having a second wavelength different from the first wavelength;a first light-receiving unit configured to receive a first reception light which is the first light transmitted through the finger or reflected from the finger;a second light-receiving unit configured to receive a second reception light which is the second light transmitted through the finger or reflected from the finger;a calculating unit configured to measure a vein pattern of the user based on the first reception light, and measure biological data of the user based on the second reception light, the biological data being different from the vein pattern;a transmitting and receiving unit configured to transmit, to an external server, a measurement result of the biological data in association with a measurement result of the vein pattern; anda control unit configured to determine a timing at which the vein pattern of the user is to be measured so that the timing changes for each predetermined measurement period,wherein the calculating unit is configured to measure the biological data a predetermined number of times in a predetermined measurement period, determine a value obtained from the measurement results of the biological data measured the predetermined number of times as one measurement result of biological data, and measure the vein pattern in the predetermined measurement period, andthe measurement result of the vein pattern is used by the server to authenticate the user, and is shared as a identifier for identifying the biological data of the user. 2. The biological information measuring device according to claim 1, wherein the control unit is configured to determine the timing so that the timing randomly changes for each predetermined measurement period. 3. The biological information measuring device according to claim 2, wherein the calculating unit is configured to measure the biological data of the user's first time in the predetermined measurement period, andthe control unit is configured to determine the timing based on a first measurement result of the biological data of the user measured by the calculating unit. 4. The biological information measuring device according to claim 1, wherein the calculating unit is configured to determine the one measurement result of the biological data by calculating an average of the measurement results of the biological data measured the predetermined number of times. 5. The biological information measuring device according to claim 1, wherein the calculating unit is configured to determine the one measurement result of the biological data by selecting any one of the measurement results of the biological data measured the predeter... | PANASONIC INTELLECTUAL PROPERTY MANAGEMENT CO., LTD. | G01N021/01 G01N021/17 G01N021/25 H03F003/38 A61B005/117 A61B005/00 G06T007/00
US09131955 | B2 | 2015-09-15 | Anesthesia in bone joints | 2012-01-20 | A medical needle, kit, and pharmacological composition of matter comprising a local anesthetic pertaining to inserting a needle percutaneously in a patient is disclosed. A method is disclosed with the needle having a leading apex that is dulled to restrict penetration through articular cartilage, advancing the needle leading apex into a bone joint and stopping said needle leading apex short of substantially penetrating bone joint articular cartilage, and injecting through the needle lumen a pharmacological composition of matter comprising a local anesthetic and out of said opening and into the bone joint to contribute to the anesthetizing of nerves near said bone joint. | 1. A method for anesthetizing nerves, comprising the acts of: inserting a needle percutaneously in a patient, said needle having a lumen with a stylet therein, said stylet or said needle and said stylet collectively form a leading apex that is dulled to restrict penetration through articular cartilage, said needle further having said lumen extending from a proximal end to at least one opening at or near a distal end of said needle, said needle further having during insertion blocking means comprising a distal portion of said stylet at said needle opening for blocking cartilage and/or bone tissue from clogging said opening, said needle further comprises attachment means at its proximal end, said attachment means configured to hold said stylet in position during insertion, and wherein during insertion said needle is axially rotated to cause deflection to aid in traversal of the sacroiliac joint;advancing said needle leading apex into the sacroiliac joint lumen between layers of articular cartilage until palpation indicates contact with articular cartilage or bone;withdrawing said stylet while maintaining said opening in the sacroiliac joint lumen; andinjecting through said lumen a pharmacological composition of matter comprising a local anesthetic and out of said opening and into the sacroiliac joint to contribute to the anesthetizing of nerves near the sacroiliac joint, wherein said pharmacological composition passes through the opening at or near the distal end of the needle. 2. The method of claim 1 comprising the act of attaching liquid injection means to said attachment means. 3. The method of claim 2 wherein said attachment means comprises screw threads. 4. The method of claim 3 wherein said leading apex is said stylet. 5. The method of claim 1 and further comprising the act of diagnosing whether the anesthetizing of nerves near the sacroiliac joint reduces patient pain in a collateral region. 6. The method of claim 5 and further comprising the act of surgically fixing bone position across the sacroiliac joint. 7. The method of claim 6 wherein the pain in a collateral region is lower back pain. 8. The method of claim 6 wherein said needle leading apex is located both radially inward of an outer surface of said needle and radially outward of an inner surface of said lumen along a common radius. 9. The method of claim 1 wherein said needle has a major longitudinal axis, and wherein said needle is deflected off said longitudinal axis at its distal end along a secondary axis an amount less than about thirty degrees. 10. The method of claim 1 and further comprising the act of withdrawing said blocking means from said lumen prior to the act of injecting. 11. The method of claim 1 and further comprising the act of injecting through said lumen a pharmacological composition of matter comprising a contrast agent out of said opening and into the sacroiliac joint after said act of advancing said needle and before said act of injecting a pharmac... | Swofford Ideas, LLC | A61M005/158 A61M019/00 A61B017/34 A61B005/00 A61M021/02
US09125558 | B2 | 2015-09-08 | System, method, and software for automating physiologic displays and alerts with precedence order | 2012-09-21 | A method for automating physiologic alerts with precedence order includes receiving at a mobile patient monitor interface, a first input expression indicative of a first parameter source for first patient parameters from a first medical device from a user. The method further includes receiving, at the mobile patient monitor interface, a second input expression indicative of a second parameter source for second patient parameters from a second medical device from a user. The method further includes modifying, at the mobile patient monitor interface, a precedence order of the first parameter source and the second parameter source. The method further includes evaluating, at the mobile patient monitor interface, a complex expression of the first patient parameters and the second patient parameters based on the precedence order to initiate display of at least one parameter, derived parameter, trend, or alert on a remote device. | 1. A method for automating physiologic alerts with precedence order, comprising: receiving, at a mobile patient monitor interface, a first input expression indicative of a first parameter source for a first plurality of patient parameters from a first medical device from a user;receiving, at the mobile patient monitor interface, a second input expression indicative of a second parameter source for a second plurality of patient parameters from a second medical device from a user, the first plurality of patient parameters and the second plurality of patient parameters being a single type of physiologic parameter;modifying, at the mobile patient monitor interface, a precedence order of the first parameter source and the second parameter source; andevaluating, at the mobile patient monitor interface, a complex expression of: Ch2rS02(x,y)/Ch1rS02(x,y)wherein: Ch1 and Ch2 represent a first channel and a second channel each available from the first parameter source and the second parameter source, rS02 represents the single type of physiologic parameter, x represents the first parameter source, y represents the second parameter source, and (x,y) represents the precedence order by which to select one of the first parameter source or the second parameter source to provide the physiologic parameter to the complex expression for initiating display of at least one alert on a remote device. 2. The method of claim 1, wherein the precedence order is indicative of priority of the first parameter source and the second parameter source for tabular display of data. 3. The method of claim 1, wherein the precedence order is indicative of priority of the first parameter source and the second parameter source for tabular display of data or derived parameter data, wherein the first medical device and the second medical device are a similar type of medical device. 4. The method of claim 1, wherein the precedence order is indicative of priority of the first parameter source and the second parameter source for trending data. 5. The method of claim 1, wherein the precedence order is indicative of priority of the first parameter source and the second parameter source for trending data or alerting data, wherein the first medical device and the second medical device are a similar type of medical device. 6. The method of claim 1, wherein the precedence order is indicative of priority of the first parameter source and the second parameter source for alerting data. 7. The method of claim 1, wherein the precedence order is indicative of priority of the first parameter source and the second parameter source for derived parameter data. 8. A system for automating physiologic alerts with precedence order, comprising: one or more processing units operable to: receive at a mobile patient monitor interface, a first input expression indicative of a first parameter source for a first plurality of patient parameters from a first medical device from a user;receive at the mobile patien... | Covidien LP | A61B005/00
US09138185 | B2 | 2015-09-22 | Lancet assembly and pricking device | 2012-12-18 | A lancet assembly includes a lancet, a lancet engaging part, and a lancet case housing the lancet and the lancet engaging part. In the lancet assembly of the present invention, the lancet engaging part and the lancet cap are disposed such that they are capable of making contact with each other. When the lancet engaging part is forced to move forward with respect to the lancet in a pricking direction, the lancet cap is pressed by the lancet engaging part, and thereby the bridging component is broken so that the lancet cap is separated from the lancet body. When the lancet engaging part is forced to further move forward, the separated lancet cap moves to the position off a pricking pathway of the pricking component within the lancet case. | 1. A lancet assembly comprising: a lancet;a lancet engaging part; anda lancet case housing the lancet and the lancet engaging part;wherein the lancet comprises a lancet body, a lancet cap, and a pricking component, the lancet body and the lancet cap being made of resin and the pricking component being made of metal, the pricking component being disposed in both the lancet body and the lancet cap, the tip of the pricking component being covered with the lancet cap, and the lancet cap and the lancet body being integrally connected together by a bridging component;wherein the lancet engaging part and the lancet cap are configured to make contact with each other;wherein the lancet and the lancet engaging part are configured such that, when the lancet engaging part is forced to be moved forward with respect to the lancet in a pricking direction, the lancet cap is pressed by the lancet engaging part such that the bridging component is broken so that the lancet cap is separated from the lancet body to expose the tip of the pricking component while the pricking component remains disposed in the lancet body;wherein the lancet, the lancet engaging part, and the lancet case are configured such that, when the lancet engaging part is forced to be further moved forward after the bridging component is broken, the separated lancet cap moves to the position off a pricking pathway of the pricking component within the lancet case;wherein the lancet and the lancet case are configured such that, before the bridging component is broken and the lancet cap is separated from the lancet body, a forward movement of the lancet body is inhibited by engagement between an engagement portion of the lancet case and an engaged portion of the lancet body;wherein the lancet engaging part comprises a disengagement portion for releasing the engagement between the engagement portion of the lancet case and the engaged portion of the lancet body;wherein the lancet, the lancet engaging part, and the lancet case are configured such that, after the bridging component is broken and the lancet cap is separated from the lancet body, forward movement of the disengagement portion of the lancet engaging part presses and outwardly displaces the engagement portion of the lancet case to release the engagement between the engagement portion of the lancet case and the engaged portion of the lancet body;wherein the lancet engaging part comprises a flexible locking portion, and the lancet body comprises a recess portion; andwherein the lancet, the lancet engaging part, and the lancet case are configured such that, when the lancet engaging part is forced to be moved forward with respect to the lancet case after launch of the pricking component, the flexible locking portion of the lancet engaging part abuts against an inner-wall raised portion of the lancet case to displace the flexible locking portion inwardly so that at least one part of the flexible locking portion is located in the recess portion of ... | IZUMI-COSMO COMPANY, LIMITED ASAHI POLYSLIDER COMPANY, LIMITED | A61B005/151 A61B005/15
US09140685 | B2 | 2015-09-22 | Apparatus and methods for testing apparatus including on-board instructional videos and upload/download data capabilities | 2011-06-16 | A breath testing apparatus is provided with on-board “Instruction Manual” tutorials incorporated in a display device installed in the device. Alternatively, on-board instructional videos can be added to various objects or processes requiring instructions. | 1. A breath testing apparatus comprising: an intake for receiving an air sample; a mechanism for analyzing said sample; a mechanism for displaying results of said sample; said mechanism for displaying results of said sample comprising a graphical user interface menu comprising, a mechanism for displaying a tutorial of how to use said breath testing apparatus; a setup menu, a video training tutorial carried on said breath testing and sampling apparatus, a calendar function, a graph data function, a run/calibrate function; and a mechanism for storing, uploading and analyzing patient data; said run/calibrate function further comprising an interface showing run and calibration modes for H2, CH4, and CO2;said mechanism for displaying results of said sample further providing recommendations for malabsorption and bacterial overgrowth testing, including dosing data and substrates;said mechanism for displaying results of said sample further providing instructions for steps to be performed separate and apart from the apparatus, said instructions comprising patient diet instructions. | QuinTron Instrument Company, Inc. | A61B005/08 G01N033/497 A61B005/00
US09133975 | B2 | 2015-09-15 | Device and process for the output of medical data | 2008-08-08 | A device is provided for the output of medical data with an output device (1) for the output of medical data in a first output mode or in a second output mode different therefrom. The device includes a detection device (3, 4) for detecting an ambient parameter and an automatic switchover device for the output of medical data in the first output mode if the ambient parameter detected by the detection device is in a first range of values, and for the output of medical data in a second output mode if the ambient parameter detected by the detection device is in a second range of values different from the first range of values. | 1. A device for the output of medical data of a patient, the device comprising: an adjustable articulated arm having a first end and a second end, said second end being movable into a plurality of output positions with respect to said first end;a plurality of monitoring sensors for detecting medical data of the patient, said monitoring sensors being connected to said medical data output device;a medical data output means for providing an output of medical data in a first output mode or in a second output mode, said first output mode having a smaller data form than a data form of said second output mode, said medical data output means being arranged on said second end of said adjustable articulated arm, and movable into a plurality of output positions with respect to said first end of said arm, said plurality of output positions including a close range and a remote range, said close range including one of said output positions being closer to the patient than one of said output positions in said remote range;a detection means for detecting said plurality of output positions of said output means relative to said first end of said arm; andan automatic switch over means for outputting medical data in a first output mode if output position detected by said detection means is in said close range, and for outputting medical data in a second output mode if said output position detected by said detection means is in said remote range, said close range of values being closer to the patient than said remote range. 2. A device in accordance with claim 1, wherein: said output means comprises a monitor; anda larger number of medical data are output in said first output mode than in said second output mode. 3. A device in accordance with claim 2, wherein the first output mode and the second output mode differ in terms of arrangement of data relative to the monitor and/or blinking frequency. 4. A device in accordance with claim 2, wherein: said plurality of output positions include an intermediate range, said intermediate range including one of said output positions being arranged between said close range and said remote range;an input surface is displayed on said medical data output device when said output position is in said intermediate range, said input surface not being displayed when said output position is in said remote range. 5. A device in accordance with claim 1, wherein: said medical data output means comprises a loudspeaker; andmedical data are provided as output in the first and second output modes audibly, including a medically indicated warning signal, said audio output being lower when said output position is in said close range than when said output position is in said remote range. 6. A device in accordance with claim 5, wherein the first and second output modes differ in terms of tone pitch. 7. A device in accordance with claim 1, wherein the medical data in said first mode comprise a blood pressure, especially an arterial central venou... | Dräger Medical GmbH | A61B005/00 F16M011/12 F16M011/04 F16M011/14 F16M011/18 F16M011/20 F16M013/02
US09138177 | B2 | 2015-09-22 | Visualization and enhancement of latent fingerprints using low pressure dye vapor deposition | 2013-07-24 | Methods and apparatus for the recovery, visualization and enhancement of latent fingerprints using Low Pressure Dye Vapor Deposition (LPDVD) are described. The LPDVD methods of the present invention provide for fine control over the deposition of a precursor in combination with a fluorescent dye, combination of dyes or a premixed dry solid compound of the precursor and dyestuffs, to make the latent fingerprints visible. The LPDVD process makes use of a heated carrier gas to dilute and carry the vapors into a vacuum chamber where they condense onto the exposed surfaces of the article being developed. The LPDVD process can be used to develop latent fingerprints on a wide variety of substrates, including metal, plastic, glass and thermal paper and has been shown to perform as well or better than conventional fingerprint development techniques on these surfaces. | 1. An apparatus for developing latent fingerprints comprising: a vapor delivery chamber for containing source materials to be vaporized;a vacuum deposition chamber for containing an article having latent fingerprints to develop communicating with the vapor delivery chamber;a vacuum pump communicating with the vapor delivery chamber and with the vacuum deposition chamber for evacuating the vapor delivery chamber and the vacuum deposition chamber;heating means communicating with the vapor delivery chamber for heating the source materials within the vapor delivery chamber;a carrier gas source in communication with the vapor delivery chamber for providing a metered flow of carrier gas to the vapor delivery chamber, the carrier gas for transporting vaporized source materials from the vapor delivery chamber to the vacuum deposition chamber. 2. An apparatus according to claim 1 further includes a viewing window associated with the vacuum deposition chamber for viewing progress of development of latent fingerprints on the article. 3. An apparatus according to claim 1 further including an excitation light source associated with the vacuum deposition chamber for aiding the view of progress of development of latent fingerprints on the article. 4. An apparatus according to claim 1 further including a system controller for controlling flow rates, pressures and temperatures within the apparatus. 5. An apparatus according to claim 4 wherein the system controller is a PC or a PLC controller. | Linde Aktiengesellschaft | B41K001/00 A61B005/117
US09144395 | B2 | 2015-09-29 | Guidewire interconnecting apparatus | 2014-09-09 | A male coupler for a guidewire, the guidewire having a hollow walled tube, the male coupler comprising a connector section, coupled with the guidewire, a portion of the connector section having a diameter smaller than the diameter of the hollow tube, at least one conducting ring coupled with the connector section where the diameter of the connector section is smaller the diameter of the guidewire, wherein the diameter of connector section and the at least one conducting ring substantially equals the diameter of the guidewire. | 1. A male coupler for a guidewire, the male coupler comprising: a connector section physically coupled with the guidewire, said connector section comprising a first portion having a first outer diameter, a second portion having a second outer diameter that is smaller than said first outer diameter, and a transition portion disposed between said first portion and said second portion and having an outer diameter that tapers from said first outer diameter to said second outer diameter;at least one conducting ring having a third outer diameter that is equal to said first outer diameter and disposed proximal of said first portion of said connector section; andadhesive coupling said connector section with said at least one conducting ring. 2. The male coupler of claim 1, wherein said first portion is distal of said second portion. 3. The male coupler of claim 1, comprising at least two conducting rings, both of said at least two conducting rings having the third outer diameter. 4. The male coupler of claim 3, wherein a longitudinal axis extends through said conducting rings and said connector section, the male coupler further comprising a polymer disposed axially between said two conducting rings. 5. The male coupler of claim 3, wherein a polymer that is different from said adhesive is disposed between said connector section and at least one of said conducting rings. 6. The male coupler of claim 1, wherein said adhesive is a first adhesive, further comprising a second adhesive at a proximal-most portion of said male coupler. 7. The male coupler of claim 6, wherein said first adhesive is contiguous with said second adhesive. 8. The male coupler of claim 1, further comprising at least one electrical wire that is electrically coupled with said at least one conducting ring with an electrically-conductive adhesive. 9. A male coupler for an elongate medical device, the male coupler comprising: a first layer, the first layer comprising a first portion having a first outer diameter, a second portion having a second outer diameter that is smaller than said first outer diameter, and a transition portion disposed between said first portion and said second portion and having an outer diameter that tapers from said first outer diameter to said second outer diameter;a second layer comprising polymer, said second layer comprising a portion having a third outer diameter that is smaller than said first outer diameter;a third layer comprising polymer, wherein said first layer, said second layer, and said third layer are all arranged around a longitudinal axis; anda lumen extending through said first layer, said second layer, and said polymer layer, parallel with said longitudinal axis;wherein said first layer, said second layer, and said third layer at least partially axially overlap. 10. The male coupler of claim 9, further comprising at least one wire extending through said lumen. 11. The male coupler of claim 9, wherein said second layer and said third laye... | MediGuide, Ltd. | A61B005/00 A61M025/00 A61B005/06 A61M025/09 A61B017/00 A61B017/22 A61B019/00
US09139087 | B2 | 2015-09-22 | Method and apparatus for monitoring and control alertness of a driver | 2012-03-08 | A method for monitoring the alertness of the driver of a vehicle, includes continuously detecting and evaluating at least one physical parameter of the driver while the vehicle is in motion, and transmitting a periodic audio signal with a predetermined frequency into a vehicle interior within a predetermined time period if the evaluated physical parameter is in a critical range, whereby the critical range indicates an appropriate level of fatigue of the driver. An apparatus for monitoring the alertness includes a monitoring unit with a sensor unit, which detects at least one physical parameter of the driver, and an evaluation unit, which evaluates the detected physical parameter while the vehicle is in motion. The evaluation unit is coupled to an audio device, which transmits a periodic audio signal into a vehicle interior within a predetermined time if the evaluated physical parameter is in a critical range. | 1. A method for monitoring the alertness of the driver of a vehicle, comprising: continuously detecting and evaluating at least one physical parameter of the driver while the vehicle is in motion; transmitting a periodic audio signal with a predetermined frequency into a vehicle interior within a predetermined time period if the evaluated physical parameter is in a critical range, whereby the critical range indicates an appropriate level of fatigue of the driver, wherein the predetermined time period ends when the evaluated physical parameter is out of the critical range, wherein the physical parameter is at least one of a time period and a frequency of an eyelid closure of the driver, wherein the predetermined frequency of the transmitted periodic audio signal is in a frequency range between 12 hertz and 15 hertz, wherein the transmitted periodic audio signal is superimposed with other audio signals, wherein the sensor unit is arranged in an inside mirror of the vehicle interior. 2. The method according to claim 1, comprising: detecting as one physical parameter the face of the driver. 3. An apparatus for monitoring the alertness of the driver of a vehicle, comprising: a monitoring unit with a sensor unit, which detects at least one physical parameter of the driver; and an evaluation unit, which evaluates the detected physical parameter while the vehicle is in motion; wherein the evaluation unit is coupled to an audio device, which transmits a periodic audio signal into a vehicle interior within a predetermined time if the evaluated physical parameter is in a critical range, wherein the predetermined time period ends when the evaluated physical parameter is out of the critical range, wherein the physical parameter is at least one of a time period and a frequency of an eyelid closure of the driver, wherein the predetermined frequency of the transmitted periodic audio signal is in a frequency range between 12 hertz and 15 hertz, wherein the transmitted periodic audio signal is superimposed with other audio signals, wherein the sensor unit is arranged in an inside mirror of the vehicle interior. 4. The apparatus according to claim 3, wherein the sensor unit is an optical sensor. 5. The apparatus according to claim 3, wherein the sensor unit is directed toward a driver seat. | Johnson Controls Automotive Electronics GmbH | G08B023/00 B60K028/06 A61B005/18 B60W040/08
US09122918 | B2 | 2015-09-01 | Systems and methods for specifying and formulating customized topical agents | 2014-03-14 | Systems and methods for determining a customized cosmetic formulation. In one method, a user is guided to capture an image of a skin region with known lighting and color characteristics, and the image is processed to provide calibrated skin color information. A customized cosmetic formulation is automatically determined for the user based on the calibrated skin color information. In another method, a user is interactively guided through capture of one or more skin region images using a device having an image sensor. The skin region images are processed to provide calibrated skin color information, which is compared to a ground truth data set to identify a set of closest known values in the ground truth data set. A customized cosmetic formulation is automatically determined for the user based on the comparison. | 1. A method comprising: receiving an image of a marker having a known size, the image of the marker having been captured using a device having an image sensor;calibrating a plurality of settings of the device based on the image of the marker;receiving one or more images of a skin region having a plurality of surfaces, the one or more images of the skin region having been captured using the device; andcapturing an accurate color of the skin region by: measuring a color of each of the surfaces of the skin region;determining a surface reflectance of the skin region based on the measured surface colors; anddetermining a surface color variation of the skin region based on the calibrated settings, the measured surface colors, and the surface reflectance of the skin region. 2. The method of claim 1, wherein the plurality of surfaces comprise sub-regions of the skin region. 3. The method of claim 1, wherein the device is selected from the group consisting of a mobile phone, a tablet, a digital camera, a webcam, smart glasses, a television, and a gaming console. 4. The method of claim 1, wherein the marker comprises a known reflectance. 5. The method of claim 1, wherein calibrating the settings of the device comprises directing a user to place the marker on a substantially white field. 6. The method of claim 5, wherein calibrating the settings of the device further comprises setting, based on a captured image of the substantially white field, at least one of aperture, sensitivity, exposure time, and white balance of the device. 7. The method of claim 1, wherein calibrating the settings of the device comprises setting a light associated with the device image sensor to a known brightness. 8. The method of claim 1, wherein calibrating the settings of the device comprises interactively guiding a user to position the device image sensor at a specific distance from a surface of the marker. 9. The method of claim 8, wherein calibrating the settings of the device further comprises, upon the positioning of the device image sensor at the specific distance from the surface of the marker, locking at least one of the settings of the device. 10. The method of claim 9, wherein the settings of the device are selected from the group consisting of automatic exposure, automatic focus, and automatic white balance. 11. The method of claim 9, wherein the locked settings of the device are applied while measuring the color of each of the surfaces of the skin region. 12. The method of claim 1, wherein measuring a color of a particular surface of the skin region comprises directing a user to place the marker in proximity to the particular surface of the skin region. 13. The method of claim 1, wherein measuring a color of a particular surface of the skin region comprises interactively guiding a user to position the device image sensor and the skin region relative to one another to match a calibration target. 14. The method of claim 13, wherein the interactive guidance ... | Skin Republic, Inc. | H04N007/18 G06K009/00 G06T007/40 H04N017/00 A45D044/00 A61B005/00 G01J003/46 G01J003/50 G06Q050/22 A61B005/103
US09668685 | B2 | 2017-06-06 | Analyte sensors comprising hydrogel membranes | 2015-05-22 | Generally, embodiments of the present disclosure relate to analyte determining methods and devices (e.g., electrochemical analyte monitoring systems) that have improved signal response and stability by inclusion of a coating including a hydrogel, a crosslinker, and a swelling modulator, where the coating is disposed proximate to a working electrode of in vivo and/or in vitro analyte sensors, e.g., continuous and/or automatic in vivo monitoring using analyte sensors and/or test strips. Also provided are systems and methods of using the, for example electrochemical, analyte sensors in analyte monitoring. | 1. A method for monitoring a level of an analyte, the method comprising: inserting an electrochemical sensor into skin of a patient, wherein the electrochemical sensor comprises: a working electrode comprising a sensing layer disposed thereon;a membrane disposed over the sensing layer, wherein the membrane comprises a hydrogel, a crosslinker, and a swelling modulator comprising a 3-arm epoxide;collecting data regarding a level of an analyte from signals generated by the sensor;transmitting the collected data to a display unit; anddisplaying an indication of the level of the analyte on a display of the display unit. 2. The method of claim 1, wherein the membrane reduces the absorption of water as compared to a membrane in the absence of the swelling modulator. 3. The method of claim 1, wherein the hydrogel comprises a heterocyclic nitrogen-containing polymer hydrogel. 4. The method of claim 3, wherein the crosslinker comprises a 4-arm polyethylene glycol epoxide. 5. The method of claim 4, wherein the 4-arm polyethylene glycol epoxide has a molecular weight of 1,000 to 20,000 Da. 6. The method of claim 1, wherein the 3-arm epoxide comprises triglycidyl glycerol. 7. The method of claim 1, wherein the hydrogel comprises a self-polymerizing hydrogel. 8. The method of claim 7, wherein the self-polymerizing hydrogel comprises a polyethylene glycol hydrogel or a polyethylene glycol derivative hydrogel. 9. The method of claim 8, wherein the self-polymerizing hydrogel comprises polyethylene glycol triacrylate. 10. The method of claim 7, wherein the crosslinker comprises a 2-arm polyethylene glycol acrylate or a 4-arm polyethylene glycol acrylate. 11. The method of claim 10, wherein the crosslinker has a molecular weight of 1,000 to 20,000 Da. 12. The method of claim 7, wherein the self-polymerizing hydrogel comprises an activating agent and an initiator. 13. The method of claim 12, wherein the activating agent comprises ferrous gluconate. 14. The method of claim 12, wherein the initiator comprises hydrogen peroxide. 15. The method of claim 7, wherein the self-polymerizing hydrogel is adapted to polymerize at room temperature. 16. The method of claim 1, wherein the sensor is a glucose sensor and the sensing layer further comprises a glucose-responsive enzyme. 17. The method of claim 16, wherein the sensing layer comprises a redox mediator. 18. The method of claim 17, wherein the redox mediator comprises a ruthenium-containing complex or an osmium-containing complex. 19. The method of claim 1, wherein the crosslinker is covalently bonded to the swelling modulator. 20. The method of claim 1, wherein the crosslinker has a molecular weight of 1,000 to 20,000 Da and is covalently bonded to the swelling modulator which does not comprise PEG. 21. The method of claim 1, wherein the membrane comprises more than one coating of the hydrogel, crosslinker and swelling modulator. 22. The method of claim 1, wherein collecting data comprises generating... | Abbott Diabetes Care Inc. | A61B005/05 A61B005/1486 A61B005/145 A61B005/1473 A61B005/00 A61B005/1495
US09636023 | B2 | 2017-05-02 | Portable rapid vital sign apparatus and method | 2015-03-12 | A portable, cuffless instrument and system for providing rapid measurements of vital signs of a patient undergoing trauma from illness or injury comprising a portable instrument connectable via contact sensors to the patient to produce a vital sign data set including blood pressure, pulse, blood oxygen saturation, and body temperature. The instrument preferably includes wireless communication capability in a network and system including a remote server, database, and processing capability to provide access to electronic medical records, to analyze the vital signs data, report preliminary diagnoses to a care giver, including listing chronologically vital sign data for trends. | 1. A portable instrument for providing rapid measurements of vital signs, comprising: a handheld, cuffless device operable during brief touch contact with one hand of a patient undergoing emergency health evaluation to produce a vital sign data set for the patient;an assembly of touch contact sensors in the device for measuring and outputting measurement values for blood pressure, pulse, blood oxygen saturation, and body temperature;a processor in the device operable under programmed control to receive and process the measurement values output by the sensors and produce the vital signs data set;a display controlled by the processor for reading out numerical values of the vital sign data set; anda wireless interface coupled to the processor for transmitting the vital sign data set to an electronic medical record in a remote database. 2. The instrument of claim 1, further comprising: a single housing having finger stations for sensing by touch contact the patient's blood pressure, pulse, blood oxygen saturation, and body temperature. 3. The instrument of claim 1, further comprising: a cuffless sensor for measuring by touch contact the patient's systolic and diastolic blood pressure;a pulse oximeter sensor for measuring by touch contact the patient's pulse and blood oxygen saturation;a thermometer for measuring by touch contact the patient's body temperature; andat least one analog-to-digital convertor circuit for converting data output by each sensor for processing by the processor. 4. The instrument of claim 1, wherein the assembly of touch contact sensors comprise: optical proximity sensors operable to detect changes in blood flow through the capillary bed of a patient's finger tip; andoperable to detect body temperature of a temporal artery. 5. The system of claim 1, wherein the processor comprises: a programmable central processing unit including, a memory for program storage; andat least program instructions for processing the sensor data and controlling the wireless interface. 6. The instrument of claim 5, wherein the wireless interface comprises: a wireless transceiver controlled by the processor operable according to a communications protocol to communicate with a remote server via a wireless network. 7. A system for emergency medical diagnosis comprising the portable instrument of claim 1, further comprising: a server connected to a program memory and a database for electronic medical records, and operable in a medical facility network of caregiver work stations and at least one emergency room workstation. 8. The system of claim 7, wherein the emergency room workstation comprises: a computer having a display and a printer coupled thereto. 9. The system of claim 7, further comprising: diagnostic analysis algorithms stored in the program memory for providing preliminary diagnosis alternatives derived from the sensor data set and the medical history data set. 10. The system of claim 9, further comprising: a selection of standard vita... | - | A61B005/0205 A61B005/1455 A61B005/00 A61B005/024 A61B005/01
US10912523 | B2 | 2021-02-09 | Systems and methods for anatomic motion compensation | 2015-03-23 | A method includes receiving a first set of image data representing passageways at a first cyclical motion state, receiving a second set of image data representing the passageways at a second cyclical motion state, receiving pose data for points describing a shape of an instrument, and comparing the shape of the instrument to the first and second sets of image data. The comparing includes assigning match scores to the sets of image data by comparing each to the shape of the instrument and determining a selected set of image data that matches the shape. The method further includes identifying a phase of a cyclical anatomical motion, generating a command signal indicating an intended movement of the instrument, adjusting the command signal to include an instruction for a cyclical instrument motion of the instrument based on the phase of the cyclical anatomical motion, and causing the intended movement of the instrument. | 1. A method comprising: receiving a first set of image data representing a plurality of passageways at a first cyclical motion state;receiving a second set of image data representing the plurality of passageways at a second cyclical motion state;receiving pose data for a plurality of points describing a shape of an interventional instrument positioned within the plurality of passageways at a first time parameter;comparing the shape of the interventional instrument at the first time parameter from the pose data to the first set of image data and the second set of image data, wherein the comparing includes: assigning a first match score to the first set of image data and a second match score to the second set of image data by comparing each of the first set of image data and the second set of image data to the shape of the interventional instrument at the first time parameter; anddetermining, from among the first set of image data and the second set of image data, a selected set of image data that most closely matches the shape of the interventional instrument at the first time parameter based on the first match score and the second match score;based on the comparing, identifying a phase of a cyclical anatomical motion that occurred at the first time parameter;generating a command signal indicating an intended movement of the interventional instrument relative to the plurality of passageways, the command signal including an instruction for operation of at least one actuator controlling movement of the interventional instrument;adjusting, by a control system, the command signal to include an instruction for a cyclical instrument motion of the interventional instrument based on the phase of the cyclical anatomical motion that occurred at the first time parameter; andcausing the intended movement of the interventional instrument relative to the plurality of passageways based on the adjusted command signal to compensate for the cyclical anatomical motion. 2. The method of claim 1 further comprising: determining, from the first set of image data, a first model of the plurality of the passageways at the first cyclical motion state;determining, from the second set of image data, a second model of the plurality of the passageways at the second cyclical motion state; anddetermining, by interpolation, an intermediate model of the plurality of the passageways at an intermediate cyclical motion state between the first cyclical motion state and the second cyclical motion state that corresponds to the shape of the interventional instrument. 3. The method of claim 2 further comprising: generating a three dimensional image of the plurality of passageways based on the intermediate model anddisplaying an image of the interventional instrument in combination with the three dimensional image of the plurality of passageways. 4. The method of claim 3 wherein generating a three dimensional image of the plurality of passageways from the intermediate model includes: gen... | INTUITIVE SURGICAL OPERATIONS, INC. | A61B005/00 A61B005/06 A61B034/20 A61B001/00 A61B001/045 A61B017/00 A61B001/267 A61B001/05
US09668663 | B2 | 2017-06-06 | Implantable dual sensor bio-pressure transponder and method of calibration | 2015-03-24 | A bio-pressure sensor system is disclosed, comprising a first sensor configured to provide a reference pressure measurement and second sensor configured to measure a fluid pressure within a human body. The bio-pressure sensor system also comprises a first reference element and second reference element. The first and second sensors share the first reference element. The second reference element is coupled to the first sensor and configured to provide a reference pressure. The first and second sensors each comprise independent output signals. | 1. A bio-pressure sensor system, comprising: a first implantable sensor to provide a reference pressure measurement;a second implantable sensor to measure a fluid pressure associated with a bodily fluid within a human body;a first reference element; anda second reference element in fluid communication with the first implantable sensor, the second reference element to provide a reference pressure, the second reference element comprising a static fluid, the static fluid being different than the bodily fluid, wherein the reference pressure comprises a known first reference pressure provided at a first position and a known second reference pressure provided at a second position, the first position being defined as a reference axis being parallel with a gravitational field acting on the second reference element, and the second position being defined as the reference axis being orthogonal to the gravitational field, wherein the reference axis extends through the second reference element and orthogonal to the first implantable sensor,wherein: the first and second implantable sensors share the first reference element,the second implantable sensor is not in fluid communication with the second reference element, andthe first and second implantable sensors each comprise independent output signals. 2. The bio-pressure sensor system of claim 1, wherein the second reference element is a hydrostatic device. 3. The bio-pressure sensor system of claim 1, wherein the second reference element is a tube with a first open end and a second open end in communication with the first implantable sensor. 4. The bio-pressure sensor system of claim 1, wherein the first reference element is a gas in contact with each of the first and second implantable sensors. 5. The bio-pressure sensor system of claim 1, further comprising a power unit to inductively or optically power the first and second implantable sensors. 6. The bio-pressure sensor system of claim 1, further comprising a receiver to wirelessly receive the independent output signals. 7. The bio-pressure sensor system of claim 6, wherein the receiver is at least one of a computer, a smartphone, or a mobile device. 8. The bio-pressure sensor system of claim 1, further comprising a first amplifier and a second amplifier, wherein each of the independent output signals of the first and second implantable sensors are independently provided to first and second amplifiers. 9. The bio-pressure sensor system of claim 8, further comprising an encoder and a transmitter, wherein the encoder encodes signals received from the first and second amplifiers and provides them to the transmitter, and wherein the transmitter transmits the encoded signals to the receiver. 10. The bio-pressure sensor system of claim 1, further comprising a ventricular catheter operatively coupled to the second implantable sensor, the ventricular catheter to provide fluid communication between the bodily fluid and the second implantable sensor. 11. Th... | Arkis Biosciences | A61B005/00 A61B005/03
US09375149 | B2 | 2016-06-28 | Noncontact thermometry systems and methods | 2014-03-18 | A method of determining a temperature of a patient includes determining that a temperature measurement device is located within at least one of a distance range and an alignment range of a portion of a measurement site of the patient, providing an indication to a user of the device that the device is located within the at least one of the distance range and the alignment range, and determining, with the device, a first temperature of a first location on the portion of the measurement site without contacting the patient with the device. Such a method also includes determining, with the device, a second temperature of a second location on the portion of the measurement site without contacting the patient with the device, wherein the second location is different from the first location. Such a method further includes determining a third temperature of the patient based on the first and second temperatures. | 1. A method of determining a temperature of a patient, comprising:determining that a temperature measurement device is located within at least one of a distance range and an alignment range of a first portion of a measurement site of the patient;providing an indication to a user of the device that the device is located within the at least one of the distance range and the alignment range;determining, with the device, a first temperature of a first location on at least one of the first portion and a second portion of the measurement site, without contacting the patient with the device;determining, with the device, a second temperature of a second location on at least one of the first portion and the second portion of the measurement site, without contacting the patient with the device, wherein the second location is different from the first location; anddetermining a third temperature of the patient based on the first and second temperatures. 2. The method of claim 1, wherein the second portion of the measurement site comprises an inner-canthal region of the patient. 3. The method of claim 1, further including determining at least one of the first location is within a field of view of a first sensor of the device and the second location is within a field of view of a second sensor of the device. 4. The method of claim 3, wherein the field of view of at least one of the first and second sensors is characterized by an angle equal to between approximately 5 degrees and approximately 15 degrees. 5. The method of claim 1, wherein the distance range is between approximately 6 inches and approximately 14 inches, and wherein the distance range extends from a plane substantially defined by the first portion of the measurement site to a plane substantially defined by the device. 6. The method of claim 1, further including receiving an input from the user in response to the indication, and determining at least one of the first temperature and the second temperature in response to the input. 7. The method of claim 1, further including displaying an image of the patient, wherein the indication is illustrated in the image. 8. The method of claim 7, further including displaying at least one of the temperature of the first location, the temperature of the second location, and the third temperature in the image. 9. The method of claim 7, wherein the indication illustrated in the image comprises a first indication indicating that the first location is within a field of view of a first sensor of the device, and a second indication indicating that the second location is within a field of view of a second sensor of the device. 10. The method of claim 1, further including determining a physical attribute of the patient with at least one sensor of the device, and automatically selecting an operating mode of the device based on the attribute, wherein the third temperature comprises a core temperature determined based on the operating mode. 11. The method of cla... | WELCH ALLYN, INC. | A61B005/00 A61B005/01
US09232917 | B2 | 2016-01-12 | Urinary catheter system for diagnosing a physiological abnormality such as stress urinary incontinence | 2015-05-19 | A system evaluates a patient for a physiological abnormality. A urinary catheter is insertable within a patient's bladder and has a first pressure sensor for measuring bladder pressure and a second pressure sensor for measuring mid-urethral pressure at the mid-urethral sphincter. A processing device is connected to the first and second pressure sensors and configured to receive the measured bladder pressure and measured mid-urethral pressure during at least one breath cycle and process the data representative of the bladder and mid-urethral pressures obtained during the at least one breath cycle to diagnose a physiological abnormality within the patient. | 1. A method for evaluating a patient for a physiological abnormality, comprising: inserting a urinary catheter within a patient's bladder, the urinary catheter having a first pressure sensor on the surface of the catheter and positioned within the patient's bladder for measuring bladder pressure and a second pressure sensor on the surface of the catheter and positioned at the mid-urethral sphincter for measuring mid-urethral pressure at the mid-urethral sphincter;measuring the bladder pressure and mid-urethral pressure during at least one breath cycle;processing data representative of the bladder and mid-urethral pressures obtained during the at least one breath cycle within a processing device;inducing an involuntary reflex cough event within the patient during the at least one breath cycle; andobtaining an electromyogram (EMG) form the involuntary cough activated paraspinal muscles while inducing the involuntary reflex cough event and processing, within the processing device, the pressure data obtained from the bladder and mid-urethral sphincter with the EMG data received from the involuntary cough activated paraspinal muscles to diagnose a physiological abnormality within the patient. 2. The method according to claim 1, wherein the urinary catheter further comprises a third pressure sensor on the surface of the urinary catheter and positioned at the external urethral sphincter to measure pressure at the external urethral sphincter during the at least one breath cycle and processing data representative of the pressure at the external urethral sphincter with the data representative of the bladder and mid-urethral pressures to diagnose the physiological abnormality. 3. The method according to claim 1, wherein the method further comprises inserting a rectal catheter within the rectum of the patient, the rectal catheter having a pressure sensor on the surface of the rectal catheter and positioned within the rectum of the patient for measuring pressure within the rectum during the at least one breath cycle, wherein data representative of the pressure within the rectum is processed with the pressure data from the bladder and mid-urethral sphincter to diagnose the physiological abnormality. 4. The method according to claim 1, wherein the urinary catheter includes a balloon configured to fix the urinary catheter within the bladder. 5. The method according to claim 1, wherein the at least one breath cycle includes a plurality of breath cycles, and the method further comprises having the patient voluntarily cough during at least one of the plurality of breath cycles. 6. The method according to claim 1, wherein the method further comprises diagnosing stress urinary incontinence within the patient. 7. A system for evaluating a patient for a physiological abnormality, comprising: a urinary catheter insertable within a patient's bladder, the urinary catheter having a first pressure sensor on the surface of the catheter and configured to be positioned w... | Pneumoflex Systems, LLC | G06F019/00 A61B005/00 A61B005/20 A61B005/0488 A61B005/08 A61B006/00 A61B005/113 A61B005/22 A61N001/36 A61M015/00
US09788774 | B2 | 2017-10-17 | Methods and apparatus for selectively occluding the lumen of a needle | 2014-09-18 | A fluid transfer device for parenterally transferring fluid to and/or from a patient includes a housing, a needle, and an occlusion mechanism. The housing defines a fluid flow path and is couplable to a fluid reservoir. The needle has a distal end portion that is configured to be inserted into the patient and a proximal end portion that is configured to be fluidically coupled to the fluid flow path of the housing, and defines a lumen therebetween. The occlusion mechanism selectively controls a fluid flow between the needle and the fluid flow path. The occlusion mechanism includes an occlusion member that is movable between a first configuration where the lumen of the needle is obstructed during insertion into the patient and a second configuration where the lumen of the needle is unobstructed after the needle has been inserted into the patient allowing fluid transfer to or from the patient. | 1. A method for transferring fluid to or from a patient using a parenteral transfer device, the device including a housing defining a fluid flow path, a needle having a lumen in fluid communication with the fluid flow path and being configured for insertion into the patient, and an occlusion mechanism operable to selectively control fluid flow to or from a patient through the needle lumen and the fluid flow path, the occlusion mechanism includes an occlusion member disposed about at least a portion of the needle and configured to selectively obstruct the lumen of the needle during insertion into the patient, the method comprising: disposing the occlusion member in a first position relative to the needle prior to insertion into the patient to place the occlusion mechanism in a first configuration in which the lumen of the needle is obstructed to prevent at least one of tissue, bodily fluid, and contaminants from entering the lumen;inserting the needle into the patient, the occlusion mechanism being in the first configuration as the needle is inserted into the patient;after the needle has been inserted into the patient, rotating the occlusion member from the first position to a second position to place the occlusion mechanism in a second configuration in which the lumen of the needle is unobstructed and the occlusion member is disposed outside of the fluid flow path; andtransferring a volume of a fluid substantially free of tissue and contaminants between the patient and a fluid reservoir in fluid communication with the fluid flow path when the occlusion mechanism is in the second configuration. 2. The method of claim 1, wherein the occlusion member is manually rotated from the first position to the second position. 3. The method of claim 1, wherein the occlusion member is mechanically rotated from the first position to the second position. 4. The method of claim 1, wherein the occlusion member is automatically rotated from the first position to the second position. 5. The method of claim 1, wherein the needle includes a recessed portion fluidically isolated from the needle lumen, the recessed portion configured to receive and retain at least one of tissue, bodily fluid, and contaminants when the needle is inserted into the patient. | Magnolia Medical Technologies, Inc. | A61B005/15 A61M005/158 A61M039/22 A61M005/168 A61M005/32
US09655566 | B2 | 2017-05-23 | Biological information measurement and display apparatus | 2015-03-10 | A biological information measurement and display apparatus includes: a measuring unit measuring biological information; a first processor operating on a first operating system, and arithmetically processing the biological information measured by the measuring unit, to produce a calculation process signal; a second processor operating on a second operating system, being communicable with the first processor, and editing and processing the calculation process signal transmitted from the first processor, to produce an edition process signal; and an output controller receiving the calculation process signal produced by the first processor, and the edition process signal produced by the second processor, and outputting the received calculation process signal and the received edition process signal, the calculation process signal and the edition process signal output from the output controller being displayed in real time on a displaying unit. | 1. A biological information measurement and display apparatus comprising: an apparatus body;a first operating system;a second operating system;a first processor which is configured to operate on the first operating system, and which is configured to arithmetically process biological information measured by a measuring unit, to produce a calculation process signal;a second processor which is configured to operate on the second operating system, which is communicable with the first processor, and which is configured to edit and process the calculation process signal transmitted from the first processor, to produce an edition process signal;an output controller which is configured to receive the calculation process signal produced by the first processor, and the edition process signal produced by the second processor, and which is configured to output the received calculation process signal and the received edition process signal; anda library which is communicable with the first processor and the second processor, and which is configured to store custom application software, whereinthe calculation process signal and the edition process signal output from the output controller are displayed in real time on a displaying unit,the first operating system, the second operating system, the first processor, the second processor, and the output controller are housed in the apparatus body, andthe second processor receives the calculation process signal through the library, and produces the edition process signal by using the custom application software. 2. The biological information measurement and display apparatus according to claim 1, wherein the edition process signal is a signal which is produced by editing and processing a plurality of kinds of calculation process signals measured by a plurality of the measuring units. 3. The biological information measurement and display apparatus according to claim 2, wherein display contents of the edition process signal are displayed in a manner visually distinguishable from the display contents of the calculation process signal. 4. The biological information measurement and display apparatus according to claim 2, wherein display contents of the edition process signal are displayed in a circumferential region of the displaying unit. 5. The biological information measurement and display apparatus according to claim 3, wherein display contents of the edition process signal are displayed in a circumferential region of the displaying unit. 6. The biological information measurement and display apparatus according to claim 1, wherein display contents of the edition process signal are displayed in a manner visually distinguishable from the display contents of the calculation process signal. 7. The biological information measurement and display apparatus according to claim 6, wherein display contents of the edition process signal are displayed in a circumferential region of the displaying unit. 8. The biological inf... | NIHON KOHDEN CORPORATION | A61B005/00 G06F019/00
US09480424 | B2 | 2016-11-01 | Systems and methods for measuring tissue oxygenation | 2015-03-20 | The disclosure provides methods and systems for determining tissue oxygenation. An electronic device obtains a data set including a plurality of images of a tissue of interest, each resolved at a different spectral band. Spectral analysis is performed, upon image registration, at a plurality of points in a two-dimensional area of the images of the tissue. The spectral analysis including determining approximate values of oxyhemoglobin levels and deoxyhemoglobin levels at each respective point in the plurality of points. The predetermined set of eight to twelve spectral bands includes spectral bands that provide improved methods for measuring tissue oxygenation. | 1. A method for determining tissue oxygenation comprising: at a system comprising a processor and memory, the memory including instructions for:obtaining a data set comprising a plurality of images of a tissue of interest, each respective image in the plurality of images resolved at a different spectral band, in a predetermined set of eight to twelve spectral bands, and comprising an array of pixel values;registering, using the processor, the plurality of images on a pixel-by-pixel basis, to form a plurality of registered images of the tissue; andperforming spectral analysis at a plurality of points in a two-dimensional area of the plurality of registered images of the tissue, the spectral analysis including determining approximate values of oxyhemoglobin levels and deoxyhemoglobin levels at each respective point in the plurality of points,wherein the predetermined set of eight to twelve spectral bands includes spectral bands having central wavelengths of: (i) 510±3 nm, 530±3 nm, 540±3 nm, 560±3 nm, 580±3 nm, 590±3 nm, 620±3 nm, and 660±3 nm,(ii) 520±3 nm, 540±3 nm, 560±3 nm, 580±3 nm, 590±3 nm, 610±3 nm, 620±3 nm, and 640±3 nm, or(iii) 500±3 nm, 530±3 nm, 545±3 nm, 570±3 nm, 585±3 nm, 600±3 nm, 615±3 nm, and 640±3 nm; andwherein each respective spectral band in the eight to twelve spectral bands has a full width at half maximum of less than 15 nm. 2. The method of claim 1, wherein obtaining the data set comprises: at the system:capturing the plurality of images of the tissue of interest. 3. The method of claim 2, wherein all of the plurality of images are captured concurrently. 4. The method of claim 2, wherein a first subset of the plurality of images is captured concurrently at a first time point and a second subset of the plurality of images is captured concurrently at a second time point, other than the first time point. 5. The method of claim 2, wherein the system is an imaging system and the spectral analysis is performed at the imaging system. 6. The method of claim 1, wherein performing the spectral analysis comprises: resolving absorption signals at each respective point in the plurality of points;accounting for a melanin contribution and loss of signal from diffuse scattering at each respective point in the plurality of points, thereby forming a plurality of corrected absorption signals; anddetermining approximate values of oxyhemoglobin levels and deoxyhemoglobin levels from the corrected absorption signals at each respective point in the plurality of points. 7. The method of claim 6, wherein the contribution provided by melanin and the losses provided by diffuse scattering to the plurality of tissue oxygenation measurements are collectively modeled as a second order polynomial. 8. The method of claim 1, wherein the predetermined set of eight to twelve spectral bands consists of a set of eight spectral bands, wherein the set of eight spectral bands have central wavelengths of: (i) 510±3 nm, 530±3 nm, 540±3 nm, 560±3 nm, 580±3 n... | Hypermed Imaging, Inc. | A61B006/00 A61B005/1455 G06T007/00 A61B005/00
US20150254850 | A1 | 2015-09-10 | SYSTEM FOR DETECTING BLOOD VESSEL STRUCTURES IN MEDICAL IMAGES | 2013-09-06 | The invention relates to method for detecting blood vessel structures in medical images obtained from a medical imaging device, wherein the method comprises determining image parts in a selected medical image, where the image parts are determined by processing intensity values of the image, determining first and second feature values of each of one or more of the image parts, determining one or more feature values of each of one or more of the image parts, where the features values indicate if the image part from which the feature values are determined pictures a desired blood vessel structure, based on the feature values, determine if the selected medical image shows the desired blood vessel structure. | 1. A system for detecting blood vessel structures in medical images obtained from a medical imaging device configured to obtain cross sectional views of blood vessels, where system comprises a processing unit configured for analysing the medical images by performing the steps: determining image parts (113, 114, 213a, 213b, 214a, 214b) in a selected medical image (100), where the image parts are determined by processing intensity values of the image,determining one or more feature values of each of one or more of the image parts, where the features values indicate if the image part from which the feature values are determined pictures a desired blood vessel structure,based on the feature values, determine if the selected medical image shows the desired blood vessel structure. 2. A system according to claim 1, where the feature values are associated with a likelihood/probability that the image part from which the feature values are determined pictures a desired blood vessel structure. 3. A system according to claim 1, wherein the processing unit is configured for analysing the medical images by determining one or more of the following feature values of each of one or more of the image parts: a) an intensity standard deviation feature value determined by calculating the standard deviation of intensity values of pixels contained in one of the image parts,b) a mean intensity feature value determined by calculating the mean value of intensity values of pixels contained in one of the image parts,c) a compactness feature value determined by calculating the boundary length and the area within the boundary of one of the image parts and comparing the boundary length with the area,d) a vertical distance feature value determined by calculating a distance between a center value of one of the image parts and a center value of the medical image,e) a horizontal distance feature value determined by calculating a distance between a center value of one of the image parts and a center value of the medical image,f) a boundary gradient feature value determined by calculating the first derivative of the intensity values of pixels contained in one of the image parts,g) an intensity variance feature value determined by calculating the variation of intensity values of pixels contained in one of the image parts, andh) an aspect ratio feature value determined by calculating a major axis and a minor axis of one of the image parts and comparing the major axis with the minor axis. 4. A system according to claim 1, where processing unit is configured for analysing the medical images by performing the steps determining first and second feature values of each of one or more of the image parts,comparing the first and second feature values with respective first and second probability distributions, where the distributions describe the likelihood that the image part from which the feature values are determined pictures a desired blood vessel structure.based on the comparison, dete... | Aalborg Universitet | G06T007/00 G06T007/60 A61B005/00 G06T003/00
US20150265250 | A1 | 2015-09-24 | DATA RECONSTRUCTION FOR IMPROVED ULTRASOUND IMAGING | 2013-01-18 | A system and method for reconstructing ultrasound images provides improvements in image quality by using and digitally processing the acquired data along a plurality of dimensions. The echo signal reflected off different features in the object is reconstructed into images by solving a regularized linear system of equations that involves the geometry of the imaging transducer and of the image field-of-view. Processing can be performed ahead of time to create reconstruction matrices that can be reused indefinitely for a given transducer and field-of-view. The present invention can include a temporal encoding and decoding scheme, which includes changes in the direction of propagation and/or focusing characteris-tics of the transmitted ultrasound field from one time frame to the next, to provide improved discrimination between desired object features and artifacts. | 1. A method for producing an ultrasound image of an object using an ultrasound imaging system comprising: acquiring RF ultrasound image signals with a transducer array;digitizing the RF ultrasound image signals to form digitized RF ultrasound data; andprocessing the digitized RF ultrasound data with a data processor, the processing step including forming an ultrasound image from the digitized RF ultrasound image data using a representation that includes a spatially varied regularization component. 2. The method of claim 1 further comprising generating at least one image of a region of interest in the object, the image having a plurality of pixels. 3. The method of claim 1 wherein the representation includes a reconstruction matrix and the processing step further comprises multiplying the reconstruction matrix with a data matrix that includes at least one ultrasound data point. 4. The method of claim 1 wherein the processing step further comprises: using a numerical solver to process a first set of pixel data for a first image without generating a reconstruction matrix;generating a second set of pixel data to form at least a second image using the first set of pixel data and the second set of pixel data. 5. The method of claim 1 further comprising acquiring second ultrasound image data using at least a second ultrasound transmission pulse that differs from a first ultrasound transmission pulse that generated a first ultrasound image. 6-8. (canceled) 9. The method of claim 8 further comprising varying the regularization component as a function of depth within the region of interest. 10. The method of claim 5 further comprising adjusting a phase component. 11. (canceled) 12. The method of claim 5 further comprising Fourier transforming and filtering image data. 13. The method of claim 1 further comprising performing time gain compensation on acquired RF ultrasound image data. 14. The method of claim 1 wherein the processing step comprises retrieving the spatially varied regularization component from a memory and computing the ultrasound image. 15. (canceled) 16. The method of claim 1 wherein the processing step further comprises using a wavepacket function defined by a plurality of pulse parameters including a field of view (FOV) and pulse voltage. 17. The method of claim 1 wherein the representation comprises a reconstruction matrix having unequal diagonal elements. 18. The method of claim 5 further comprising rotating a transmission pulse axis through a region of interest being scanned; and phase compensating ultrasound data detected during axis rotation. 19-30. (canceled) 31. The method of claim 1 further comprising calculating a distribution of speed of sound within a region of interest. 32-34. (canceled) 35. A system for producing an ultrasound image of an object using an ultrasound imaging system comprising: a transducer array for acquiring ultrasound signals;an ultrasound system including a data processor that processes RF ... |  | A61B008/08 A61B008/00 A61B005/00 G06T011/00
US09119564 | B2 | 2015-09-01 | Method of sizing internal body structure, and mechanism and system for same | 2013-07-17 | Sizing an internal body structure in a patient includes guiding a sizing mechanism via a wire guide to a target location within the internal body structure, inflating a balloon of the sizing mechanism at the target location, and injecting a contrast fluid into the internal body structure. The inflated balloon blocks a flow of the injected contrast fluid to indicate that a size of the inflated balloon is accordant with a size of the body structure. Related apparatus is also disclosed. | 1. A method of sizing an internal body structure in a patient comprising the steps of: guiding a sizing mechanism via a wire guide to a target location within the internal body structure;inflating a balloon of the sizing mechanism at the target location via an inflation fluid;injecting a contrast fluid into the internal body structure; andblocking a flow of the injected contrast fluid through the body structure at the target location via the inflated balloon, to indicate via an imaging device that a size of the inflated balloon is accordant with a size of the body structure at the target location. 2. The method of claim 1 wherein the step of guiding includes sliding a one-piece elongate body of the sizing mechanism attached to the balloon in a proximal to distal direction over the wire guide. 3. The method of claim 2 wherein the step of injecting includes injecting the contrast fluid from the one-piece elongate body into the body structure at a location proximal to the balloon. 4. The method of claim 1 wherein the size of the inflated balloon includes an outer diameter dimension, and the size of the body structure includes an inner diameter dimension defined by an inner wall of the body structure. 5. The method of claim 3 further comprising a step of forming a seal between the balloon and the inner wall via the inflating of the balloon. 6. The method of claim 5 wherein the step of forming a seal further includes forming the seal via conforming a shape of the balloon to a non-circular shape defined by the inner wall of the body structure. 7. The method of claim 5 wherein the step of injecting further includes injecting the contrast fluid at a later time, and further comprising a step of injecting contrast fluid at an earlier time. 8. The method of claim 7 wherein the step of injecting contrast fluid at an earlier time includes injecting the contrast fluid prior to the forming of the seal, such that the contrast fluid flows past the balloon to indicate the size of the balloon is not accordant with the size of the body structure. 9. The method of claim 8 wherein the later injection includes a lesser amount of the contrast fluid, and the earlier injection includes a greater amount of the contrast fluid. 10. The method of claim 1 wherein the step of inflating further includes incrementally inflating the balloon, and the step of injecting further includes incrementally injecting the contrast fluid. 11. The method of claim 10 wherein incrementally inflating the balloon includes metering the inflation fluid into the balloon to provide an indication of a volume of the inflation fluid that corresponds with the size of the inflated balloon when accordant with the size of the body structure. 12. The method of claim 11 wherein the body structure includes a vein or artery, and wherein the step of guiding further includes sliding the sizing mechanism over the wire guide through a percutaneous opening into the vein or artery. 13. A mechanism for sizi... | Cook Medical Technologies LLC | G01B013/10 A61B005/107 A61B005/00 A61B006/00 E21B047/08 G01B005/12
US09138166 | B2 | 2015-09-22 | Apparatus and methods for fiber integration and registration | 2011-12-07 | Systems and methods for integrating and/or registering a shape sensing fiber in or to various instruments are described herein. Registration fixtures and registration techniques for matching the coordinate system of a fiber to the coordinate system of an elongate instrument or other device are provided. Various systems and methods for integrating a shape sensing fiber into an elongate instrument or other device are also described herein. | 1. A system, comprising: an elongate instrument having a proximal end, a distal end and at least one lumen defined therein;a shape sensing fiber comprising a first portion and a second portion, wherein at least the first portion of the shape sensing fiber is positioned in the at least one lumen of the elongate instrument; andan anchor slide fixed to at least the second portion of the shape sensing fiber, wherein the anchor slide is axially movable but prevented from vertical, yaw, and pitch movement, wherein the anchor slide reduces axial strain on the shape sensing fiber, and wherein the anchor slide is a registration point for matching a coordinate system of the shape sensing fiber to a coordinate system of the elongate instrument or a known structure to register the shape sensing fiber to the elongate instrument or a known structure. 2. The system of claim 1, wherein the second portion of the shape sensing fiber is fixed to the anchor slide such that one or more degrees of freedom of the second portion of the shape sensing fiber may be determined relative to one of the elongate instrument or the known structure. 3. The system of claim 1, wherein the second portion of the shape sensing fiber has a known shape. 4. The system of claim 1, further comprising a registration fixture coupled with the anchor slide, wherein the second portion of the shape sensing fiber is fixed in a known location on the registration fixture and the registration fixture is in a known location relative to the elongate instrument. 5. The system of claim 1, further comprising a registration fixture having grooves for holding at least a portion of the shape sensing fiber in one of a known shape, a known orientation or a known position. 6. The system of claim 1, further comprising a registration fixture having grooves for holding at least a portion of the shape sensing fiber and at least a portion of the elongate instrument in one of a known shape or a known position. 7. The system of claim 1, further comprising a housing coupled with a proximal portion of the elongate instrument, wherein the housing comprises: an interface coupled with the proximal end of the elongate instrument for receiving an actuating force and transferring the actuating force to the elongate instrument to articulate a distal portion of the elongated instrument; anda registration fixture coupled with the anchor slide. 8. The system of claim 7, wherein a housed portion of the shape sensing fiber is positioned within the housing, and wherein the housed portion includes a service loop, which allows for sliding of the shape sensing fiber within the lumen of the elongate instrument when the distal portion of the elongate instrument is articulated. 9. The system of claim 1, wherein the system is removably coupled to an instrument driver and a controller which controls actuation of the elongate instrument, wherein actuation motion is transferred from the controller to the system via the instrument driv... | Hansen Medical, Inc. | G02B006/00 G02B006/38 G02B006/06 A61B005/06 G01L001/24 A61M025/01 A61B001/005 A61B019/00
US09144374 | B2 | 2015-09-29 | Hybrid apparatus for fluid supply for endoscopic irrigation and lens cleaning | 2014-09-25 | A hybrid apparatus for delivery of fluid in connection with endoscopic irrigation and lens cleaning including a connector which is adaptable to a flexible or rigid container, a connector arranged at the end thereof and connected via a tubing supply to a fluid, air and or gas source and to an endoscope during a procedure. | 1. A method, comprising: coupling a fluid transfer device to a fluid source, the fluid source defining a chamber configured to contain a liquid;conveying gas through a first tube from a gas source to the chamber of the fluid source;conveying through a second tube including a first check valve, during a first time period, a first volume of the liquid out of the chamber of the fluid source to an endoscope at a first flow rate in response to the conveying of gas to the chamber of the fluid source; andconveying through a third tube including a second check valve, during a second time period, a second volume of the liquid out of the chamber of the fluid source to the endoscope at a second flow rate, the second flow rate different than the first flow rate,wherein at least a portion of the second time period is concurrent with at least a portion of the first time period. 2. The method of claim 1, further comprising: preventing via the first check valve the first volume of the liquid from flowing from the second tube to the chamber of the fluid source. 3. The method of claim 1, further comprising: preventing via the second check valve the second volume of the liquid from flowing from the second tube into the chamber of the fluid source. 4. The method of claim 1, further comprising: maintaining a first pressure in the chamber of the fluid source; andmaintaining a second pressure in a second tube configured to convey the first volume of liquid out of the chamber of the fluid source, the second pressure different from the first pressure. 5. The method of claim 1, further comprising: maintaining a first pressure in the chamber of the fluid source; andmaintaining a second pressure in a third tube configured to convey the second volume of liquid out of the chamber of the fluid source, the second pressure different from the first pressure. 6. The method of claim 1, wherein the second volume of the liquid is conveyed out of the chamber of the fluid source in response to a pumping force generated by a peristaltic pump. 7. The method of claim 1, wherein the first volume of the liquid is for cleaning of an endoscopic lens. 8. The method of claim 1, wherein the second volume of liquid is for endoscopic irrigation. 9. The method of claim 1, wherein the gas is automatically conveyed from the gas source through the first tube to the chamber of the fluid source in response to a change of pressure in the chamber of the fluid source caused by the conveyance of the second volume of the liquid out of the chamber of the fluid source through the third tube. 10. The method of claim 1, wherein the gas is conveyed from the gas source through the first tube to the chamber of the fluid source at a rate sufficient to offset a change in pressure within the chamber of the fluid source caused by the conveyance of at least one of the first volume of the liquid through the second tube and the second volume of the liquid out of the chamber of the fluid source through the third t... | ERBE-USA, Inc. | A61B001/00 A61B001/12 A61B005/00 A61B001/015 A61B001/31
US09144390 | B2 | 2015-09-29 | Electrocardiogram identification | 2013-09-27 | A defibrillating system includes a processor coupled to a memory. The processor and the memory are configured to identify a treatment event associated with treatment of a victim with the defibrillating system, and transmit a representation of a portion of an ECG signal associated with the identified treatment event. In some cases, the processor and the memory are configured to identify the portion of the ECG signal associated with the identified treatment event. In some cases, the portion of the ECG signal is of a predetermined length of time having a start time and an end time based on a time associated with the identified treatment event. | 1. A defibrillating system comprising: a processor coupled to a memory, the processor and the memory configured to: identify a portion of an ECG signal corresponding to a treatment event, wherein a treatment event includes a determination of whether to deliver treatment to a victim using the defibrillating system, andfollowing treatment of the victim using the defibrillating system, transmit a representation of the identified portion of the ECG signal corresponding to the identified treatment event. 2. The defibrillating system of claim 1, wherein the portion of the ECG signal is of a predetermined length of time having a start time and an end time based on a time associated with the identified treatment event. 3. The defibrillating system of claim 2, wherein the predetermined length of time is less than about 15 seconds. 4. The defibrillating system of claim 1, wherein identifying the portion of the ECG signal comprises selecting a portion of the ECG signal having a predetermined length of time. 5. The defibrillating system of claim 1, wherein the processor and the memory are configured to identify multiple portions of the ECG signal, each portion corresponding to a respective treatment event. 6. The defibrillating system of claim 5, wherein the processor and the memory are configured to transmit an identifier of each of the multiple treatment events. 7. The defibrillating system of claim 5, wherein the processor and the memory are configured to receive a selection of a particular one of the multiple treatment events. 8. The defibrillating system of claim 7, wherein the processor and the memory are configured to transmit the representation of the portion of the ECG signal corresponding to the particular one of the multiple treatment events. 9. The defibrillating system of claim 1, wherein transmitting the representation of the portion of the ECG signal comprises displaying the representation of the portion of the ECG signal on a display interface of the defibrillating system. 10. The defibrillating system of claim 1, wherein transmitting the representation of the portion of the ECG signal comprises transmitting the representation of the portion of the ECG signal to a computing device. 11. The defibrillating system of claim 1, wherein the processor and the memory are configured to detect that the defibrillating system has been disconnected from the victim. 12. The defibrillating system of claim 11, wherein the processor and the memory are configured to detect that the defibrillating system has been disconnected by detecting a loss of impedance in a circuit that includes the defibrillating system and the victim. 13. The defibrillating system of claim 1, wherein the portion of the ECG signal corresponding to the treatment event corresponds to a time period in which the defibrillating system performed an analysis of the victim's rhythm. 14. The defibrillating system of claim 1, wherein the portion of the ECG signal corresponding to the ... | ZOLL Medical Corporation | A61B005/04 A61B005/0432
US09138227 | B2 | 2015-09-22 | Implanting apparatus | 2012-11-20 | An endoscope-like implanting instrument includes an endoscope cap having a holding and withdrawing mechanism for a tissue clip adapted to be slipped onto an expanding sleeve of the endoscope cap. The endoscope cap has a front groove opening at the front edge of the sleeve. A withdrawing thread radially crosses the front groove at an axial front cap portion. The instrument further includes a tissue grasping mechanism being shiftably inserted into the working channel for manually grasping and drawing the tissue inside the endoscope cap. A clamping mechanism is integrally arranged inside the endoscope cap in axial extension to the working channel, holding a capsule-like device and connected with the tissue clip via a thread, band or string such that the capsule-like device will be automatically detached by the grasping mechanism when being manually actuated for tissue grasping. | 1. An endoscope-like implanting instrument having an endoscope cap unit for holding and withdrawing a tissue clip slipped onto an expanding sleeve of the endoscope cap unit, said endoscope cap unit comprises a clip actuating means for slipping the tissue clip off the expanding sleeve, said clip actuating means has a withdrawing thread or string or a pushing bar or pushing cable that is movably introduced or adapted to be introduced into an endoscope channel forming a working channel or separate to the working channel of the endoscope-like implanting instrument for manually operating the clip actuating means at a proximal end portion of the endoscope-like implanting instrument to slip off the tissue clip from the expanding sleeve wherein said endoscope-like implanting instrument is adapted to receive a surgical instrument that is shiftably inserted into the working channel for axially deploying from the distal end of the working channel when manually actuated, wherein a holding or clamping means is integrally arranged inside the endoscope cap unit, the clamping means holding a capsule-like device connected with the tissue clip via a connection thread, band or string, such that the capsule-like device will be automatically detached directly or indirectly by said surgical instrument when manually actuated. 2. An endoscope-like implanting instrument according to claim 1, wherein said clamping means is arranged inside the endoscope cap unit such that the clamping means is located axially in front of the working channel or a distal opening with an axial distance therebetween. 3. An endoscope-like implanting instrument according to claim 1, wherein said capsule-like device is a metering, diagnosis and/or monitoring device. 4. An endoscope-like implanting instrument according to claim 1, wherein said clamping means is dimensioned such that a clamping force applied to the capsule-like device is high enough to safely hold the capsule-like device when the capsule-like device is inserted into the hollow organ, but weak enough to allow a disconnection of the capsule-like device from the clamping means by the surgical instrument when the surgical instrument is shifted forward in the distal direction of the endoscope-like implanting instrument. 5. An endoscope-like implanting instrument according to claim 1, wherein said clamping means is designed such that a disconnection direction of the clamping means is axial or co-axial to a shifting direction of the surgical instrument. 6. An endoscope-like implanting instrument according to claim 1, wherein said clamping means is designed as a ring that is radially expanded by the capsule-like device, the ring having a specific elasticity to apply a predetermined radial clamping force onto the capsule-like device. 7. An endoscope-like implanting instrument according to claim 6, wherein said ring is formed as an open ring having two arc-shaped arms forming a ring gap therebetween. 8. An endoscope-like implanting in... | Ovesco Endoscopy AG | A61B017/10 A61B017/122 A61B017/128 A61B005/00 A61B005/02 A61B005/07
US20150265209 | A1 | 2015-09-24 | TECHNIQUES FOR MONITORING PRESCRIPTION COMPLIANCE USING A BODY-WORN DEVICE | 2014-03-18 | A method, apparatus, and/or system for monitoring therapy compliance is disclosed. In one step, therapy information specifying one or more medical treatments may be received. A regimen for the user may be retrieved, the regimen being based on the received therapy. An event may be generated, for example, on a body-worn device, depending on the regimen. At least one of the therapy, the regimen, or the event may be received by the body-worn device wirelessly. User input indicating compliance with the event may be received on the body-worn device. The user input may be recorded. | 1. A method for managing therapy compliance with a body-worn device, comprising: receiving a therapy for a user from a remote location, wherein the therapy specifies one or more treatments selected by a care provider;retrieving a regimen for the user based on the therapy, the regimen specifying at least one situation for which to generate an event associated with the therapy;generating a first event on the body-worn device, according to the regimen, wherein at least one of the therapy, the regimen, and/or the event is received by the body-worn device wirelessly, the body-worn device being worn on a user's limb;receiving, by the body-worn device, user input affirmatively initiated by the user in response to the first event;generating a second event on the body-worn device in response to the user input; andwirelessly reporting information related to the user input away from the body-worn device by a cellular network. 2. The method for managing therapy compliance with the body-worn device of claim 1, further comprising: generating a prescription request based on the recorded compliance;detecting, by the body-worn device, an indication of fulfillment of the prescription request; andnotifying the user of the fulfillment. 3. The method for managing therapy compliance with a body-worn device of claim 1, further comprising: determining a query to pose to the user based on the regimen;posing the query to the user;receiving additional user input, by the body-worn device, in response to the query; andstoring the additional user input. 4. The method for managing therapy compliance with a body-worn device of claim 1, wherein the user input indicating compliance with the event is received from a Bluetooth-enabled pill bottle. 5. The method for managing therapy compliance with a body-worn device of claim 1, further comprising: causing a sensor on the body-worn device to collect vital sign information based on the regimen;receiving the vital sign information; andrecording the vital sign information. 6. The method for managing therapy compliance with a body-worn device of claim 5, wherein the sensor on the body-worn device is at least one of a thermometer, a pedometer, a blood pressure monitor, a heart rate sensor, a blood-oxygen level sensor, a global positioning satellite sensor, or a glucose monitor. 7. The method for managing therapy compliance with a body-worn device of claim 5, further comprising: modifying the regimen based on the received vital sign information; andgenerating an additional event on the body-worn device, specified by the modified regimen. 8. A body-worn device for managing therapy compliance, comprising: one or more processors; andone or memories coupled with said one or more processors, wherein the one or more processors and one or more memories are configured to:receive a therapy for a user from a remote location, wherein the therapy specifies one or more treatments selected by a care provider;retrieve a regimen for the user based... |  | A61B005/00 A61B005/021 A61B005/024
US09125627 | B2 | 2015-09-08 | Wireless power modulation telemetry for measuring a parameter of the muscular-skeletal system | 2010-06-29 | A sensing insert device (100) is disclosed for measuring a parameter of the muscular-skeletal system. The sensing insert device (100) can be temporary or permanent. Used intra-operatively, the sensing insert device (100) comprises an insert dock 202 and a sensing module 200. The sensing module (200) is a self-contained encapsulated measurement device having at least one contacting surface that couples to the muscular-skeletal system. The sensing module (200) comprises one or more sensors (303), electronic circuitry (307), and communication circuitry (320). The electronic circuitry (307) operatively couples to the one or more sensors (303) to measure the parameter. A transmitter (309) transmits parameter measurements. An induction coil (1404) is coupled electromagnetically to a wireless energy source (1402). The induction coil converts electromagnetic energy waves to a signal that powers the sensing module (200). The signal includes information or data. The signal is demodulated to capture the data or information. | 1. A system to measure a parameter of the muscular-skeletal system including a sensing module having at least one passive sensor therein configured to measure the parameter and having two-way communication capability comprising: a transmitter configured to transmit information via a radio frequency signal; a demodulation circuit, where the demodulation circuit is configured to demodulate a signal; and an induction coil configured to receive a modulated signal on a modulated carrier wave through electromagnetic coupling, where the modulated carrier wave is sent from a wireless energy source, where the demodulation circuit extracts the modulated signal from the modulated carrier wave, where the modulated signal on the carrier wave is produced by a wireless energy source which modulates the power signal to transmit power wirelessly while conveying data by the modulated signal, and where the sensing module, the transmitter, the demodulation circuit and the induction coil are contained within a single unit, where the transmitter is configured to wirelessly send one or more data packets and where each data packet comprises parameter measurements and a priority level, where the transmit information and the receive information are wirelessly sent at different frequencies, where transmit information and receive information are transmitted and received simultaneously, where the sensing module further includes: one or more sensors configured to be coupled to the muscular-skeletal system, where at least one sensor measures load; electronic circuitry operatively coupled to the sensors; and the transmitter coupled to the electronic circuitry for receiving parameter measurements to transmit and where the wireless energy source modulates the power signal about a resonance frequency to transmit power wirelessly while conveying data by the modulated signal, where the sensing module further includes: a rectifier coupled to the induction coil to rectify the signal; a regulator coupled to the rectifier; a capacitor coupled to the regulator where the regulator regulates a voltage on the capacitor; and power management circuitry operatively coupled to the electronic circuitry and the capacitor. 2. The system of claim 1 where the induction coil is configured to charge a capacitor with the carrier wave. 3. The system of claim 2 further including: a rectifier coupled to the induction coil to rectify the electromagnetic signal; a regulator coupled to the rectifier; the capacitor coupled to the regulator where the regulator regulates a voltage on the capacitor; and power management circuitry operatively coupled to the electronic circuitry and the capacitor. 4. The system of claim 1 where an external wireless energy source includes a modulation circuit to couple data or information on the carrier wave and where the external wireless energy source includes at least one data input. 5. The system of claim 1 where the receive information sets a control operation of the sensi... | ORTHOSENSOR INC. | A61B005/00 A61B008/15
US09138186 | B2 | 2015-09-22 | Systems for inducing change in a performance characteristic | 2010-02-18 | Systems and methods for automated on-boarding of a new-hire are provided. A sensor may monitor a response of the new-hire. A reference index may correlate the response to a known condition. A processor device may detect the known condition or a threshold number of known conditions. The processor may relate the known condition to feedback. A feedback mechanism may provide the feedback to the new-hire. The feedback may be provided based on the known condition. The feedback may be configured to provide the new-hire with directions, a policy reminder or any other suitable information. The feedback may be based on the threshold number. | 1. A system for on-boarding a new-hire comprising: a wristband sensor configured to sense a change in a performance characteristic of the new-hire;a machine readable memory configured to store a performance characteristic reference index that maps the change in the performance characteristic and a workplace activity of the new-hire during a time interval to an emotional state;a processor device configured to use the performance characteristic reference index to detect whether the new-hire is associated with the emotional state while the new-hire is engaged in the workplace activity during the time interval; anda feedback channel configured to coach the new-hire while the new-hire is engaged in the workplace activity by transmitting a workplace rule that is configured to change the emotional state associated with the new-hire and thereby intervene in the new-hire's performance of the workplace activity;wherein said sensed change in the performance characteristic includes a change exhibited by the new-hire in at least one of: sweatiness of palms;heart rate;body temperature;body motion;eye movement;facial expression; andspeech pattern. 2. The system of claim 1 wherein said sensor includes a first sensing device and a second sensing device, the first and second sensing devices configured to sense first and second different changes in the performance characteristic exhibited by the new-hire. 3. The system of claim 1 wherein said performance characteristic reference index includes a logical link between sensed change in the performance characteristic and the emotional state. 4. The system of claim 3 wherein said performance characteristic reference index includes a supplemental entry associated with said emotional state. 5. The system of claim 3 wherein said emotional state entry in said performance characteristic reference index includes a change in a performance characteristic over time. 6. The system of claim 1 wherein said performance characteristic reference index includes a reference to a human physiological characteristic of an emotional change. 7. A method for on-boarding a new-hire, the method comprising: receiving from a wristband sensor a signal corresponding to a change in a performance characteristic of the new-hire;determining an emotional state corresponding to: the change in the performance characteristic; anda workplace activity of the new-hire during a time interval; andbased on the emotional state, coaching the new-hire while the new-hire is engaged in the workplace activity by transmitting a workplace rule that is configured to change the emotional state and thereby intervene in the new-hire's performance of the workplace activity;wherein said sensed change in the performance characteristic includes a change exhibited by the new-hire's in at least one of: sweatiness of palms;heart rate;body temperature;body motion;eye movement;facial expression; andspeech pattern. 8. The method of claim 7 wherein the emotional state is select... | Bank of America Corporation | A61B005/00 A61B005/16 A61B005/0205 G06Q010/06
US09128066 | B2 | 2015-09-08 | System and method for analyzing a body fluid | 2011-07-15 | The invention concerns a system for analyzing a body fluid comprising a collecting element which receives the body fluid in a reservoir, a test element designed to detect an analyte in the body fluid, a transfer device for making a fluidic connection between the collecting element and the test element, and a detection unit which detects an analyte-specific measurement signal on the test element during a measurement interval. According to the invention it is proposed that the transfer device always brings the test element into contact with the body fluid located in the reservoir during the measurement interval and that the transfer device is configured to physically separate the test element and the collecting element from one another after the measurement interval. | 1. A system for analyzing a body fluid comprising a collecting element which receives the body fluid in a reservoir,a test element designed to detect an analyte in the body fluid,a transfer device for making a fluidic connection between the collecting element and the test element, anda detection unit which detects an analyte-specific measurement signal on the test element during a measurement interval, whereinthe transfer device permanently brings the test element into contact with the body fluid located in the reservoir during the measurement interval so that a liquid column is maintained on a detection area of the test element,the liquid volume of the reservoir is defined such that the liquid column over the detection area does not fall below a minimum height for the duration of the measurement interval; andthe transfer device is configured to physically separate the test element and the collecting element from one another after the measurement interval. 2. The system according to claim 1, wherein the minimum height of the liquid column is more than 10 μm, preferably more than 50 μm. 3. The system according to claim 1, wherein the test element is designed to distribute the body fluid two-dimensionally over a spreading area during the measurement interval, and that the size of the spreading area and the volume of the reservoir are matched in such a manner that a liquid column is maintained over the detection area during the measurement interval. 4. The system according to claim 1, wherein the reservoir has a depth between 50 and 150 μm, a width between 50 and 150 μm and a length of more than 1 mm. 5. The system according to claim 4, wherein the length is about 2 mm. 6. The system according to claim 1, wherein the detection area has a size in the range of 0.1 mm2 to 1 mm2. 7. The system according to claim 1, wherein the analyte-specific measurement signal is detected within a period of 0 to 15 s after making the fluidic connection between the collecting element and test element. 8. The system according to claim 1, wherein the end of the measurement interval is determined as being when the change in the measurement signal per unit of time has reached a predefined value. 9. The system according to claim 1, wherein the collecting element and test element are spaced apart as separate components in an initial state and that the fluidic connection can be made while actively moving the collecting element and/or the test element. 10. The system according to claim 1, wherein the fluid is taken up by a lancing process and that the fluidic connection of the collecting element to the test element is not made until after the lancing process. 11. The system according to claim 1, wherein the reservoir is formed by a capillary structure, in particular a linear capillary channel or capillary gap which is preferably open on one side. 12. The system according to claim 1, wherein the detection area is formed by a dry chemistry layer in particular based on... | Roche Diabetes Care, Inc. | G01N001/10 C12M001/34 C12Q001/14 C12Q001/70 C12Q001/04 G01N035/00 A61B005/15 A61B005/145 A61B005/151 A61B005/1455 G01N033/487
US09125591 | B2 | 2015-09-08 | Acoustic-wave measuring apparatus and method | 2011-04-18 | An acoustic-wave measuring apparatus includes a holding unit configured to hold a subject and an irradiation unit configured to irradiate the subject with light. An acoustic-wave detecting unit detects acoustic waves generated in the subject due to irradiation with the light; an image pickup unit acquires an image of the subject; and a measurement position on the image acquired by the image pickup unit is designated. A coordinate transforming unit transforms the coordinates of the measurement position on the image to coordinates of a corresponding position on the holding unit; and a position control unit moves at least one of the irradiation unit and the acoustic-wave detecting unit to the corresponding position on the holding unit. | 1. An acoustic-wave measuring apparatus comprising: a holding unit configured to hold a subject;an irradiation unit configured to irradiate the subject with light;an acoustic-wave detecting unit configured to receive acoustic waves generated within the subject due to irradiation with the light irradiated from the irradiation unit, the acoustic-wave detecting unit being disposed at a side of the holding unit opposite to the subject;an image pickup unit configured to acquire, through the holding unit, an image of a shape of the subject held by the holding unit;a coordinate transforming unit configured to transform coordinates of a measurement position designated by an observer, on the image acquired by the image pickup unit to coordinates on the holding unit; anda position control unit configured to move at least one of the irradiation unit and the acoustic-wave detecting unit on the holding unit based on information output from the coordinate transforming unit. 2. The acoustic-wave measuring apparatus according to claim 1, wherein the coordinate transforming unit transforms the coordinates of the measurement position on the image to the coordinates on the holding unit using a transformation coefficient determined from the distance between the holding unit and the image pickup unit. 3. The acoustic-wave measuring apparatus according to claim 2, wherein: the holding unit includes a fixed holding section and a movable holding section configured to hold the subject from opposite sides;the coordinate transforming unit transforms the coordinates of the measurement position on the image to the coordinates on the movable holding section using a transformation coefficient determined from a distance between the movable holding section and the image pickup unit. 4. The acoustic-wave measuring apparatus according to claim 3, further comprising a distance fixing unit configured to keep the distance between the movable holding section and the image pickup unit constant. 5. An acoustic-wave measuring method, comprising: holding a subject with a holding unit;irradiating the subject with light irradiated from an irradiation unit;an acoustic-wave detecting step of receiving acoustic waves generated within the subject due to irradiation with the light irradiated from the irradiation unit, the acoustic waves being received by an acoustic-wave detecting unit disposed at a side of the holding unit opposite to the subject;an image pickup step of acquiring, with an image pickup unit and through the holding unit, an image of a shape of the subject held by the holding unit;a coordinate transforming step of transforming coordinates of a measurement position, designated by an observer, on the image acquired in the image pickup step to coordinates on the holding unit; anda position control step of moving at least one of the irradiation unit and the acoustic-wave detecting unit on the holding unit based on information obtained at the coordinate transforming step. 6. The a... | Canon Kabushiki Kaisha | A61B008/00 A61B008/08 A61B005/00 A61B008/13 G01N021/17
US09146605 | B2 | 2015-09-29 | Ultra low power actigraphy based on dynamic threshold | 2013-01-31 | A processor for an activity monitor for a user has a reduced power mode in which it does not process data samples from an accelerometer. A wake up circuit or logic evaluates an output from the accelerometer and determines whether the output exceeds a threshold, indicating a threshold amount of activity of the user. If the threshold is exceeded, the wake up circuit or logic causes the processor to enter an active mode. The processor evaluates samples of the accelerometer in an evaluation period and decides whether to continue in the active mode or return to the reduced power mode. If the user is deemed to be sufficiently active, the processor continues in the active mode. In another aspect, the threshold can be set based on an activity level of the user before the reduced power mode or sensor data such as ambient light level or skin temperature. | 1. An activity monitor, comprising: an accelerometer adapted to be worn by a user and outputting an activity signal indicative of an activity level of the user;a circuit in communication with the accelerometer and determining whether the activity signal output from the accelerometer exceeds a threshold; anda processor configured to be in communication with the accelerometer and the circuit, the processor is adapted to process data samples from the accelerometer in an active mode of the processor, and otherwise reduce power consumption of the activity monitor by not transferring the data samples from the accelerometer to the processor,the circuit triggering the processor to enter the active mode, for a minimum period of time, from a reduced power mode when the activity signal output exceeds the threshold, and the minimum period of time is adjustable based on a determination that the user will remain active within the minimum period of time,the processor, upon entering the active mode, configured to evaluate data samples from the accelerometer during an evaluation period, the evaluation period triggered by the circuit detecting the activity signal exceeding the threshold, and the threshold adaptively adjustable based on sensor input, andthe processor, based on the evaluation, configured to determine the activity level of the user, andthe processor, based on the activity level, configured to determine whether to remain in the active mode or to transition to the reduced power mode. 2. The activity monitor of claim 1, wherein: based on the activity level, the processor determines whether to remain in the active mode for the minimum period of time. 3. The activity monitor of claim 1, wherein: the minimum period of time is based on the factors and the activity level. 4. The activity monitor of claim 1, wherein: the evaluation period is predetermined. 5. The activity monitor of claim 1, further comprising: an ambient light sensor providing the sensor input, wherein the processor determines whether to remain in the active mode for the minimum period of time based on an ambient light level indicated by the light sensor. 6. The activity monitor of claim 1, further comprising: a skin temperature sensor providing the sensor input, wherein the processor determines whether to remain in the active mode for the minimum period of time based on a skin temperature of the user indicated by the skin temperature sensor. 7. The activity monitor of claim 1, wherein: the output comprises an analog signal from the accelerometer. 8. The activity monitor of claim 1, wherein: the activity level is determined based on at least one of amplitudes or frequencies of the data samples. 9. The activity monitor of claim 1, wherein: the accelerometer comprises a multiple axis accelerometer, and the output is from one or more axes of the multiple axis accelerometer. 10. The activity monitor of claim 1, wherein: a sensor sends an interrupt request to the processor to enter the a... | SALUTRON, INC. | G06F001/00 G06F001/32 A61B005/0205 A61B005/024 A61B005/11 A61B005/00 G04G019/12 G06F003/03 G04C010/00 G04G021/02
US09134203 | B2 | 2015-09-15 | Blood sample tube indicator | 2012-12-26 | A blood sample apparatus includes a blood sample tube, a cap, and an indicator. The blood sample tube has an exterior surface, an inner cavity disposed within the exterior surface, and an open end. The cap closes the open end of the blood sample tube. The inner cavity is under a vacuum-seal or connected to a suction device for drawing a blood sample into the inner cavity. The indicator is attached to or includes a portion of the blood sample tube for indicating a type, or lack thereof, of blood additive disposed within the inner cavity. When the cap is removed from the open end of the blood sample tube the indicator remains attached to or still includes the portion of the blood sample tube. If the indicator is a label it extends around at least half of a perimeter of the blood sample tube. | 1. A blood sample apparatus comprising: a blood sample tube having an exterior surface, an inner cavity disposed within the exterior surface, and an open end;a cap closing the open end of the blood sample tube, the inner cavity under a vacuum-seal or connected to a suction device for drawing a blood sample into the inner cavity; andan indicator attached to or comprising a portion of the blood sample tube for indicating a type, or lack thereof, of blood additive disposed within the inner cavity, wherein when the cap is removed from the open end of the blood sample tube the indicator remains attached to or still comprises the portion of the blood sample tube, and if the indicator comprises a label it extends around at least half of a perimeter of the blood sample tube,wherein the blood sample tube comprises a female portion mated with a male portion of the indicator, or the blood sample tube comprises the male portion mated with the female portion of the indicator. 2. The blood sample apparatus of claim 1 wherein the indicator is directly detachable from the cap. 3. The blood sample apparatus of claim 1 wherein the indicator is directly attached to the blood sample tube and not directly attached to the cap. 4. The blood sample apparatus of claim 1 wherein the indicator is attached to the cap with a flexible member. 5. The blood sample apparatus of claim 1 wherein the indicator comprises a ring. 6. The blood sample apparatus of claim 1 wherein the indicator comprises a color. 7. The blood sample apparatus of claim 6 wherein the cap is the same color as the indicator. 8. The blood sample apparatus of claim 1 wherein the indicator comprises the portion of the blood sample tube, and the indicator comprises a color, shape, size, or identifying feature of the portion of the blood sample tube. 9. The blood sample apparatus of claim 2 wherein the indicator is attached to the cap with a breakable perforation which breaks when the cap is removed from the open end of the blood sample tube. 10. The blood sample apparatus of claim 1 wherein the indicator comprises the label extending around at least the half of the perimeter of the blood sample tube. 11. The blood sample apparatus of claim 10 wherein the label extends around at least 75 percent of the perimeter of the blood sample tube. 12. The blood sample apparatus of claim 10 wherein the label extends around the entire perimeter of the blood sample tube. 13. The blood sample apparatus of claim 1 wherein the blood sample tube comprises the female portion mated with the male portion of the indicator. 14. The blood sample apparatus of claim 1 wherein the blood sample tube comprises the male portion mated with the female portion of the indicator. 15. A blood sample apparatus comprising: a blood sample tube having an exterior surface, an inner cavity disposed within the exterior surface, and an open end;a cap closing the open end of the blood sample tube, the inner cavity under a vacuum-seal or conn... | Abbott Laboratories | G01N001/10 B01L003/14 A61B005/15 A61B005/154
US09131842 | B2 | 2015-09-15 | System and methods for locating relative positions of multiple patient antennas | 2013-08-16 | Systems and methods described herein use near field communications to locate a set of antennas attached to, coupled with, or near the patient. A signal emitted by an antenna in the set of antennas can be received by the other antennas in the set. A second signal can be further transmitted from another antenna in the set. The differential phase and/or time shifts between the antennas from the multiple signal transmissions can contain sufficient information to find the locations of the antennas in antenna centric coordinates. The antenna locations can then be used to find a location of a pill transmitter swallowed by the patient. | 1. A method of locating a plurality of antennas positioned about a body of a patient, the method comprising: determining first relative locations of antennas coupled with a patient, said determining first locations comprising: generating a first transmit signal for transmission from any of a plurality of antennas, the plurality of antennas positioned about a body of a patient;providing the first transmit signal to at least two of the plurality of antennas to cause at least the two of the antennas to transmit the first transmit signal;receiving a set of first receive signals from the antennas, the first receive signals responsive to the first transmit signal;determining first phase shifts among the first receive signals;adjusting the first phase shifts to produce adjusted first phase shifts based at least in part on first mutual inductance between at least two of the antennas to account at least partly for the second order coupling effects between at least some of the antennas;determining initial estimates of first relative locations of the antennas based at least in part on linear processing of the adjusted first phase shifts; andrefining the initial estimates of first relative locations of the antennas by applying nonlinear processing to the initial linear estimates of first relative locations to produce nonlinear estimates of first relative locations of the antennas;determining second relative locations of the antennas coupled with the patient to account for movement of the antennas due to movement of the patient, said determining second locations comprising: generating a second transmit signal for transmission from any of the plurality of antennas;providing the second transmit signal to at least two of the plurality of antennas to cause at least the two of the antennas to transmit the second transmit signal;receiving a set of second receive signals from the antennas, the second receive signals responsive to the second transmit signal;determining second phase shifts among the second receive signals;adjusting the second phase shifts to produce adjusted second phase shifts based at least in part on second mutual inductance between at least two of the antennas to account at least partly for the second order coupling effects between at least two of the antennas;determining initial estimates of second relative locations of the antennas based at least in part on linear processing of the adjusted second phase shifts; andrefining the initial estimates of second relative locations of the antennas by applying nonlinear processing to the initial linear estimates of second relative locations to produce nonlinear estimates of the second relative locations, the second relative locations of the antennas different from the first relative locations of the antennas;using the nonlinear estimates of the first and second relative locations of the antennas to calculate first and second respective positions of a pill transmitter swallowed by the patient;outputting th... | Rock West Solutions, Inc. | A61B005/07 A61B005/00 A61B005/06 A61B001/04 A61B019/00 G01S005/02 G01S011/06
US09119964 | B2 | 2015-09-01 | System for deep brain stimulation employing a sensor for monitoring patient movement and providing closed loop control | 2014-03-06 | A closed loop system is disclosed for monitoring patient movements, such as tremors, and for automatically controlling an implantable stimulator device on the basis of the detected movements. The system includes a motion sensor such as a wearable item that contains an accelerometer to monitor a patient's movements, such as a ring locatable proximate to a patient's hand tremor. The motion sensor periodically transmits a feedback signal to the implantable stimulator device instructing it to change the stimulation parameters, such as current amplitude, in an attempt to reduce the tremor. The motion sensor can additionally communicate with other system components such as an external controller. In a preferred embodiment, the motion sensor and the implantable stimulator device communicate using short range electromagnetic radio waves. | 1. A system, comprising: an implantable medical device configured to provide therapy to a patient experiencing patient tremor; andat least one motion sensor, wherein the at least one motion sensor is configured to determine an amplitude and a frequency of patient movements and to transmit one or more feedback signals to the implantable medical device if the amplitude is between upper and lower amplitude thresholds and if the frequency is between upper and lower frequency thresholds,wherein the implantable medical device is further configured to receive the one or more feedback signals and to adjust the therapy being provided to the patient based on the one or more feedback signals. 2. The system of claim 1, wherein the at least one motion sensor is configured to be wearable by the patient. 3. The system of claim 2, wherein the at least one motion sensor is configured to be affixable to the patient's skin by an adhesive patch. 4. The system of claim 2, wherein the at least one motion sensor comprises a means for retaining the motion sensor proximate to the patient tremor. 5. The system of claim 1, wherein the at least one motion sensor is implantable. 6. The system of claim 1, wherein the at least one motion sensor transmits the one or more feedback signals using short wave electromagnetic radio wave communications. 7. The system of claim 1, wherein the at least one motion sensor transmits the one or more feedback signals using inductive coupling. 8. The system of claim 1, wherein the at least one motion sensor comprises an accelerometer, and wherein the patient movements are sensed by the accelerometer. 9. The system of claim 1, wherein the one or more feedback signals comprise the amplitude and the frequency. 10. The system of claim 1, wherein the amplitude and the frequency are determined over a time period. 11. The system of claim 1, wherein the one or more feedback signals are transmitted and received periodically. 12. The system of claim 1, further comprising an external controller with a user interface configured to communicate with the implantable medical device. 13. The system of claim 12, wherein the at least one motion sensor and the external controller are configured to bidirectionally communicate with each other. 14. The system of claim 1, wherein the implantable medical device comprises a brain stimulator. 15. A device for monitoring patient tremor, comprising: means for retaining the device proximate to a patient tremor;a battery configured to provide power to the device;an accelerometer configured to produce accelerometer data indicative of patient movements;control circuitry comprising a movement algorithm, wherein the movement algorithm is configured to analyze the accelerometer data to determine an amplitude and a frequency of the patient movements;transmission circuitry configured to form one or more signals if the amplitude is between upper and lower amplitude thresholds and if the frequency is between upper and ... | Boston Scientific Neuromodulation Corporation | A61N001/36 A61B005/11 A61B005/00 A61N001/05
US09495855 | B2 | 2016-11-15 | Fall detection and reporting technology | 2015-05-18 | Fall detection and reporting technology, in which output from at least one sensor configured to sense, in a room of a building, activity associated with a patient falling is monitored and a determination is made to capture one or more images of the room based on the monitoring. An image of the room is captured with a camera positioned to include the patient within a field of view of the camera and the captured image of the room is analyzed to detect a state of the patient at a time of capturing the image. A potential fall event for the patient is determined based on the detected state of the patient and a message indicating the potential fall event for the patient is sent based on the determination of the potential fall event for the patient. Techniques are also described for fall detection and reporting using an on-body sensing device. | 1. A method comprising: monitoring output from at least one sensor configured to sense activity associated with a fall;based on the monitoring of output from the at least one sensor, determining to capture one or more images of an area associated with the at least one sensor;based on the determination to capture one or more images of the area associated with the at least one sensor, capturing, with a camera, an image of the area associated with the at least one sensor;detecting, in the captured image, a state of a person included in the captured image;determining, based on the detected state of the person, a potential fall event in the area associated with the at least one sensor; andbased on the determination of the potential fall event, sending, by a communication device and to a device associated with the person involved in the potential fall event, a message that indicates the potential fall event and provides the person with an opportunity to cancel the potential fall event. 2. The method of claim 1, further comprising: determining that the person has not cancelled the potential fall event within a threshold period of time; andbased on determining that the person has not cancelled the potential fall event within the threshold period of time, sending a message to a monitoring server indicating the potential fall event. 3. The method of claim 1, further comprising: receiving, from the person, an indication to cancel the potential fall event; andbased on receiving the indication to cancel the potential fall event, determining an overall activity of the person between detecting the potential fall event and receiving the indication to cancel the potential fall event. 4. The method of claim 3, further comprising: determining that the overall activity of the person is above a threshold level of activity; andbased on determining that the overall activity of the person is above the threshold level of activity, signaling that the potential fall event was detection of a false fall. 5. The method of claim 3, further comprising: determining that the overall activity of the person is below a threshold level of activity; andbased on determining that the overall activity of the person is below the threshold level of activity, determining an orientation of the person. 6. The method of claim 5, further comprising: determining that the determined orientation of the person is upright; andbased on determining that the determined orientation of the person is upright, signaling that the potential fall event was detection of a minor fall. 7. The method of claim 5, further comprising: determining that the determined orientation of the person is not upright; andbased on determining that the determined orientation of the person is not upright, sending another message to the person that provides the person with another opportunity to cancel the potential fall event. 8. The method of claim 7, further comprising: determining that the person has not cancelled the p... | Alarm.com Incorporated | G06K009/00 G08B021/02 A61B005/11 G08B021/04 H04N009/47 A61B005/103 A61B005/00
US09962117 | B2 | 2018-05-08 | Needle support assembly for a venous blood collection device with evacuated vial | 2012-10-31 | Needle support assembly for a venous blood collection device with evacuated vial, comprising a support body having a coupling seat for a vein needle and coupling seat for a vial needle. The support body is provided with an inner chamber having an entrance and an exit. The support body is made at least partially in transparent or semi-transparent material to permit the visualization of the blood flow. The inner chamber has a mean cross-section greater than the cross-sections of both the coupling seats and is divided into compartments communicating with each other which define one or more channels for the blood flow from the entrance to the exit. Each channel defines a path for the blood which moves away from the entrance to the exit. Each channel defines a path for the blood which moves away from the straight line connecting the entrance and the exit and has a smaller cross-section than the mean cross-section of the inner chamber. | 1. A needle support assembly for a venous blood collection device with evacuated vial, the assembly comprising: a support body that extends along a longitudinal axis between a first end and a second end at which a coupling seat for a vein needle and coupling seat for a vial needle are respectively made, said support body being provided with an inner chamber having an entrance and an exit which communicate fluidically with the vein needle coupling seat and with the vial needle coupling seat respectively to permit blood flow, said support body being made at least partially in transparent or semi-transparent material to permit visualisation of such blood flow,wherein, in relation to a section plane orthogonal to the longitudinal axis, the inner chamber has a mean cross-section greater than respective cross-sections of both the coupling seats and in that said inner chamber is divided into compartments communicating with each other which define at least two channels for the blood flow from the entrance to the exit,wherein said at least two channels are connected parallel to each other only next to the entrance and to the exit and being separate from each other, andwherein each of said at least two channels define a path for the blood that moves away from a straight line connecting the entrance and the exit and has a smaller cross-section than the mean cross-section of the inner chamber. 2. The needle support assembly according to claim 1, wherein the entrance and the exit are aligned longitudinally with each other and with the coupling seats, each channel defining a path for the blood which moves away from the longitudinal axis. 3. The needle support assembly according to claim 1, wherein said at least two channels mainly occupy an axially outermost portion of volume of the inner chamber. 4. The needle support assembly according to claim 1, wherein said at least two channels extend mainly on planes orthogonal to the longitudinal axis. 5. The needle support assembly according to claim 1, wherein said at least two channels each have a spiral-shaped extension. 6. The needle support assembly according to claim 5, wherein said at least two channels have a spiral extension around axes parallel to the longitudinal axis. 7. The needle support assembly according to claim 5, wherein said at least two channels extend in two axially superimposed spiral shaped paths, coaxial to the axis. 8. The needle support assembly according to claim 7, wherein a first channel of said at least two channels extends in a clockwise turning spiral and a second channel of said at least two channels extends in an anti-clockwise turning spiral. 9. The needle support assembly according to claim 1, wherein the support body comprises an outer containment casing, which defines the inner chamber, and a partitioning element which is positioned inside said casing to create said at least two one or more channels. 10. The needle support assembly according to claim 9, wherein said casi... | VACUTEST KIMA S.R.L. | A61B005/00 B65D081/00 A61B005/15 A61B005/154 A61M005/32 A61M005/34 A61M025/06 A61B005/153 A61M005/158
US09820810 | B2 | 2017-11-21 | Medical device for use in bodily lumens, for example an atrium | 2015-05-15 | A medical system includes an expandable structure and a first flexible circuit. The expandable structure is sized to be received in a chamber of a heart and is selectively moveable between a delivery configuration and an expanded configuration. The expandable structure includes a plurality of metal strips. The first flexible circuit includes a first flexible electrically insulative substrate and a plurality of electrically conductive traces patterned on the first flexible electrically insulative substrate. A portion of the first flexible circuit is patterned to form at least a first transducer element, and at least a part of the first flexible circuit is at least positioned between two of the plurality of metal strips that contact the first flexible circuit when the expandable structure is in the expanded configuration. | 1. A medical system comprising: an expandable structure sized to be received in a chamber of a heart, the expandable structure selectively moveable between a delivery configuration in which the expandable structure is sized for percutaneous delivery to the chamber and an expanded configuration in which the expandable structure is sized too large for percutaneous delivery to the chamber, the expandable structure comprising a plurality of metal strips; anda first flexible circuit comprising a first flexible electrically insulative substrate and a plurality of electrically conductive traces patterned on the first flexible electrically insulative substrate, wherein:a portion of the first flexible circuit is patterned to form at least a first transducer element, andat least a part of the first flexible circuit is at least positioned between two of the plurality of metal strips that contact the first flexible circuit when the expandable structure is in the expanded configuration. 2. The medical system of claim 1, wherein the plurality of electrically conductive traces are patterned on a portion of a surface of the first flexible electrically insulative substrate, and at least part of the surface of the first flexible electrically insulative substrate is overlapped by one of the two of the plurality of metal strips when the expandable structure is in the expanded configuration. 3. The medical system of claim 1, wherein respective portions of the two of the plurality of metal strips overlap one another when the expandable structure is in the expanded configuration, and a surface of the first flexible electrically insulative substrate on which the plurality of electrically conductive traces are patterned on is positioned between the respective overlapping portions of the two of the plurality of metal strips when the expandable structure is in the expanded configuration. 4. The medical system of claim 1, wherein the plurality of electrically conductive traces are patterned on a portion of a surface of the first flexible electrically insulative substrate, and wherein respective portions of the two of the plurality of metal strips overlap one another when the expandable structure is in the expanded configuration, and at least part of the surface of the first flexible electrically insulative substrate is positioned between the respective overlapping portions of the two of the plurality of metal strips when the expandable structure is in the expanded configuration. 5. The medical system of claim 1, wherein the two of the plurality of metal strips cross one another at a crossing point when the expandable structure is in the expanded configuration. 6. The medical system of claim 5, wherein the at least part of the first flexible circuit is positioned between the two of the plurality of metal strips at the crossing point when the expandable structure is in the expanded configuration. 7. The medical system of claim 5, wherein one of two of the plurality of m... | KARDIUM INC. | A61B018/14 A61B005/06 A61B005/00 A61B018/18 A61B018/20 A61B018/00 A61B018/02
US09427200 | B2 | 2016-08-30 | Determination of physiological cardiac parameters as a function of the heart rate | 2014-03-21 | A method for determining physiological cardiac parameters as a function of a heart rate is provided. For at least two heart rates adjusted by a cardiac stimulation during the recording, in each case, a four-dimensional image data set of the heart showing the entire cardiac cycle is recorded using an X-ray device. The physiological cardiac parameters are determined by evaluation of the four-dimensional image data sets. | 1. A method for determining physiological cardiac parameters as a function of heart rate, the method comprising: recording, using an X-ray device, for at least two different heart rates set by cardiac stimulation during recording, a respective four-dimensional image data set of a heart comprising at least an entire cardiac cycle; anddetermining a physiological cardiac parameter, the determining comprising evaluating the four-dimensional image data sets. 2. The method of claim 1, wherein the determining comprises determining the physiological cardiac parameter at least partially in a time-dependent manner, from a dynamic model of the heart, from at least one cardiac parameter related to a heart wall, from at least one cardiac parameter related to a lumen, or a combination thereof, at least one cardiac parameter related to cardiac perfusion is determined as the physiological cardiac parameter, or a combination thereof. 3. The method of claim 2, wherein the determining comprises determining the physiological cardiac parameter from a wall thickness. 4. The method of claim 2, wherein the determining comprises determining the physiological cardiac parameter from a volume of the lumen. 5. The method of claim 1, further comprising determining a Duke score, a WMSI score, a Bowditch effect, a systolic volume index, a cardiac ejection fraction, a contraction force-frequency relationship, or a combination thereof from the physiological cardiac parameter. 6. The method of claim 1, further comprising setting an increase in heart rate in fixed, predefined steps, setting heart rates in a range from 80 to 150 bpm, or a combination thereof. 7. The method of claim 1, further comprising adjusting a heart rate, the adjusting comprising intra-cardiac pacing using a pacing catheter, extracardiac pacing using a cardiac pacemaker, or a combination thereof. 8. The method of claim 1, wherein the recording of the four-dimensional image data sets is carried out after administering contrast agent. 9. The method of claim 8, further comprising recording at least one late-enhancement-image data set for each of the at least two different heart rates. 10. The method of claim 1, wherein the four-dimensional image data sets are calculated by reconstructing a plurality of three-dimensional image data sets out of two-dimensional projection images for different projection directions recorded at the same phase of the cardiac cycle using the X-ray device and by combining the three-dimensional image data sets, the X-ray device comprising a recording arrangement, the recording arrangement comprising an X-ray detector and an X-ray emitter. 11. The method of claim 10, wherein recording of the projection images for various cardiac phases is carried out during one rotation of the recording arrangement, a recording parameter describing a temporal progression during the recording of the projection images for a heart rate being selected as a function of the heart rate such that the reco... | Siemens Aktiengesellschaft | A61B006/00 A61B006/03 A61B005/024 A61N001/365 A61B005/00
US10058700 | B2 | 2018-08-28 | Electrical apparatus and methods and apparatus for positioning and implanting components thereof | 2013-08-28 | An anchor device is described that is adapted to support one or more conductors extending out of an opening in an outer surface of an eye, from a device implanted in the eye to a communications interface. The anchor device comprises a conductor receiving portion including a channel, the conductors being positionable through the channel; and a fixation portion connected to the conductor receiving portion, the fixation portion being adapted to be secured to the outer surface of the eye. The conductor receiving portion is configured to allow movement of the channel and/or conductors relative to the fixation portion. A visual prosthesis comprising the anchor device is also described, along with apparatus and methods for positioning the visual prosthesis or other types of implantable electrical apparatus. | 1. A visual prosthesis apparatus comprising: a device implantable in an eye, the device comprising one or more electrodes to apply electrical current to retinal cells of the eye; anda lead connected to the device implantable in the eye and configured to connect the device to a communications interface external to the eye, the lead comprising:a reinforcement device, the reinforcement device having a first end and a second end and being elongated between the first end and the second end, the reinforcement device being positionable at an orbital bone when the device is implanted in the eye;a first lead section connected to the first end of the reinforcement device;a second lead section connected the second end of the reinforcement device; andone or more conductors,wherein the conductors are connected to the electrodes of the implantable device and are configured to extend from the implantable device, through the first lead section, the reinforcement device and the second lead section, toward the communications interface,wherein the reinforcement device has a greater outer diameter than the first and second lead sections; andwherein the reinforcement device has a pre-shaped bend region to extend around a surface of the orbital bone, a first reinforcement section extending from the bend region to the first end, and a second reinforcement section extending from the bend region to the second end, the bend region maintaining an acute angle between the first and second reinforcement regions. 2. The apparatus of claim 1, wherein the first reinforcement section has a length of between 0.5 and 3 cm and the second reinforcement section has a length of between 0.2 and 2 cm. 3. The apparatus of claim 1, wherein the bend region maintains an acute angle between the first and second reinforcement sections that is greater than 45° and less than 90°. 4. The apparatus of 1, wherein the diameter of the reinforcement device is between 1 mm and 5 mm and the diameter of the first and second lead sections is between 0.5 mm and 3 mm. 5. The apparatus of claim 1, comprising a tapered transition region between one or both of the first and second lead sections and the reinforcement device. 6. The apparatus of claim 1, wherein the reinforcement device is configured to locate in a notch formed in the orbital bone. 7. The apparatus of claim 1, wherein the bend region maintains an acute angle between the first and second reinforcement sections of between 55° and 70°. | The Bionics Institute of Australia | A61B005/04 A61N001/05 A61B005/0496 A61N001/36 A61N001/372 A61B005/00
US10130278 | B2 | 2018-11-20 | Wireless EEG unit | 2013-10-15 | A device for performing EEG which consists of an elastic head strap, electrodes, and a wireless transmitter. The wireless transmitter, which displays indicators of electrode impedance, is secured to a patient using a docking station attached to the head strap at the crown of a subject's head and is placed into electrical communication with the electrodes using conductive thread sewn into the head strap. A simplified user interface comprising graphical elements improves the detection of brain wave patterns. | 1. A transmitter adapted for use with an electroencephalography (EEG) device having a plurality of electrodes, wherein the transmitter consists of a device body comprising the following components: (a) a communications interface comprising an electrode interface that can be communicatively coupled to the plurality of electrodes of the EEG device;(b) a user interface on an outer surface of the device body, wherein the user interface includes a plurality of electrode impedance indicators, each indicator being associated with one of the plurality of electrodes when the electrode interface is communicatively coupled to the plurality of electrodes, wherein the indicators are disposed within a graphic image depicting a top plan view of a subject's head, the indicators being positioned relative to one another so that a position of a predetermined indicator in the graphic image correlates to a relative position of the electrode of the EEG device which is associated with the predetermined indicator; and(c) a processing circuit coupled with the communications interface and the user interface, the processing circuit adapted to: receive a respective electrical signal from each of the plurality of electrodes;measure an impedance associated with each electrode of the plurality of electrodes; andvisually display via the electrode impedance indicator whether the impedance associated with each electrode is above or below a predetermined threshold. 2. The transmitter of claim 1, wherein the communications interface further comprises a wireless transceiver, and wherein the processing circuit is further adapted to simultaneously transmit via the wireless transceiver the impedance associated with each electrode and an electrical signal received by each electrode from a subject's brain. 3. The transmitter of claim 2, wherein the transmitter can wirelessly transmit the measured impedance values associated with each electrode via the wireless transceiver. 4. The transmitter of claim 1, wherein the electrode impedance indicators are light emitting diode (LED) lights. 5. The transmitter of claim 4, wherein the LED lights glow a first color when impedance levels for a respective electrode are below the predetermined threshold, and glow a second color when impedance levels for the respective electrode are above the predetermined threshold. 6. The transmitter of claim 1, wherein the predetermined threshold is 15 kilohms. 7. The transmitter of claim 1, wherein the transmitter further comprises an impedance excitation module for obtaining impedance measurements, wherein the impedance excitation module can send a DC or AC current to each of the electrodes. 8. The transmitter of claim 7, wherein the processing circuit measures voltage generated for each electrode from the current to determine an impedance value for each electrode with respect to a reference value. 9. The transmitter of claim 7, further comprising a test input button, wherein the impedance excitation modu... | JORDAN NEUROSCIENCE, INC. | A61B005/04 A61B005/0478 A61B005/00 A61B006/03 A61B006/00
US09687655 | B2 | 2017-06-27 | Temperature sensor for a leadless cardiac pacemaker | 2015-05-19 | A leadless cardiac pacemaker comprises a hermetic housing, a power source disposed in the housing, at least two electrodes supported by the housing, a semiconductor temperature sensor disposed in the housing, and a controller disposed in the housing and configured to deliver energy from the power source to the electrodes to stimulate the heart based upon temperature information from the temperature sensor. In some embodiments, the sensor can be configured to sense temperature information within a predetermined range of less than 20 degrees C. The temperature sensor can be disposed in the housing but not bonded to the housing. | 1. A leadless cardiac pacemaker comprising: an implantable hermetic housing;a power source disposed in the housing;at least two electrodes supported by the housing; anda bipolar transistor temperature sensor disposed in the housing, including at least one bi-polar transistor, and configured to produce a complimentary-to-absolute-temperature (CTAT) signal, a first proportional-to-absolute-temperature (PTAT) signal and a second PTAT signal;wherein the bipolar transistor temperature sensor also includes an analog-to-digital converter (ADC) configured to produce a digital temperature output in dependence on the CTAT signal and the first and second PTAT signals. 2. The leadless cardiac pacemaker of claim 1, wherein the bipolar transistor temperature sensor is configured to sense temperature information only between a first temperature and a second temperature, wherein a difference between the first and second temperatures is less than 20 degrees Celsius (C). 3. The leadless cardiac pacemaker of claim 2, wherein the first temperature is 36 degrees C. and the second temperature is 42 degrees C. 4. The leadless cardiac pacemaker of claim 1, wherein the ADC of the bipolar transistor temperature sensor is a low-resolution ADC adapted to consume less than 100 nA of current at greater than 0.1 temperature samples per second. 5. The leadless cardiac pacemaker of claim 1, wherein the ADC of the bipolar transistor temperature sensor is a low-resolution ADC adapted to consume approximately 50 nA of current at 0.2 temperature samples per second. 6. The leadless cardiac pacemaker of claim 1, wherein the ADC of the bipolar transistor temperature sensor is a charge balanced ADC. 7. The leadless cardiac pacemaker of claim 1, wherein the at least one bipolar transistor is configured to receive current from the power source and based thereon generate base-emitter voltages that are used to derive the CTAT signal and the first and second PTAT signals, the first PTAT signal being equal to the CTAT signal at a first temperature and the second PTAT signal being equal to the CTAT signal at a second different temperature; and further comprising a controller configured to scale the digital temperature output to a preferred temperature scale. 8. The leadless cardiac pacemaker of claim 7, wherein the at least one bipolar transistor is a single bipolar transistor, and wherein the first and second PTAT signals are derived from the single bipolar transistor to which first and second bias currents are successively applied. 9. The leadless cardiac pacemaker of claim 7, wherein the at least one bipolar transistor comprises: a first bipolar transistor configured to receive a first bias current from the power source and based thereon generate a first base-emitter voltage; anda second bipolar transistor configured to receive a second bias current from the power source and based thereon generate a second base-emitter voltage;wherein the first and second PTAT signals are derived fr... | Pacesetter, Inc. | A61N001/362 A61N001/365 A61B005/01 A61B005/00 A61N001/375
US09128124 | B2 | 2015-09-08 | Wireless voltage sensing device | 2013-02-11 | A voltage sensing apparatus on a semiconductor substrate, including one or more inputs comprising metal contacts, an output comprising a laser transmitter, circuitry electrically connecting and interfacing the inputs to the output; and a power module. A method of fabricating the apparatus is also described. | 1. A voltage sensing apparatus, comprising: a semiconductor substrate having one or more probe areas each having a length of 2000 micrometers or less and a width of 50 micrometers or less;one or more inputs, comprising one or more metal contacts on the one or more probe areas, wherein the one or more metal contacts sense voltage comprising one or more voltage waveforms and in response to one or more stimuli;an output, comprising a laser on the substrate, wherein the laser can transmit one or more signals;circuitry, on the substrate, electrically connecting and interfacing the one or more inputs to the output, wherein the circuitry can convert the one or more voltage waveforms into the one or more signals;a power module on the substrate and electrically connected to the circuitry, wherein the power module can provide power to the circuitry and the laser; andwherein the circuitry, the probe areas, the power module, and the laser are within a surface area of the substrate of 4000 micrometers by 1000 micrometers or less. 2. The apparatus of claim 1, wherein: the circuitry, the probe areas, the power module, and the laser are within the surface area of the substrate of 3120000 micrometers squared or less and within a height of 200 micrometers or less. 3. The apparatus of claim 1, wherein the circuitry comprises: (i) a voltage to current converter circuit that converts the voltage into current;(ii) a modulator circuit including a differential voltage controlled oscillator (VCO), wherein the current modulates the differential VCO's center frequency to form one or more VCO waveforms;(iii) a mixer circuit that heterodynes the one or more VCO waveforms to form one or more heterodyned waveforms; and(iv) a laser circuit that drives and modulates the laser with the one or more heterodyned waveforms, wherein the laser outputs electromagnetic radiation that transmits the one or more signals comprising the one or more heterodyned waveforms off the apparatus and the semiconductor substrate; andwherein the circuitry consumes 400 microwatts of power or less; and the voltage sensing apparatus further comprises:a photodetector detecting the electromagnetic radiation and forming a detected signal in response thereto;a demodulator circuit connected to the photodetector, wherein the demodulator circuit demodulates the detected signal to reproduce the voltage. 4. The apparatus of claim 3, wherein the differential voltage controlled oscillator has instability (no direct current equilibrium). 5. The apparatus of claim 1, wherein: the substrate comprises silicon;the one or more probe areas are separated by 200 micrometers or less;the one or more metal contacts have an area of 20 micrometers by 20 micrometers or less; andthe circuitry has a length of 500 micrometers or less and a width of 500 micrometers or less. 6. The apparatus of claim 1, wherein: the one or more metal contacts have an input impedance of more than 1 MegaOhm;the power module provides more than 1.4 mil... | California Institute of Technology | G01R019/20 G01R019/00 A61B005/04 A61B005/00
US09125596 | B2 | 2015-09-08 | Nanostructure-initiator mass spectrometry biometrics | 2012-09-28 | Several embodiments described herein are drawn to methods of identifying an analyte on a subject's skin, methods of generating a fingerprint, methods of determining a physiological change in a subject, methods of diagnosing health status of a subject, and assay systems for detecting an analyte and generating a fingerprint, by nanostructure-initiator mass spectrometry (NIMS). | 1. A method of identifying a subject comprising: generating a mass spectrum from a nanostructure-initiator mass spectrometry (NIMS) chip, wherein the chip comprises an analyte from the subject's skin;identifying a mass spectrum pattern unique to the subject;comparing the mass spectrum pattern to a known pattern, thereby identifying the subject;wherein generating the mass spectrum comprises contacting the subject's skin to the NIMS chip for applying an analyte on the subject's skin to the NIMS chip, wherein the mass spectrum comprises ions derived from the analyte; and identifying the mass spectrum pattern unique to the subject comprises detecting a pattern of the ions derived from the analyte. 2. The method of claim 1, wherein at least one of the ions is specific to the analyte. 3. A method of identifying an analyte on a subject's skin comprising: generating a mass spectrum from a nanostructure-initiator mass spectrometry (NIMS) chip, wherein the chip comprises an analyte from the subject's skin;identifying the analyte from the mass spectrum;wherein generating the mass spectrum comprises contacting the subject's skin to the NIMS chip for applying an analyte on the subject's skin to the NIMS chip, wherein the mass spectrum comprises an ion derived from the analyte; and identifying the analyte from the mass spectrum comprises detecting the ion. 4. The method of claim 3, wherein the analyte comprises isotopes and the method further comprises identifying the origin of the analyte by determining a ratio of the isotopes indicative of the origin. 5. The method of claim 3, wherein the ion is specific to the analyte. 6. The method of claim 5, wherein the analyte is a chemical, microbe, metabolite produced by the subject, endogenous biomarker, animal substance, ingested substance, or environmental substance. 7. The method of claim 6, wherein the analyte is a microbe. 8. The method of claim 7, further comprising determining the origin of the subject's exposure to the microbe based on the identification of the microbe. 9. The method of claim 7, further comprising identifying a community of microbes on the skin. 10. The method of claim 9, further comprising determining the identity of the subject based on the identification of the community of microbes. 11. The method of claim 6, wherein the chemical is gunpowder, an explosive, a weapon, or a drug. 12. The method of claim 6, further comprising determining where the subject has been based on the identification of the analyte, wherein the identified analyte is indicative of a geographical location. 13. The method of claim 3, further comprising determining what the subject has been exposed to based on the identification of the analyte. 14. The method of claim 3, further comprising generating an image of a print of the subject's skin on the NIMS chip. 15. The method of claim 14, further comprising generating a fingerprint image of the subject. 16. The method of claim 3, wherein identifying the anal... | The Regents of the University of California | A61B005/117 G06K009/00 H01J049/04 A61B005/00 H01J049/00 A61B005/145
US09138188 | B2 | 2015-09-22 | Method for treating and confirming diagnosis of exertional compartment syndrome | 2012-03-26 | Described is a method of treating chronic compartment syndrome in a muscle of a mammal, particularly exertional compartment syndrome. The method includes introducing an effective amount of a nerve-blocking toxin, such as human botulinum toxin into the muscle. In addition to treating chronic or exertional compartment syndrome, a method is included and described of confirming diagnosis of exertional compartment syndrome in a muscle of a mammal. In the method, venous compression and/or expansion in a mammal in an area of a muscle having a symptom associated with exertional compartment syndrome is evaluated by comparing venous flow at rest and after stress on the muscle. An anaesthetic is used to block a nerve supplying motor function to the muscle causing compression of a blood vessel. The mammal is evaluated after the block of the nerve to determine if the symptom associated with exertional compartment syndrome is alleviated. | 1. A method of treating exertional compartment syndrome in a first muscle of a mammal, comprising injecting an effective amount of a nerve-blocking toxin into a second muscle that compresses a vein to cause venous compression at a location in the mammal downstream of the first muscle relative to a venous return flow in the vein compressed by the second muscle; wherein the first muscle and the second muscle are different muscles. 2. The method according to claim 1, wherein the first muscle is located in a limb of the mammal. 3. The method according to claim 2, wherein the limb is the leg. 4. The method according to claim 3, wherein the second muscle is at least one of an adductor longus muscle, a sartorius muscle, a vastus intermedius muscle, or an adductor magnus muscle. 5. The method according to claim 1, wherein the mammal is a human. 6. The method according to claim 1, wherein the nerve-blocking toxin is human botulinum toxin. 7. The method according to claim 6, wherein the human botulinum toxin is onabotulinumtoxin A. 8. The method according to claim 7, wherein the human botulinum toxin is in solution form and diluted. 9. The method according to claim 1, wherein the mammal is a human, the second muscle is an adductor longus muscle, and the method further comprises injecting the human botulinum toxin into an area of the adductor longus muscle adjacent a border of the adductor canal in which the vein is disposed. 10. The method according to claim 1, wherein the effective amount is about 50 units to about 600 units per treatment. 11. The method according to claim 10, wherein the effective amount is about 50 to about 300 units per treatment. 12. The method according to claim 11, wherein the effective amount is about 50 to about 150 units per muscle per treatment. 13. The method according to claim 1, further comprising injecting the human botulinum toxin into the second muscle percutaneously through at least one injection. 14. The method according to claim 13, further comprising injecting the human botulinum toxin percutaneously through at least one injection into an area of the compressing second muscle that compresses the vein, wherein the second muscle is at least one muscle selected from an adductor longus muscle, a sartorius muscle, a vastus intermedius muscle, or an adductor magnus muscle. 15. The method according to claim 13, further comprising injecting the human botulinum toxin into first and second areas of the second muscle percutaneously through a first percutaneous injection wherein a distal end of a needle is located in the first area and a second percutaneous injection wherein a distal end of a second needle is located in a second area. 16. The method according to claim 15, wherein the effective amount is about 50 units to about 300 units per treatment, and about half of the effective amount per treatment is injected through each of the first needle and the second needle. 17. The method according to claim 1, wherein ... | Joseph C. McGinley | A61K049/00 A61B005/00 A61B006/00 A61B008/08 A61B005/026
US09125589 | B2 | 2015-09-08 | System and method for tissue characterization using ultrasound imaging | 2007-05-09 | An ultrasound system comprises an ultrasound probe for transmitting transmit beams and receiving receive beams. A processor controls the ultrasound probe to direct the transmit beams in a first direction to acquire a first incidence frame of data and a second direction to acquire an second incidence frame of data, wherein the first and second directions are different with respect to each other. A tissue characterization module compares the normal and oblique incidence frames of data to determine at least one property parameter of a scanned medium based on amplitude differences between the receive beams. | 1. An ultrasound system, comprising: an ultrasound probe for transmitting transmit beams and receiving receive ultrasound beams;a processor for controlling the ultrasound probe to direct a first plurality of transmit beams at a first angle to acquire a first incidence frame of data and a second plurality of transmit beams at a second angle to acquire a second incidence frame of data, wherein the first and second angles are different with respect to each other; anda tissue characterization module for comparing the first and second incidence frames of data to determine relative tissue stiffness of a scanned medium based on differences between the received ultrasound beams, wherein the tissue characterization module subtracts the first and second incident frames of data to determine the differences. 2. The system of claim 1, wherein the ultrasound probe comprises a probe face, wherein the first angle is 90 degrees with respect to the probe face and the second angle is an oblique angle with respect to the probe face. 3. The system of claim 1, further comprising: a tissue characterization display module for forming a representation of the differences between received diagnostic ultrasound beams; anda display for displaying the representation. 4. The system of claim 1, further comprising: a display for displaying an image based at least on the first incidence frame of data; anda tissue characterization display module for displaying a parametric overlay on the image based on the differences between the received diagnostic ultrasound beams. 5. The system of claim 1, wherein the processor acquires the first and second frames of data in an interleaved scanning mode. 6. The system of claim 1, wherein the ultrasound system is one of a cart-based system and a portable system. 7. A method for detecting differences in tissue, the method comprising: acquiring a normal incidence frame of data by using an ultrasound probe to transmit ultrasound beams at a first angle 90 degrees with respect to an ultrasound probe face;acquiring an oblique incidence frame of data by using the ultrasound probe to transmit ultrasound beams at a second angle that is different than the first angle, the second angle being an oblique angle with respect to the ultrasound probe face;determining a relative tissue stiffness of a scanned medium based on differences between receive beams for the normal and oblique incidence frames of data, wherein the differences are determined by subtracting the normal and oblique incident frames of data; anddisplaying a tissue representation based on the differences. 8. The method of claim 7, wherein acquiring the oblique incident frame of data further comprises: transmitting the transmit beams at the first angle with respect to the probe face; andreceiving the receive beams at the second angle with respect to the probe face, the first and second angles being the same in magnitude and opposite in direction with respect to each other. 9. The method of... | General Electric Company | A61B008/00 A61B008/08 A61B005/02
US09125579 | B2 | 2015-09-08 | Systems and methods for quantifying and providing indicia of ST-segment resolution in an ECG signal | 2012-09-07 | Systems and methods are provided for quantifying and providing indicia of ST-segment resolution in an electrocardiogram (ECG) signal. A receiver acquires an electrocardiogram (ECG) signal that includes an ST-segment. A processor processes the ECG signal to determine values for the ST-segment deviation relative to an isoelectric baseline. A user is allowed to provide a baseline signal to the processor. The processor responds to the baseline signal by marking a baseline ST-segment value corresponding to a baseline time. A user interface displays a linear graphical trend of variations in the measured ST-segment values relative to the baseline ST-segment value. In certain embodiments, the processor detects user-selected trigger events such as post-intervention ST deviation relative to the baseline time and the baseline ST-segment value, and provides indicia of the trigger event. In addition, or in other embodiments, a verbal annunciation of a percent ST-segment resolution is provided. | 1. A method for dynamically monitoring ST-segment resolution in a patient, the method comprising: acquiring an electrocardiogram (ECG) signal that includes, for each of a plurality of detected heart beats, an ST-segment between a QRS complex and a T wave;at a user selected time, determining, using a processor, a baseline value for the ST-segment relative to an isoelectric value;measuring, using the processor, a plurality of ST-segment values relative to the isoelectric value for a plurality of heart beats over time;displaying a linear graphical trend of variations in the measured ST-segment values relative to the baseline value;detecting a trigger event relative to at least one of the user selected time and the baseline value; andproviding indicia of the trigger event;wherein detecting the trigger event comprises determining that an ST-segment resolution percentage has reached a threshold value; and wherein providing indicia of the trigger event comprises displaying marker at a location on the linear graphical trend corresponding to an elapsed time when the ST-segment resolution percentage reaches the threshold, wherein the marker indicates the elapsed time and the ST-segment resolution percentage. 2. The method of claim 1, wherein providing the indicia of the trigger event further comprises providing an audible signal. 3. The method of claim 2, wherein the audible signal comprises a verbal annunciation that communicates the ST-segment resolution percentage. 4. The method of claim 3, wherein the verbal annunciation further communicates an identification of a lead that acquired the ECG signal. 5. The method of claim 1, wherein detecting the trigger event further comprises determining a lapse of a predetermined amount of time after the user selected time. 6. The method of claim 5, wherein providing indicia of the trigger event comprises displaying a measured percentage ST-segment resolution value for one or more leads relative to the lapsed time. 7. A method for dynamically monitoring ST-segment resolution in a patient, the method comprising: acquiring an electrocardiogram (ECG) signal that includes, for each of a plurality of detected heart beats, an ST-segment between a QRS complex and a T wave;at a user selected time, determining, using a processor, a baseline value for the ST-segment relative to an isoelectric value;measuring, using the processor, a plurality of ST-segment values relative to the isoelectric value for a plurality of heart beats over time;displaying a linear graphical trend of variations in the measured ST-segment values relative to the baseline value; andallowing a user to select criteria for evaluating ST-segment resolution, wherein determining the baseline value and measuring the plurality of ST-segment values are based on the user selected criteria;wherein the user selected criteria comprise a post J-point value at which the baseline value and the plurality of measured ST-segment values are determined. 8. A method for ... | SHENZHEN MINDRAY BIO-MEDICAL ELECTRONICS CO., LTD | A61B005/0452
US09131901 | B2 | 2015-09-15 | Wearable monitoring and treatment device | 2014-01-22 | A wearable therapeutic device to facilitate care of a subject is provided. The wearable therapeutic device can include a garment having a sensing electrode. The garment includes at least one of an inductive element and a capacitive element, and a controller identifies an inductance of the inductive element or a capacitance of the capacitive element, and determines a confidence level of information received from the sensing electrode based on the inductance or the capacitance. The wearable therapeutic device also includes an alarm module coupled with the controller and configured to provide a notification to a subject based on the confidence level. | 1. A wearable therapeutic device, comprising: a garment including a sensing electrode;at least one of an inductive element having an inductance and a capacitive element having a capacitance included in at least part of the garment; anda controller coupled to the sensing electrode and the at least one of the inductive element and the capacitive element, the controller comprising: an expansion determiner to determine an amount of garment expansion based on at least one of the inductance of the inductive element and the capacitance of the capacitive element,a sensing electrode position verifier to verify positioning of the sensing electrode on a subject at least in part by determining whether the amount of garment expansion is within a tolerance range, anda tolerance range adjuster to adjust the tolerance range based on a quality level of information received from the sensing electrode. 2. The wearable therapeutic device of claim 1, wherein the tolerance range adjuster comprises a range increaser to adjust the tolerance range at least in part by decreasing at least one of an upper threshold and a lower threshold of the tolerance range in response to receiving substantially artifact free information from the sensing electrode. 3. The wearable therapeutic device of claim 1, wherein the tolerance range adjuster comprises a range decreaser to adjust the tolerance range at least in part by increasing at least one of an upper threshold and a lower threshold of the tolerance range in response to receiving distorted information from the sensing electrode. 4. The wearable therapeutic device of claim 1, wherein the controller further comprises a respiratory function determiner to determine respiratory function of the subject based on the amount of garment expansion. 5. The wearable therapeutic device of claim 4, wherein the sensing electrode comprises an electrocardiogram sensor to sense electrocardiogram information of the subject; and wherein the controller further comprises an arrhythmia detector to detect an arrhythmia of the subject based at least in part on the determined respiratory function and the electrocardiogram information. 6. The wearable therapeutic device of claim 1, wherein the sensing electrode comprises an electrocardiogram sensor to sense electrocardiograph information of the subject; and wherein the controller further comprises an arrhythmia detector to detect an arrhythmic cardiac event based on at least one of the amount of garment expansion and the electrocardiograph information of the subject. 7. The wearable device of claim 1, further comprising a therapy electrode coupled to the controller. 8. The wearable therapeutic device of claim 7, wherein the controller further comprises a therapy electrode position verifier to verify positioning of the therapy electrode on the subject based at least in part on the amount of garment expansion. 9. The wearable therapeutic device of claim 7, wherein the controller further comprises a tre... | ZOLL MEDICAL CORPORATION | A61B005/00 A61N001/39 G01R027/26 A41D013/12 A61N001/04 A61B005/053 A61B005/113 A61B005/0205 A61B005/0452 A61B005/024
US09119548 | B2 | 2015-09-01 | Device and method for secondary dental caries diagnosis | 2012-04-13 | A secondary caries detection device includes a current generating device configured to generate a current having the form of a sinusoidally varying signal with a frequency chosen from the range of frequencies from 200 Hz to 100 kHz and a chosen amplitude from the range of 50 mV to 5 V. The secondary caries detection device also includes a plurality of preamplifiers of high sensitivity and linearity with phase-sensitive measuring components sensitive to the chosen frequency and integral multiples of the chosen frequency. The secondary caries detection device further includes a microprocessor control unit connected to the current generating device and the plurality of preamplifiers. In addition, the secondary caries detection device includes at least one fixed electrode configured for placement on a mucous membrane of an oral cavity and at least one moveable electrode configured for placement on a surface of a tooth, both of which are connected to the current generating device and the plurality of preamplifiers. | 1. A secondary caries detection device comprising: a current generating device configured to generate a current having the form of a sinusoidally varying signal and having a chosen frequency from the range of frequencies from 200 Hz to 100 kHz and a chosen amplitude from the range of 50 mV to 5 V;a plurality of preamplifiers having phase sensitive measuring components sensitive to the chosen frequency and to integral multiples of the chosen frequency;a microprocessor control unit connected to the current generating device and the preamplifiers;at least one fixed electrode configured for placement on a mucous membrane of an oral cavity and connected to the current generating device and to the preamplifiers; andat least one movable electrode configured for placement on a surface of a tooth and connected to the current generating device and to the preamplifiers;wherein simultaneous with an application of the current having the chosen frequency from the current generating device to the electrodes, the microprocessor control unit is configured to measure an amplitude and phase of an electrical response at the electrodes at the chosen frequency and at integral multiples of the chosen frequency to provide a response spectrum. 2. The secondary caries detection device according to claim 1, wherein the microprocessor control unit further comprises an interface configured to cooperate with an external device. 3. The secondary caries detection device according to claim 1, wherein the current generating device comprises a plurality of high linearity amplifiers. 4. The secondary caries detection device according to claim 1, wherein the microprocessor control unit further comprises a miniature keyboard and a display unit. 5. The method of claim 1, wherein the integral multiples of the chosen frequency consist of frequencies up to 1 MHz. 6. The method of claim 1, wherein the chosen frequency is 100 kHz, and wherein the phase sensitive measuring components of the preamplifiers are sensitive to the chosen frequency of 100 kHz and to five integral multiples of 100 kHz. 7. A method for detection of secondary caries using at least one movable electrode placed on a surface of an examined tooth and at least one fixed electrode secured on a mucous membrane of an oral cavity in the vicinity of the examined tooth, comprising: a) supplying to the electrodes an electrical stimulation signal having the form of a sinusoidally varying current and having a chosen frequency from the range of frequencies from 200 Hz to 100 kHz and a chosen amplitude from the range of 50 mV to 5 V;b) simultaneous with supplying to the electrodes the electrical stimulation signal having the chosen frequency, measuring an amplitude and phase of an electrical response at the electrodes at the chosen frequency and integral multiples of the chosen frequency to provide a response spectrum; andc) analyzing the response spectrum to identify features characteristic of secondary caries. 8. The method... | Numed SP Z O.O. | A61B005/053 A61B005/00 A61C019/04 G01N033/487
US09144413 | B2 | 2015-09-29 | Ultrasonic diagnostic apparatus | 2006-03-30 | The present invention provides an ultrasonic diagnostic apparatus that is capable of displaying an elastic image, enabling an accurate and easy identification of tissue characteristics of a diagnostic part. Elasticity data regarding a test object is obtained based on a received signal of an ultrasonic probe, and an elastic image representing a distribution of the elasticity data of the test object is generated. A display mode setting means sets a display mode of the elastic image in such a manner that a different tissue can be identified based on a value of the elasticity data. In this case, the display mode is differentiated by the value of the elasticity data within one tissue. With this configuration, the tissue characteristics of the diagnostic part are identified by the elasticity data, and displayed in a different display mode, thereby displaying an elastic image identifiable accurately and easily. | 1. An ultrasonic diagnostic apparatus comprising: an ultrasonic probe configured to transmit an ultrasonic wave to, and receive an ultrasonic wave from, a test object,a computer including at least one processor, to effect operations including: obtaining elasticity data regarding the test object, based on a received signal of the ultrasonic probe,generating an elastic image showing a distribution of the elasticity data of the test object,setting a display mode of the elastic image, in order that different types of tissue of the test object becomes individually identifiable based on a value of the elasticity data,identifying predetermined degeneration types within one tissue type according to the value of the elasticity data, and setting different display modes corresponding to the degeneration types with one tissue type, andseparating as a different elasticity data range, an area where the elasticity data ranges corresponding to at least two degeneration types are overlapping elasticity data ranges, and imparting different color information to the area. 2. The ultrasonic diagnostic apparatus according to claim 1, wherein, the color information includes a hue and brightness, and the computer is further configured to effect operations including: changing at least one of the hue and the brightness continuously along the one tissue in a manner corresponding to a degeneration state within the one tissue. 3. The ultrasonic diagnostic apparatus according to claim 2, wherein, the computer is further configured to effect operations including: imparting the same hue to a denatured area within the one tissue, and changing the brightness of the hue continuously along the one tissue in a manner corresponding to the degeneration state on the denatured area. 4. The ultrasonic diagnostic apparatus according to claim 1, wherein, the computer is further configured to effect operations including imparting color information as the display mode. 5. The ultrasonic diagnostic apparatus according to claim 1, wherein, the computer is further configured to effect operations including imparting a pattern as the display mode. 6. The ultrasonic diagnostic apparatus according to claim 1, wherein, the computer is further configured to effect operations including imparting numerical value information representing an elasticity property, as the display mode. 7. The ultrasonic diagnostic apparatus according to claim 1, wherein, the computer is further configured to effect operations including dividing a range of the elasticity data according to the degeneration type, and imparting different color information respectively to points in the one tissue, in association with the elasticity data ranges in which the elasticity data item of each of the points is included. 8. The ultrasonic diagnostic apparatus according to claim 7, wherein, the computer is further configured to effect operations including imparting the color information in such a manner that the color information di... | Hitachi Medical Corporation | A61B008/00 A61B008/08 A61B005/00 G01S015/89 A61B005/02 G01S007/52
US09138171 | B2 | 2015-09-22 | System and method for detecting swallowing activity | 2005-06-17 | A system and method for detecting swallowing activity is provided. In an embodiment, a method includes receiving an electronic signal from an acceleronic signal from an accelerometer that represents swallowing activity, extracting at least two features from the signal, classifying the signal as a type of swallowing activity based on the extracted features, and generating an output of the classification. Exemplary activities include swallows, aspirations, movement and vocal artifacts. By indicating whether an activity is a swallow or an aspiration, the manner in which a patient afflicted with an increased likelihood for aspirations is fed can be adjusted to increase the likelihood of achieving a swallow instead of an aspiration during feeding. In turn this could reduce hospitalizations for aspiration pneumonia in patients with acute or chronic injury. | 1. A method for detecting swallowing activity including aspirations and swallows comprising the steps of: receiving an electronic acceleration signal generated by a sensor positioned on the throat of a patient, said signal representing swallowing activity;extracting features from said signal, wherein said features comprise stationarity, normality and dispersion ratio;wherein the extracting the features comprises determining a mean absolute deviation (“S1”) of the electronic acceleration signal according to the following equation:S1=1n⁢∑i=1n⁢xi-med⁡(x)determining an interquartile range (“S2”) of the electronic acceleration signal; andextracting the dispersion ratio according to the following equation:S1S2;applying a radial basis neural network based on the features for classifying said signal as representing an aspiration when an aspiration is detected and as representing a swallow when a swallow is detected; andgenerating an output representing one of a swallow and an aspiration. 2. The method of claim 1 wherein the features extracted from said signal consist of the stationarity, the normality and the dispersion ratio. 3. A method for detecting swallowing activity including aspirations and swallows comprising the steps of: receiving an electronic acceleration signal generated by a sensor positioned on the throat of a patient, said signal representing swallowing activity;extracting from said signal, wherein said features comprise stationarity, normality and dispersion ratio;applying a radial basis neural network for classifying said signal as representing an aspiration when an aspiration is detected and as representing a swallow when a swallow is detected; andgenerating an output representing one of a swallow and an aspiration;wherein said extracting the stationarity comprises:dividing said signal into a plurality of non-overlapping bins;determining a total number of total number of reverse arrangements, (ATotal) in a mean square sequence is determined;extracting said stationarity feature (z), determined according to the following equation:where:z=ATotal-μAσAwhere:μA is the mean number of reverse arrangements expected for a stationary signal of the same length, andσA is the standard deviation for an equal length stationary signal;wherein said extracting the dispersion ratio comprises determining a mean absolute deviation (“S1”) of the electronic acceleration signal according to the following equation:S1=1n⁢∑i=1n⁢xi-med⁡(x)determining an interquartile range (“S2”) of the electronic acceleration signal; andextracting the dispersion ratio according to the following equation:S1S2. 4. A method for detecting swallowing activity including aspirations and swallows comprising the steps of: receiving an electronic acceleration signal generated by a sensor positioned on the throat of a patient, said signal representing swallowing activity;extracting features from said signal, wherein said features comprise stationarity, normality and dispersion ratio;... | Holland Bloorview Kids Rehabilitation Hospital | A61B005/11 A61B005/00
US09144520 | B2 | 2015-09-29 | Noninvasive detection of meconium in amniotic fluid | 2013-01-16 | Meconium stained amniotic fluid can indicate intrauterine fetal distress. The invention provides a system and method for detecting meconium in released amniotic fluid in pregnant women, including a collection body such as a hygienic pad, having a meconium detector. This invention is designed to be employed mainly by a lay person at home; it also may provide possible etiologies for fetal distress. | 1. A system for detection of meconium in amniotic fluid, the system comprising: a collection body for collecting a body fluid released from a vaginal opening of a pregnant woman; anda meconium detector positioned in said collection body, said meconium detector configured to detect presence of meconium in said collected body fluid. 2. The system of claim 1, wherein said collection body is at least one of: a hygienic pad, an underwear, a tampon or an applicator. 3. The system of claim 1, wherein said collection body comprises a front section; a back section; a middle section in between said front and back sections; and a top section spanning said front back and middle sections, said top section comprising an absorbent portion configured to absorb a body fluid. 4. The system of claim 3, wherein said absorbent portion is configured to absorb said body fluid in said front section, and wherein said meconium detector further comprises a strip for said body fluid to advance from said front section through said middle section and to said back section. 5. The system of claim 1, further comprising a fluid identifier positioned in said collection body, said fluid identifier configured for identifying said body fluid. 6. The system of claim 5, wherein said fluid identifier comprises at least one of: a detector for presence of alpha-fetoprotein or an acid-base indicator. 7. The system of claim 5, wherein said fluid identifier comprises a detector for CEA. 8. The system of claim 1, wherein said meconium detector is configured to detect an amount of CEA in said collected body fluid, and wherein a presence of meconium is indicated when said detected amount of CEA is above a pre-determined threshold. 9. The system of claim 8, wherein said pre-determined threshold is at least 300 ng/mL. 10. The system of claim 8, wherein said pre-determined threshold is approximately 500 ng/mL. 11. The system of claim 1, wherein said meconium detector is configured to detect an amount of CEA in said collected body fluid, and wherein a presence of heavy meconium is indicated when said detected amount of CEA is above a pre-determined heavy meconium threshold. 12. The system of claim 1, wherein said meconium detector further comprises a fluid-protective seal. 13. The system of claim 1, wherein said collection body further comprises a filter for heavy secretions. 14. The system of claim 1, wherein said meconium detector is configured to detect at least one of: a bile acid or a gut enzyme of fetal origin. 15. A system for detection of meconium in amniotic fluid, the system comprising: a collection body for collecting a body fluid released from a vaginal opening of a pregnant woman; anda meconium detector in fluid communication with said collection body for detecting meconium in said collected body fluid, said meconium detector comprising an immunoassay for CEA. 16. The system of claim 15, wherein said collection body is at least one of: a hygienic pad, an underwear, a tam... |  | A61M001/00 A61F013/42 A61B010/00 A61F013/505 A61B005/00
US09119987 | B2 | 2015-09-01 | Personalized exercise simulation system | 2014-12-28 | The present application is provided a personalized exercise simulation system. The system includes a microprocessor, an equipment adjustment unit, a displayer, a reality controlling parameter transmitting port, a reality controlling parameter unit, a reality image unit, a path trajectory data memory, a displayer, a controlling instruction outputting port. The microprocessor acquires a path coordinate, path parameter from the reality controlling parameter unit and an equipment adjustment instruction produced by the equipment adjustment unit. Then the processor outputs the instruction to the exercise device by the outputting port to adjust one of speed, gradient, or resistance of the exercise device. Meanwhile, the microprocessor acquires a reality image corresponded to the path coordinate from the reality image unit, and then display the reality image on the displayer. The present application further includes one of a camera device, a position system, or one piece of map information. | 1. A personalized exercise simulation system, comprising an exercise simulation controlling device linked with an exercise device, the exercise simulation controlling device further comprising: a microprocessor;an equipment adjustment unit, producing at least one equipment adjustment instruction to the microprocessor;a displayer, connected with the microprocessor;a reality controlling parameter transmitting port, connected with the microprocessor;a reality controlling parameter unit, connected with the reality controlling parameter transmitting port, the reality controlling parameter unit further storing at least one path coordinate and a path parameter of a selected path, each of the path coordinate storing a coordinate parameter of the selected path, the path parameter comprising a direction parameter, an altitude parameter, a gradient parameter, or a speed parameter;a reality image unit, connected with the reality controlling parameter transmitting port, the reality image unit further storing at least one reality image, wherein the reality image correspond with the path coordinate;a path trajectory data memory, connected with the microprocessor and configured to store at least one piece of path trajectory data;an external displayer, connected with the microprocessor;a controlling instruction outputting port, connected with the microprocessor, and connected with the exercise device through an exercise equipment controlling interface;wherein, the microprocessor of the exercise simulation controlling device acquires the path coordinate and path parameter from the reality controlling parameter unit and the equipment adjustment instruction produced by the equipment adjustment unit, then transmits the controlling instruction to the exercise device thought the controlling instruction outputting port, and then adjusts one of speed, gradient and resistance of the exercise device;wherein, the microprocessor acquires the reality image from the corresponding path coordinate, and displays the reality image on the displayer or the external displayer. 2. The system as claimed in claim 1, further comprising an external instruction transmitting port connected with the microprocessor, wherein the external instruction transmitting port connects one of body signal sensor and exercise equipment sensor. 3. The system as claimed in claim 2, wherein the body signal sensor is configured to sense at least one piece of body information, and the exercise equipment sensor is configured to sense at least one piece of exercise equipment information of the exercise device. 4. The system as claimed in claim 3, wherein the piece of body information is selected from one piece of heartbeat information, one piece of blood pressure information, one piece of blood sugar information, one piece of temperature information, one piece of calorie information, or one piece of power information of a user. 5. The system as claimed in claim 3, wherein the piece of exercise equipment info... | Bion Inc. | A63B024/00 A61B005/11
US09655565 | B2 | 2017-05-23 | Systems and methods for dynamically and intelligently monitoring a host's glycemic condition after an alert is triggered | 2015-05-22 | Systems and methods for providing sensitive and specific alarms indicative of glycemic condition are provided herein. In an embodiment, a method of processing sensor data by a continuous analyte sensor includes: evaluating sensor data using a first function to determine whether a real time glucose value meets a first threshold; evaluating sensor data using a second function to determine whether a predicted glucose value meets a second threshold; activating a hypoglycemic indicator if either the first threshold is met or if the second threshold is predicted to be met; and providing an output based on the activated hypoglycemic indicator. | 1. A method of avoiding unnecessary hyperglycemic alerts, the method comprising: initially activating a first alert state based on a first criteria associated with a hyperglycemic condition of a host;waiting a time period before providing an output associated with the first alert state;actively monitoring, by a processor module, data associated with the host's hyperglycemic condition during the waiting time period;providing an output associated with the first alert state after the waiting time period based on the data associated with the host's hyperglycemic condition meeting a second criteria, wherein the first criteria includes a first glucose level threshold and the second criteria includes a second glucose level threshold higher than the first glucose level threshold;not providing the output associated with the first alert state after the waiting time period based on the data associated with the host's hyperglycemic condition not meeting the second criteria; andtransitioning from the first alert state to an inactive alert state based on the data associated with the host's hyperglycemic condition meeting a third criteria, wherein the third criteria includes a third glucose level threshold lower than the first glucose level threshold. 2. The method of claim 1, wherein the actively monitoring comprises determining an average glucose over a window of time. 3. The method of claim 1, wherein the actively monitoring comprises determining an amplitude and/or direction of rate of change. 4. The method of claim 1, wherein the actively monitoring comprises determining an amplitude and/or direction of rate of acceleration. 5. The method of claim 1, wherein the actively monitoring comprises evaluating insulin information. 6. The method of claim 1, wherein the actively monitoring comprises evaluating meal information or timing. 7. The method of claim 1, wherein the waiting time period is user selectable. 8. A system for processing data, the system comprising: a continuous analyte sensor configured to be implanted within a body; andsensor electronics configured to receive and process sensor data output by the sensor, the sensor electronics including a processor configured to: initially activate a first alert state based on a first criteria associated with a hyperglycemic condition of a host,wait a time period before providing an output associated with the first alert state,actively monitor data associated with the host's hyperglycemic condition during the waiting time period,provide an output associated with the first alert state after the waiting time period based on the data associated with the host's hyperglycemic condition meeting a second criteria, wherein the first criteria includes a first glucose level threshold and the second criteria includes a second glucose level threshold higher than the first glucose level threshold, andtransition from the first alert state to an inactive alert state based on the data associated with the host's hypergly... | DexCom, Inc. | G08B023/00 A61B005/00 A61B005/145
US09600632 | B2 | 2017-03-21 | Method and system for monitoring intoxication | 2015-06-02 | A method and system for monitoring a user's intoxication including receiving a set of signals, derived from a set of samples collected from the user at a set of time points; providing a sobriety task to the user proximal to a time point of the set of time points; generating a performance dataset characterizing performance of the sobriety task by the user; receiving a supplementary dataset characterizing a demographic profile of the user and/or a physiological state of the user; determining a set of values of an intoxication metric, derived from the set of signals; generating a predicted temporal profile of the intoxication metric for the user based upon the set of values, the set of time points, and the supplementary dataset; generating an analysis of the user's sobriety based upon the performance dataset and the predicted temporal profile; and providing a notification to the user based upon the analysis. | 1. A method for monitoring intoxication of a user, comprising: at a sample receiving module, receiving a signal derived from a breath sample collected from the body of the user at a first time point;at an aggregation module of a user interface device in communication with the sample receiving module, retrieving a supplementary dataset derived from at least one application executing at the user interface device;at a processing subsystem in communication with at least one of the sample receiving module and the user interface device, determining a value of an intoxication metric derived from the signal;at the processing subsystem, generating a predicted temporal profile of the intoxication metric of the user based upon the value of the intoxication metric, the first time point, and the supplementary dataset;with the user interface device, providing a notification to the user based upon the predicted temporal profile, the notification indicative of an estimated future intoxication state associated with an estimated future time point later than the first time point, thus facilitating monitoring of intoxication of the user. 2. The method of claim 1, wherein retrieving the supplementary dataset comprises receiving data characterizing at least one of a demographic profile of the user and a physiological state of the user. 3. The method of claim 1, further including: receiving a historical dataset indicative of alcohol elimination characteristics of the user, and generating the predicted temporal profile of the intoxication metric for the user, based upon the historical dataset. 4. The method of claim 1, further comprising receiving an input at the user interface device proximal in time to the first time point, the input indicative of an estimated intoxication state of the user; and generating a comparison between the estimated intoxication state of the user and an actual intoxication state of the user represented by the value of the intoxication metric. 5. The method of claim 4, wherein providing the notification to the user comprises providing, to the user, information derived from the comparison, at the user interface device, thereby facilitating monitoring of intoxication of the user. 6. The method of claim 1, wherein retrieving the supplementary dataset further includes receiving an input from the user, at the user interface device, wherein the input is indicative of beverage consumption by the user, and wherein generating the predicted temporal profile further comprises generating an adjusted temporal profile of the intoxication metric for the user, based upon the input and the predicted temporal profile. 7. The method of claim 1, further comprising guiding the user in delivering the breath sample, at the user interface device, wherein guiding the user in delivering the breath sample comprises providing instruction to the user in one or more of a visual format, an auditory format, and a haptic format at the user interface. 8. The method of cl... | KHN Solutions, Inc. | G08B001/08 G06F019/00 A61B005/08 A61B005/18 G08B021/02 G01N033/497 G01N033/98 A61B005/00
US09877657 | B2 | 2018-01-30 | Medical image processing apparatus | 2015-03-10 | According to one embodiment, a medical image processing apparatus includes first specifier, second specifier, determiner and display controller. First specifier collates an ischemic region calculated from a blood vessel visualized into a three-dimensional image in a plurality of phases with a dominating region of the blood vessel, and specifies a culprit vessel in the ischemic region. Second specifier specifies a culprit stenosis in the culprit vessel based on a pressure index calculated from the blood vessel. Determiner determines a connection position to connect a bypass vessel that makes a detour around the culprit stenosis. Display controller displays the determined connection position on a display. | 1. A medical image processing apparatus, comprising: processing circuitry configured to receive a three-dimensional image regarding coronary arteries in a cardiac region and perfusion information regarding a cardiac muscle in the cardiac region;extract an ischemic region regarding the cardiac muscle based on the perfusion information;extract a plurality of coronary arteries from the three-dimensional image;automatically determine a target vessel among the extracted coronary arteries based on a positional relationship between the extracted ischemic region and the extracted coronary arteries;calculate a distribution of a pressure index of a blood flow in the target vessel; andautomatically determine a position to join a bypass vessel on the target vessel based on the distribution of the pressure index at the target vessel. 2. The medical image processing apparatus of claim 1, wherein the processing circuitry is further configured to determine the position based on a drop level of the pressure index. 3. The medical image processing apparatus of claim 2, wherein the processing circuitry is further configured to determine the position based on an inner diameter of the target vessel. 4. The medical image processing apparatus of claim 2, wherein the processing circuitry is further configured to determine the position based on an elasticity coefficient of the target vessel. 5. The medical image processing apparatus of claim 1, wherein the processing circuitry is further configured to determine the position based on an inner diameter of the target vessel. 6. The medical image processing apparatus of claim 1, wherein the processing circuitry is further configured to calculate a degree of fitness when the bypass vessel is joined to a predetermined portion of the blood vessel, and the processing circuitry is further configured to cause a display to display a distribution of the degree of fitness at the predetermined portion. 7. The medical image processing apparatus of claim 1, wherein the pressure index comprises a myocardial fractional flow reserve. 8. The medical image processing apparatus of claim 1, wherein the processing circuitry is further configured to extract a cardiac muscle region from the three-dimensional image in each of a plurality of phases; andcalculate perfusion information based on the extracted cardiac muscle regions. 9. The medical image processing apparatus of claim 1, wherein the processing circuitry is further configured to cause a display to display the determined position. 10. The medical image processing apparatus of claim 9, wherein the processing circuitry is further configured to cause the display to display at least one of a first graph representing the pressure index corresponding to the position and a second graph representing an inner diameter of the blood vessel corresponding to the position. 11. The medical image processing apparatus of claim 10, wherein the processing circuitry is further configured to cause th... | Toshiba Medical Systems Corporation | G06K009/00 A61B005/02 A61B005/021 A61B005/026 A61B005/00 A61B006/03 A61B006/00 G06T007/62 A61B034/10
US09730586 | B2 | 2017-08-15 | Apparatus and method for brain fiber bundle microscopy | 2015-06-05 | An intracranial implant to position a fiber bundle to a specified region of a brain of an animal. The implant may include a base support to be fixed to a skull of the animal over an orifice drilled in the skull, a hollow conduit arranged through the base support to guide the fiber bundle to the brain of the animal through the drilled orifice and a first locking member arranged on the base support, to cooperate with a ferrule of the fiber bundle, the first locking member configured to lock the fiber bundle to the specified region of the brain of the animal. | 1. A system comprising: a fiber bundle probe having a fiber bundle; andan intracranial implant to position the fiber bundle of the fiber bundle probe to a specified region of a brain of an animal, the implant comprising: a base support configured to be fixed to a skull of the animal over an orifice drilled in the skull;a hollow conduit arranged through the base support to guide the fiber bundle to the brain of the animal through the drilled orifice, wherein the fiber bundle is configured to transport light and comprises a distal tip to be inserted in the brain of an animal through the intracranial implant; anda first locking member arranged on the base support, to cooperate with a ferrule of the fiber bundle probe, said ferrule arranged on a distal portion of the fiber bundle, the first locking member configured to lock the fiber bundle to the specified region of the brain of the animal, wherein the first locking member comprises a pin perpendicular to the base support,wherein the pin further comprises: a first portion arranged in the base support comprising a first threading cooperating with a second threading of the base support, the first portion configured to adjust the position of the pin in a direction perpendicular to the base support;a second portion around which a locking cylinder is concentrically arranged, wherein the locking cylinder is fixed in translation with regard to a longitudinal axis of the pin and free to rotate around the axis: anda collar between the first portion and the second portion, wherein the first locking member further comprises a spring concentrically arranged around the pin at one end of the locking cylinder, the spring being configured to push the pin in the second threading of the base support and the locking cylinder on the collar. 2. The system according to claim 1, wherein the first locking member is arranged on the base support remote from the hollow conduit. 3. The system according to claim 1, wherein a portion of the pin is integral to the base support. 4. A system comprising: a fiber bundle probe having a fiber bundle: andan Intracranial implant to position the fiber bundle of the fiber bundle probe to a specified region of a brain of an animal, the implant comprising: a base support configured to be fixed to a skull of the animal over an orifice drilled in the skull:a hollow conduit arranged through the base support to guide the fiber bundle to the brain of the animal through the drilled orifice, wherein the fiber bundle is configured to transport light and comprises a distal tip to be inserted in the brain of an animal through the intracranial implant; anda first locking member arranged on the base support, to cooperate with a ferrule of the fiber bundle probe, said ferrule arranged on a distal portion of the fiber bundle, the first locking member configured to lock the fiber bundle to the specified region of the brain of the animal,wherein the first locking member comprises a pin perpendicular to t... | Mauna Kea Technologies | A61B005/00 A61B001/00 G02B023/26 A61B090/11 A61B001/313
US10123783 | B2 | 2018-11-13 | Apparatus and methods for disinfection of a specimen container | 2015-03-03 | An apparatus includes a transfer adapter, a puncture member, a disinfection member, and a fluid reservoir. The transfer adapter has a proximal end portion and a distal end portion, and defines an inner volume configured to receive the puncture member. The transfer adapter is coupled to the disinfection member. The distal end portion of the transfer adapter includes a port fluidically coupled to the puncture member and configured to be placed in fluid communication with a bodily-fluid of a patient. The proximal end portion is configured to receive a portion of the fluid reservoir to allow the fluid reservoir to be moved within the inner volume between a first position, in which a surface of the fluid reservoir is placed in contact with the disinfection member, and a second position, in which the puncture member punctures the surface to place the puncture member in fluid communication with the fluid reservoir. | 1. An apparatus, comprising: a transfer adapter including a proximal end portion and a distal end portion and defining an inner volume therebetween, the distal end portion including a port configured to be fluidically coupled to a diversion device in fluid communication with a bodily-fluid of a patient and configured to divert a first volume of bodily-fluid containing contaminants, the transfer adapter configured to receive a second volume of bodily-fluid from the diversion device, the diversion device configured to prevent the second volume of bodily-fluid from flowing to the transfer adapter prior to diverting the first volume of bodily-fluid such that the second volume of bodily-fluid is substantially free of contaminants;a fluid reservoir including a contact surface and configured to be inserted though the proximal end portion of the transfer adapter such that at least a portion of the fluid reservoir is movably disposed within the inner volume from a first position to a second position;a disinfection member configured to couple to the transfer adapter and to establish contact with the contact surface of the fluid reservoir to disinfect the contact surface when the fluid reservoir is in the first position; anda puncture member disposed within the inner volume of the transfer adapter and fluidically coupled to the port, the puncture member configured to couple with the contact surface of the fluid reservoir to establish fluid communication with the fluid reservoir after the disinfection member disinfects the contact surface and after the fluid reservoir is moved from the first position toward the second position,whereby diverting the first volume of bodily-fluid and disinfecting the contact surface collectively reduce contamination that can result in false results in culture tests of the second volume of bodily-fluid. 2. The apparatus of claim 1, wherein at least a portion of the puncture member is disposed within a sheath, the sheath configured to be transitioned between a first configuration wherein the sheath substantially surrounds the puncture member and a second configuration wherein a portion of puncture member is disposed outside of the sheath. 3. The apparatus of claim 1, wherein the disinfection member is configured to at least partially isolate the puncture member prior to use. 4. The apparatus of claim 1, wherein the disinfection member is configured to be transitioned between a first configuration and a second configuration when the fluid reservoir is moved from the first position to the second position. 5. The apparatus of claim 1, wherein the disinfection member is at least one of a diaphragm or a porous substrate. 6. The apparatus of claim 1, wherein the transfer adapter includes a surface configured to substantially limit distal movement of the fluid reservoir when the fluid reservoir is moved from the first position to the second position. 7. The apparatus of claim 1, wherein the transfer adapter defines a plurality of ... | Magnolia Medical Technologies, Inc. | A61B010/00 A61B005/15 A61J001/20 A61J001/14
US10492699 | B2 | 2019-12-03 | Determination of ventricular pressure and related values | 2013-10-08 | A method and a device for determining a cardiac function parameter, the device including a sonic sensor for determining timing data of a closure of a mitral valve and an aortic valve, a pressure cuff and a sensing unit coupled to the pressure cuff for sensing. The sensing unit is configured to sense, for each cardiac cycle, blood breakthrough pressure data and corresponding time data from a closing of the mitral valve and data relating to a velocity of propagation of a pressure wave as it travels along at least a portion of the pressure cuff. The device also includes a processing unit for determining a value of at least one cardiac function parameter based on the data. | 1. A device for determining a cardiac function parameter, the device comprising: a sonic sensor configured to determine a closure of a mitral valve and an aortic valve;a pressure cuff configured to apply occluding pressure to an artery;a sensing unit coupled to the pressure cuff; anda processing unit configured to:(i) determine, for each cardiac cycle, a blood breakthrough pressure value and a corresponding time value from a closing of the mitral valve, wherein the determining is based on sensor measurements from the sonic sensor and the sensing unit, and wherein each cardiac cycle is one from a plurality of cardiac cycles during deflation of the pressure cuff,(ii) curve-fit, for at least some of the plurality of cardiac cycles, at least some of the blood breakthrough pressure values and the corresponding time values, and(iii) determine a value of at least one cardiac function parameter based on a maximum pressure rate in a left ventricle after an opening of the aortic valve computed using at least one derivative of the curve-fit,wherein the at least one cardiac function parameter comprises left ventricle end diastolic pressure (LVEDP). 2. The device of claim 1, wherein the at least one cardiac function parameter further comprises at least one of: isovolumetric contraction time, systemic vascular resistance, and central aortic pressure. 3. The device of claim 1, wherein the sonic sensor is a microphone. 4. The device of claim 1, wherein the sensing unit comprises a pressure sensor. 5. The device of claim 1, wherein the sensing unit comprises a Doppler sensor. 6. The device of claim 1, wherein the processing unit is further configured to iteratively calculate cardiac pressure and related values by calculating a slope of a tangent to a pressure waveform at a time point where the aortic valve opens. 7. The device of claim 1, wherein the curve-fit is with a polynomial function, wherein the processing unit is configured to calculate an integral of a second derivative of the polynomial function. 8. The device of claim 1, wherein the processing unit is further configured to calculate the LVEDP using the equation:EDP=pov-(12×max⁢⁢d⁢⁢Pd⁢⁢Tω)×(1-cos⁡(ω⁢⁢t))where:max dP/dT is a maximum isovolumetric pressure rate in the left ventricle; ω is an angular frequency; EDP is an end diastolic pressure value; pov is a pressure at opening of the aortic valve; and t is the time to opening of the aortic valve. 9. The device of claim 1, wherein the at least one cardiac function parameter further comprises systemic vascular resistance, and wherein the processing unit is configured to determine the systemic vascular resistance by comparing a portion of a theoretical isovolumetric pressure function with an empirical central aortic pressure function. 10. The device of claim 1, configured to export data to a monitoring unit. 11. A device for determining a cardiac function parameter, the device comprising: a sonic sensor configured to determine a closure of a mitra... | CORALERT LTD. | A61B005/02 A61B005/0225 A61B005/00 A61B007/00 A61B005/021 A61B005/026 A61B005/0215 A61B007/04 A61M005/172 A61B005/022
US09636063 | B2 | 2017-05-02 | System and method to detect alertness of machine operator | 2015-03-17 | A system and method relate to receiving, by a processing device, at least one stream of data captured by at least one sensor monitoring a human subject, wherein the at least one stream of data comprises sensor measurements, comparing the sensor measurements to at least one model of a mental state to estimate the mental state of the human subject, determining whether to trigger an alarm based on the estimated mental state, and in response to determining to trigger the alarm, generating an instruction to trigger the alarm. | 1. A method comprising: receiving, by a processing device, at least one stream of data captured by at least one sensor monitoring a human subject, wherein the at least one stream of data comprises sensor measurements;comparing the sensor measurements to at a threshold to determine whether the human subject is at least one of drowsy or intoxicated;determining whether to trigger an alarm based on the comparison; andin response to determining to trigger the alarm, generating an instruction to trigger the alarm. 2. The method of claim 1, wherein the at least one sensor comprises at least one of a brain wave monitor, a sleep monitor, a camera, a breath analyzer, a health monitor, an accelerometer, or an environmental monitor. 3. The method of claim 2, wherein the brain wave monitor comprises an electroencephalography (EEG) monitor, and wherein the EEG monitor is to measure voltage potentials on scalp of the human subject. 4. The method of claim 2, wherein the sleep monitor comprises an electromyography (EMG) monitor, and wherein the EMG monitor is to measure an electrical activity caused by eye blinks by the human subject. 5. The method of claim 2, wherein the accelerometer is to measure an acceleration of a head nod by the human subject. 6. The method of claim 2, wherein the health monitor comprises a heart rate monitor, and wherein the heart rate monitor is to measure a heart rate of the human subject. 7. The method of claim 1, wherein the human subject is a truck driver driving a truck. 8. The method of claim 1, further comprising: transmitting the instruction to trigger the alarm to an alarm receiver, wherein, in response to receiving the instruction, the alarm receiver is to generate the alarm. 9. The method of claim 8, wherein the alarm comprises at least one of a sound alarm, a flash light, or a vibration. 10. The method of claim 1, wherein the at least one model is built using machine learning. 11. A non-transitory machine-readable storage medium storing instructions which, when executed, cause a processing device to: receive, by the processing device, at least one stream of data captured by at least one sensor monitoring a human subject, wherein the at least one stream of data comprises sensor measurements;comparing the sensor measurements to at a threshold to determine whether the human subject is at least one of drowsy or intoxicated;determining whether to trigger an alarm based on the comparison; andin response to determining to trigger the alarm, generating an instruction to trigger the alarm. 12. A wearable device comprising: an electroencephalography (EEG) sensor to detect a brain wave data of a human subject;a heart rate sensor to detect a heart rate data of the human subject;an electromyography (EMG) sensor to detect an electrical activity data relating to eye blinks by the human subject;an accelerometer to detect an acceleration data of the human subject; anda warning device to generate an alarm in response to determining ... | - | A61B005/00 A61B005/18 A61B005/0476 A61B005/11 A61B005/0488 A61B005/0205 A61B005/16 A61B005/08 A61B005/024
US09891044 | B2 | 2018-02-13 | Method and device for determining deviation in pressure in a blood vessel | 2015-03-18 | Deviations of blood pressure due to stenosis caused by plaque pose a health risk. The deviation, often expressed in a fractional flow reserve, may be calculated on a per-location basis using deviations of the local cross-sectional area or local diameter from a reference value representing a healthy vessel. The reference value may be obtained by means of linear or higher order interpolation or linear regression techniques. Together with the flow velocity of a fluid through the vessel, a value of local deviation of a vessel geometry compared to a reference value allows for accurate, fast and efficient calculation of the fractional flow reserve for every location of the vessel for which geometry data is available. The reference value as well as actual data obtained by measurements may be represented or approximated by functions, allowing accurate and efficient calculation of data over a continuous region of the segment under scrutiny. | 1. Method of determining a pressure drop in a segment of a blood vessel, the method comprising: Receiving geometry data on a geometry of the segment, the segment having a proximal segment end and a distal segment end, the geometry data comprising:a first geometrical parameter indicative of a first area of a first cross-section of the blood vessel at the proximal segment end;a second geometrical parameter indicative of a second area of a second cross-section of the blood vessel at the distal segment end;a third geometrical parameter indicative of a third area of a third cross-section of the blood vessel at a first location in the segment between the proximal segment end and the distal segment end;Receiving data indicative of a fluid flow velocity of a fluid flow through the segment;Based on the first geometrical parameter, the second geometrical parameter, the third geometrical parameter and location data related to the first location, determining a reference geometrical parameter value at the first location;Based on the reference geometrical parameter value at the first location, the third geometrical parameter and the fluid flow velocity, determining a pressure deviation between a first fluid pressure at the proximal segment end and a second fluid pressure at the first location. 2. Method according to claim 1, further comprising, based on the third geometrical parameter and the reference geometrical parameter value at the first location, determining an geometrical parameter difference between an actual geometrical parameter at the first location based on the third geometrical parameter and the reference geometrical parameter value at the first location; wherein determining the pressure deviation between the first fluid pressure and the second fluid pressure is also based on the geometrical parameter difference. 3. Method according to claim 1, further comprising: Determining a reference geometrical parameter function representing reference geometrical parameter values as a function of a distance from a reference point in the segment; andDetermining a difference function representing geometrical parameter differences between the reference geometrical parameter function and received geometry data as a function of a distance from the reference point; andWherein determining the pressure deviation between the first fluid pressure and the second fluid pressure is based on the difference function. 4. Method according to claim 3, further comprising determining a derivative difference function as a derivative of the difference function and wherein determining the pressure deviation between the first fluid pressure and the second fluid pressure is based on the derivative difference function. 5. Method according to claim 1, wherein the pressure deviation is calculated as ratio of a first fluid pressure in the segment at the first location divided by a second fluid pressure in the segment at the proximal segment end. 6. Method according to claim 5, wher... | MEDIS ASSOCIATED B.V. | A61B005/05 G01B021/00 G01L007/00 G01F001/00 A61B005/02 A61B005/026 A61B005/021 A61B005/107 A61B005/00
US09895091 | B2 | 2018-02-20 | Reference electrodes having an extended lifetime for use in long term amperometric sensors | 2015-05-22 | The present application provides Ag/AgCl based reference electrodes having an extended lifetime that are suitable for use in long term amperometric sensors. Electrochemical sensors equipped with reference electrodes described herein demonstrate considerable stability and extended lifetime in a variety of conditions. | 1. An electrode assembly, comprising: a first conductive electrode comprising a layer of Ag/AgCl;a first layer of dielectric material having a width that is equal to the width of the layer of Ag/AgCl and a length that is at least equal to the length of the layer of Ag/AgCl disposed on top of the layer of Ag/AgCl; anda second conductive electrode in electrical communication with the first conductive electrode. 2. The electrode assembly of claim 1, wherein the second conductive electrode further comprises a sensing layer disposed thereon. 3. The electrode assembly of claim 2, wherein the sensing layer of the second conductive electrode comprises a glucose-responsive enzyme. 4. The electrode assembly of claim 2, wherein the sensing layer of the second conductive electrode comprises a redox mediator. 5. The electrode assembly of claim 4, wherein the redox mediator comprises a complex selected from the group consisting of a ruthenium-containing complex and an osmium-containing complex. 6. The electrode assembly of claim 4, wherein the redox mediator is non-leachable with respect to the second conductive electrode. 7. The electrode assembly of claim 4, wherein the redox mediator is immobilized on the second conductive electrode. 8. The electrode assembly of claim 1, wherein the electrode assembly further comprises a substrate and the second conductive electrode is positioned on top of the substrate. 9. The electrode assembly of claim 2, further comprising a flux limiting membrane disposed over the sensing layer on the second conductive electrode. 10. The electrode assembly of claim 1, further comprising a second dielectric layer disposed on at least a portion of the second conductive electrode. 11. The electrode assembly of claim 10, wherein the first conductive electrode is disposed on top of the second dielectric layer. 12. The electrode assembly of claim 11, further comprising a third conductive electrode disposed on top of the first dielectric layer and a third dielectric layer disposed on top of the third conductive electrode. | Abbott Diabetes Care Inc. | A61B005/1486 C12Q001/00 G01N027/30 A61B005/145 G01N027/327
US09125588 | B2 | 2015-09-08 | Micro-remote gastrointestinal physiological measurement device | 2008-01-22 | A physiological sensor-transmitter assembly for measuring a physiological property at an internal body location of a subject over time is described. An instrument for inserting the assembly in the subject and a method of monitoring a physiological property measured at the internal body location over time are also described. The assembly includes a sensor and a transmitter adapted to transmit information from the sensor in a non-wired fashion to a receiver. The assembly also includes an anchor adapted to attach to an externally accessible portion of a subject and a tether that connects the sensor and the anchor to maintain a position of the sensor within the gastrointestinal tract of the subject. | 1. An instrument for inserting and positioning a sensor-transmitter assembly in a body of a subject, the instrument comprising: an insertion section insertable through the nasal-gastric segment of the gastrointestinal tract of a subject;a deployment section disposed at a distal end portion of the insertion section, the deployment section having therein a lumen shaped receptacle retaining a sensor;an elongate push rod extending through and slidable in the insertion section to push the sensor out of the lumen shaped receptacle in the gastrointestinal tract of the subject; anda removable outer sleeve encircling the insertion section and containing a tether connected to the sensor between at least the insertion section and the removable outer sleeve. 2. The instrument of claim 1, further comprising at least one sensor disposed at the insertion section of the instrument for determining a location of the deployment section within the subject. 3. The instrument of claim 2, wherein the at least one sensor is a pressure sensor fixedly mounted in an exterior wall of the instrument. 4. The instrument of claim 1, further comprising a temporary retaining device disposed at the deployment section of the instrument adapted to maintain a position of the sensor after deployment as the insertion section of the instrument is withdrawn from the subject. 5. The instrument of claim 4, wherein the temporary retaining device comprises a body of expandable material adapted to expand and separate from the insertion section upon deployment within the subject; and wherein the expandable material is adapted to dissolve in the subject. 6. The instrument of claim 1, wherein: the removable outer sleeve comprises perforations to aid in removal. 7. The instrument of claim 1, wherein the tether is outside the insertion section. 8. The instrument of claim 1, wherein the deployment section comprises a slit configured to enable the tether, attached to the sensor in the receptacle, to extend from the receptacle to an outer surface of the insertion section. 9. The instrument of claim 1, wherein the insertion section comprises an opening into the deployment section. 10. The instrument of claim 1, wherein a diameter of the insertion section is between 1 and 5 mm. 11. The instrument of claim 1, wherein the tether extends along the length of the insertion section from a location at a first end adjacent the deployment section to a location adjacent an opposing end of the insertion section. 12. An instrument for inserting and positioning a sensor-transmitter assembly in a body of a subject, the instrument comprising: an insertion section insertable through the nasal-gastric segment of the gastrointestinal tract of a subject;a deployment section disposed at a distal end portion of the insertion section, the deployment section having therein a lumen shaped receptacle retaining a sensor;an elongate push rod extending through and slidable in the insertion section to push the sensor ou... | Sierra Scientific Instruments, Inc. | A61B019/00 A61B005/07 A61B001/00 A61B001/233 A61B001/273 A61B005/053 A61B005/145 A61B005/00 A61B001/04
US09119958 | B2 | 2015-09-01 | Method and apparatus for determining relative positioning between neurostimulation leads | 2013-01-20 | A method and medical system for operating two leads disposed adjacent tissue of a patient are provided. A first one of a pair of electrodes respectively carried by the two leads is activated to generate an electrical field within the tissue. An electrical parameter in response to the generated electrical field is measured at a second one of the pair of electrodes. A reference electrical parameter is measured in response to the generated electrical field at a reference electrode carried by the same one of the two leads that carries the first electrode. A reference distance between the first electrode and the reference electrode is known prior to the generation of the electrical field. The ratio between the measured electrical parameter and the measured reference electrical parameter is computed, and the distance between the pair of electrodes is computed as a function of the computed ratio and the reference distance. | 1. A medical system for use with first and second leads configured for being placed adjacent tissue of a patient, the medical system comprising: a controller configured for activating a first electrode carried by the first lead to generate an electrical field within the tissue;monitoring circuitry configured for measuring an electrical parameter in response to the generated electrical field at a second electrode carried by the second lead, andmeasuring a reference electrical parameter in response to the generated electrical field at a reference electrode carried by the first lead, wherein a reference distance between the first electrode and the reference electrode is known prior to generation of the electrical field; andat least one processor configured for computing a ratio between the measured electrical parameter and the measured reference electrical parameter, and computing a distance between the first and second electrodes as a function of the computed ratio and the reference distance. 2. The medical system of claim 1, wherein the measured electrical parameter is a measured field potential of the generated electrical field. 3. The medical system of claim 1, wherein the measured electrical parameter is a measured impedance. 4. The medical system of claim 1, wherein the at least one processor is configured for computing ratio by dividing the measured electrical parameter by the measured reference electrical parameter. 5. The medical system of claim 1, wherein the at least one processor is configured for determining the relative positioning between the two leads at least partially based on the computed distance. 6. The medical system of claim 5, wherein the relative positioning is the distance between the two leads. 7. The medical system of claim 5, wherein the relative positioning is the angle between the two leads. 8. The medical system of claim 5, wherein the controller is configured for activating a third electrode carried by the first lead to generate another electrical field within the tissue, the monitoring circuitry is configured for repeating the electrical parameter, and measuring the reference electrical parameter with respect to a fourth electrode carried by the second lead and another reference electrode carried by the first lead, and the at least one processor is configured for performing the ratio computing and distance computing to determine another distance between the third and fourth electrodes. 9. The medical system of claim 8, wherein the at least one processor is configured for plotting the first and second distances, fitting a straight line or a curve to the first and second plotted distances, and determining the relative positioning between the two leads based on the fitted straight line or curve. 10. The medical system of claim 1 for use with a third lead configured for being placed adjacent tissue of a patient, wherein the first, second, and third leads are configured to be arranged as a middle lead and two le... | Boston Scientific Neuromodulation Corporation | A61N001/05 A61B005/06 A61N001/36 A61N001/378
US09144404 | B2 | 2015-09-29 | Managing body composition | 2012-04-20 | Among other things, at least two different independent providers of body composition management services are enabled to have online access through respective graphical user interfaces to body composition information and plans that are associated with respective clients of the providers and that are stored on the server. The graphical user interfaces are different for different independent providers. At least some of the information and plans associated with the clients of the different independent providers are stored in a common format in a common database maintained by the server. | 1. A computer-based method comprising: determining a value of maximum fat mass that represents an amount of fat mass that an individual should not exceed for good health, the value of maximum fat mass being determined as a function of height and gender based on a body of statistical data across a population,determining a value of minimum lean mass that represents an amount of lean mass that the individual should not fall below for good health, the value of minimum lean mass being determined as a function of height and gender based on a body of statistical data across a population,determining quality of the lean mass of the individual,enabling the individual or a trainer or health practitioner or dietitian of the individual to manage body composition of the individual based on the determined values of the maximum fat mass and the minimum lean mass, and the quality of the lean mass. 2. The method of claim 1 in which the enabling includes displaying information associated with the determined maximum fat mass and minimum lean mass and measured fat mass and lean mass of the individual to the individual or trainer or health practitioner or dietitian. 3. The method of claim 1 also including determining a lean mass ratio and a fat mass ratio from respectively the minimum lean mass value and a measured lean mass, and the maximum fat mass value and a measured fat mass, andproviding the lean mass ratio and the fat mass ratio to the individual or the trainer or health practitioner or dietitian for use in connection with management of body composition of the individual. 4. The method of claim 1 wherein enabling the individual or the trainer or health practitioner or dietitian to manage body composition of the individual comprises determining quality of the lean mass of the individual. 5. The method of claim 4 wherein the quality comprises strength or stamina. 6. The method of claim 4 wherein determining the quality of the lean mass comprises electromyography measurements. 7. The method of claim 4 wherein determining the quality of the lean mass comprises computing a lean mass ratio. 8. The method of claim 1 further comprising determining a quality of the minimum lean mass that an individual should have. 9. The method of claim 8, wherein the quality comprises strength or stamina. 10. A computer-based method comprising: receiving demographic, health status, and lean mass, fat mass, and other physical data about a population of individuals,performing statistical analysis of the received data to establish demographic lean mass and fat mass values across the population, andmaking the values that have been established by performing the statistical analysis across the population available to individuals and parties who provide services to individuals in connection with managing body composition, without disclosing the identities or any private information of any of the individuals in the population about whom the data was received. 11. The method of claim ... |  | G06F015/16 A61B005/0488 A61B005/00 G06Q010/10 G06Q050/22
US20150265176 | A1 | 2015-09-24 | Neurophysiological Dry Sensor | 2015-06-05 | Preferably, an embodiment of a sensor assembly includes at least a sensor probe providing a plurality of conductive spires, a compressible electrically conductive member in electrical communication with the sensor probe, a signal processing circuit in electrical communication with the compressible electrically conductive member, a housing confining the compressible electrically conductive member and sensor probe, a sensor probe support member supporting the sensor probe and cooperating with the housing to confine the compressible electrically conductive member, and a film of neurodiagnostic electrode paste applied to said spires, the film to the spires promotes improved conductivity of the subjects brain wave signals to a brainwave processing system. Continued use by the subject of the sensor assembly improves the conductivity of the subjects brain wave signals as the film coated spires adjust to the chemistry present on the subjects cranium. | 1. A sensor assembly comprising: a sensor probe providing a plurality of conductive spires;a compressible electrically conductive member in electrical communication with the sensor probe;a signal processing circuit in electrical communication with the compressible electrically conductive member;a housing confining said compressible electrically conductive member and sensor probe;a sensor probe support member supporting the sensor probe and cooperating with the housing to confine the compressible electrically conductive member; anda film of neurodiagnostic electrode paste applied to said spires, the film of neurodiagnostic electrode paste applied to said spires promotes improved conductivity of the subjects brain wave signals to a brainwave processing system, and continues to improve the conductivity of the subjects brain wave signals as the film coated spires adjust to the chemistry present on the subjects cranium through a plurality of subsequent uses of the sensor assembly by the subject. 2. The sensor assembly of claim 1, in which the housing provides a retention boss, which serves to center the compressible electrically conductive member. 3. The sensor assembly of claim 1, in which the sensor probe further comprises a compressible electrically conductive member confinement feature, which interacts with the compressible electrically conductive member, the compressible electrically conductive member confinement feature maintains stability and alignment of the compressible electrically conductive member within the housing. 4. The sensor assembly of claim 1, said housing further comprising a communication aperture, the communication aperture providing access for a signal conductor in electrical communication with each the compressible electrically conductive member and the brainwave processing system. 5. The sensor assembly of claim 1, further comprising a cover cooperating with the sensor probe support member, the cover maintaining an integrity of the spires supporting the film of neurodiagnostic electrode paste applied to said spires. 6. The sensor assembly of claim 2, in which the sensor probe further comprises a compressible electrically conductive member confinement feature, which interacts with the compressible electrically conductive member, the compressible electrically conductive member confinement feature maintains stability and alignment of the compressible electrically conductive member within the housing. 7. The sensor assembly of claim 6, said housing further comprising a communication aperture, the communication aperture providing access for a signal conductor in electrical communication with each the compressible electrically conductive member and the brainwave processing system. 8. The sensor assembly of claim 7, further comprising a cover cooperating with the sensor probe support member, the cover maintaining an integrity of the spires supporting the film of neurodiagnostic electrode paste applied to said spires. 9. The ... | NEUROTOPIA, INC. | A61B005/0478 A61B005/04
US09131858 | B2 | 2015-09-15 | Sensor over-mold shape | 2012-01-31 | An implantable sensor module includes a housing having an inner shell and an outer layer formed to extend over and enclose the inner shell to form an outer wall of the housing, the inner shell having a thickness extending between an inner wall of the inner shell and an outer wall of the inner shell, the outer layer having an inner side engaged against the outer wall of the inner shell and having a thickness extending between the inner side and the outer wall of the housing, wherein the inner shell and the outer layer form a substantially flat portion. A flexible diaphragm is formed within the inner shell and extends between a first edge and a second edge, and a shoulder extends adjacent to the first edge to extend the outer layer laterally away from a central medial line extending between the first and second edges of the diaphragm. | 1. An implantable medical device, comprising: a housing having an outer wall and comprising an inner shell and an outer layer formed to extend over and enclose the inner shell to form the outer wall, the inner shell having a thickness extending between an inner wall of the inner shell and an outer wall of the inner shell, the outer layer having an inner side engaged against the outer wall of the inner shell and having a thickness extending between the inner side and the outer wall of the housing, wherein the inner shell and the outer layer form a flat portion;a flexible diaphragm formed within the inner shell along the substantially flat portion and extending between a first edge and a second edge; anda shoulder extending adjacent to the first edge that extends the outer layer laterally away from a central medial line extending between the first and second edges of the diaphragm. 2. The device of claim 1, wherein the thickness of the outer layer along the shoulder is greater than the thickness of the outer layer along a portion of the outer wall of the housing opposite the flat portion. 3. The device of claim 2, wherein the thickness of the inner shell along the shoulder is approximately equal to the thickness of the inner shell along the portion of the outer wall of the housing opposite the flat portion. 4. The device of claim 1, wherein the thickness of the inner shell along the shoulder is greater than the thickness of the inner shell along a portion of the outer wall of the housing opposite the flat portion. 5. The device of claim 4, wherein the thickness of the outer layer along the shoulder is approximately equal to the thickness of the outer layer along the portion of the outer wall of the housing opposite the flat portion. 6. The device of claim 1, wherein the thickness of the outer layer along the shoulder is greater than the thickness of the outer layer along a portion of the outer wall of the housing opposite the flat portion, and the thickness of the inner shell along the shoulder is greater than the thickness of the inner shell along the portion of the outer wall of the housing opposite the flat portion. 7. The device of claim 6, wherein the thickness of the outer layer along the shoulder is equal to the thickness of the inner shell along the shoulder. 8. The device of claim 1, wherein the shoulder is formed by one or both of the inner shell and the outer layer to have a thickness to reduce contact pressure along the first edge and the second edge of the diaphragm to less than a predetermined percentage of a maximum contact pressure along the central median line. 9. The device of claim 8, further comprising a shoulder extending adjacent to the second edge of the diaphragm that extends the outer layer laterally away from the central medial line extending between the first and second edges of the diaphragm. 10. The device of claim 1, further comprising a signal transducer configured to produce a signal responsive to movement o... | Medtronic, Inc. | G01L007/08 A61B005/02 A61N001/00 A61B005/0215 G01L019/14
US09126006 | B2 | 2015-09-08 | Subdural drainage catheter with self contained mechanism for restoration of flow following catheter obstruction | 2013-03-21 | A subdural drainage system includes (a) a subdural drainage device having an opening formed therethrough, said subdural drainage device having an upper portion, a body portion, and a lower portion; (b) a housing having an upper portion and lower portion, with said housing connected to said subdural drainage device; said housing movable between (i) a first configuration and (ii) a second configuration; and (c) a stylet positioned inside said housing, said stylet having an upper portion and a lower portion and configured such that said stylet is moved between (i) a withdrawn position with said stylet withdrawn from a portion of said subdural evacuation port device, and (ii) an extended position with said stylet extending through said subdural drainage device such that blockages are disrupted in the subdural drainage device when said housing is moved between said first and second housing configurations; and (d) an external drain opening formed on either said subdural drainage device or said housing. | 1. A subdural drug delivery system, comprising: (a) a subdural drug delivery device having an opening formed therethrough, said subdural drug delivery device having an upper portion, a body portion, and a lower portion;(b) a housing having an upper portion and lower portion, with said housing connected to said subdural drug delivery device; said housing movable between (i) a first configuration and (ii) a second configuration; and(c) a stylet positioned inside said housing, said stylet having an upper portion and a lower portion and configured such that said stylet is moved between (i) a withdrawn position with said stylet withdrawn from a portion of said subdural drug delivery device, and (ii) an extended position with said stylet extending through said subdural drug delivery device such that blockages are disrupted in the subdural drug delivery device when said housing is moved between said first and second housing configurations. 2. The system of claim 1, wherein said subdural drug delivery device comprises a subdural catheter in the housing, the subdural catheter having a proximal end and a distal end, with said subdural catheter having a drain lumen formed therein; and with said distal end deformable and having subdural drain openings formed therein, said drain openings in fluid communication with said drain lumen; wherein said stylet extends through said subdural catheter such that said stylet lower portion engages and deforms said catheter distal end to disrupt blockages therein when said housing is moved between said first and second housing configurations. 3. The system of claim 2, wherein said housing further comprises a catheter support connected to said housing lower portion and having a catheter opening formed therethrough, said catheter support having an upper portion, a body portion, and a lower portion, said catheter support receiving said subdural catheter in the catheter opening and being configured for placement in a skull of a subject. 4. The system of claim 3, wherein: said subdural catheter and said housing are connected to one another;said housing lower portion and said catheter support upper portion have cooperating releasable locking portions formed thereon; andsaid subdural catheter is slidably received in said catheter opening. 5. The system of claim 3, wherein said housing comprises a rigid telescoping housing. 6. The system of claim 3, wherein said housing comprises a flexible and/or accordion pleated polymeric tube. 7. The system of claim 3, wherein said housing comprises a biasing member positioned to bias said enclosed housing in one of said first or second configurations. 8. The system of claim 3, further comprising a stylet lock operably associated with either said housing or said catheter support for locking said housing in said extended position. 9. The system of claim 8, wherein said stylet lock comprises a channel and guide, a rotatable internal orifice or an external clamp. 10. The system of claim 1... | Wake Forest University Health Sciences | A61M027/00 A61B005/00 A61M025/01 A61M025/04
US09125974 | B2 | 2015-09-08 | Device for passively removing a target component from blood or lymph of a vertebrate subject | 2012-10-22 | Devices, systems, and methods are described herein for controlling or modulating the levels of one or more target components in the blood and/or lymph of a vertebrate subject. Devices and systems are provided that include a body defining at least one lumen configured for fluid flow; at least one controllable flow barrier to fluid flow into the at least one lumen; at least one first reservoir disposed within the body and configured to include one or more bifunctional tags, wherein the one or more bifunctional tags are configured to selectively bind to one or more target components in one or more of blood fluid or lymph fluid of a vertebrate subject; at least one treatment region disposed within the at least one lumen; and at least one second reservoir disposed in the at least one treatment region and configured to include one or more reactive components, wherein the one or more reactive components are configured to sequester the one or more bifunctional tags when bound to the one or more target components. | 1. A method for treating a neoplastic disease or neoplastic condition in a vertebrate subject comprising: providing an implantable device including a body defining at least one lumen configured for fluid flow; at least one controllable flow barrier to fluid flow into the at least one lumen; at least one first reservoir disposed within the body and configured to include one or more bifunctional tags, wherein the one or more bifunctional tags are configured to selectively bind to one or more target components in one or more of blood fluid or lymph fluid of a vertebrate subject; at least one treatment region disposed within the at least one lumen; and at least one second reservoir disposed in the at least one treatment region and configured to include one or more reactive components, wherein the one or more reactive components are configured to sequester the one or more bifunctional tags when bound to the one or more target components; further including providing one or more sensor configured to measure a physiological condition proximate to the device; wherein the one or more sensor is configured to target the device to a site having an elevated level of the one or more target components. 2. The method of claim 1, wherein the one or more reactive components has an increased affinity for the one or more bifunctional tags bound to the one or more target components compared to an affinity for the one or more bifunctional tags unbound to the one or more reactive components. 3. The method of claim 1, wherein the one or more reactive components is configured to modulate a physiological effect of the one or more target components. 4. The method of claim 1, wherein the one or more bifunctional tags are configured to enter a circulatory system of the mammalian subject at a site different from a site of the one or more reactive components. 5. The method of claim 1, wherein the one or more bifunctional tags includes one or more of a recognition element, recognition molecule, antibody, integrin, selectin, lectin, mimetic polymer, affibody, a label, or virus-like particle. 6. The method of claim 5, wherein the label includes one or more of a QDOT, a nanoparticle, a fluorescent molecule, a magnetic particle, a contrast agent, or a radioisotope. 7. The method of claim 5, wherein the one or more bifunctional tags includes one or more bifunctional antibodies. 8. The method of claim 7, wherein the one or more bifunctional antibodies binds to one or more of the target component and the reactive component. 9. The method of claim 1, wherein the one or more second reservoirs include a source for providing the one reactive components, the source including at least one reservoir and at least one producer. 10. The method of claim 1, wherein the one or more target components include one or more of circulating target cells or circulating target emboli. 11. The method of claim 10, wherein the one or more target components include cancer cells, pre-cancer cells, auto... | The Invention Science Fund I, LLC | A61M037/00 A61M001/00 A61F002/82 A61M001/36 A61B005/145 A61M005/00 A61B018/18 A61M005/142 A61N005/02 A61N005/06 A61N007/00
US09119916 | B2 | 2015-09-01 | Device for detecting moisture for use with a device for monitoring an access to a patient, in particular for monitoring the vascular access in an extracorporeal blood treatment | 2011-03-23 | A device for detecting moisture for use with a device for monitoring an access to a patient for an extracorporeal blood treatment apparatus is described. The device for detecting moisture is constituted as a two-dimensionally extending fabric to be placed on the patient's skin, having an electrically conductive structure as a moisture sensor and constituted by non-conductive and conductive warp and weft threads configured to produce in the woven fabric a defined electrically conductive structure through spatial separation of the warp and weft threads. By the use of conductive warp and weft threads, an electrically conductive structure can be constituted having sections running in different directions, thereby creating a moisture sensor exhibiting a particularly high degree of sensitivity. The electrically conductive structure is preferably terminated with a terminating resistor, preferably not a component part but rather part of a connection part of the device, so that production is simplified. | 1. A device for detecting moisture for use with a device for monitoring an access to a patient for an apparatus with which at least one of a fluid is fed to the patient or is carried away from the patient via a hose line, the device for detecting moisture comprising: a textile two-dimensionally extending fabric configured to be placed onto a patient's skin, said textile two-dimensionally extending fabric comprising non-conductive warp threads, non-conductive weft threads, conductive warp threads and conductive weft threads interwoven at least partially in a same layer of the fabric disposed such that an electrically conductive structure as a moisture sensor is formed,wherein the electrically conductive structure comprises at least one of: a first strip conductor and a second strip conductor, ends of the first and second strip conductors being formed as terminal contacts, and the first strip conductor and the second strip conductor being disposed lying beside one another in a plurality of sections;a strip conductor formed as a closed conductor loop, ends of the strip conductor being formed as terminal contacts, and the strip conductor comprising a plurality of sections disposed lying beside one another; ora plurality of electrically conductive sections running in a first direction and a plurality of electrically conductive sections running in a second direction, the first and second directions being at right angles to one another. 2. The device according to claim 1, wherein the textile two-dimensionally extending fabric is formed at least partially as a woven fabric with a plurality of layers. 3. The device according to claim 2, wherein the electrically conductive and electrically non-conductive warp and weft threads are disposed in the multi-layer woven fabric such that: a layer configured to be placed on the patient's skin, which is non-conductive, a layer in which electrically conductive sections of a strip conductor run in a first direction, and a layer in which electrically conductive sections of the strip conductor run in a second direction, are formed. 4. The device according to claim 3, wherein the electrically conductive and electrically non-conductive warp and weft threads are disposed in the multi-layer woven fabric such that an intermediate layer, which is not electrically conductive, is situated between the layer in which the sections of the strip conductor run in the first direction and the layer in which the sections of the strip conductor run in the second direction. 5. The device according to claim 3, wherein, in order to create electrical contact points, electrically conductive warp threads partially change position in the multi-layer woven fabric, such that electrically conductive warp and weft threads come into contact at points of intersection. 6. The device according to claim 1, wherein the sections of the strip conductors are formed by one of a plurality of electrically conductive warp threads and a plurality of electri... | Fresenius Medical Care Deutschland GmbH | A61L015/56 A61M005/168 A61M001/36 A61B005/00
US09147243 | B2 | 2015-09-29 | Method and apparatus for mapping image information of target object onto interface of the target object in magnetic resonance imaging | 2013-07-31 | A method and an apparatus map image information of a target object onto an interface of the target object in magnetic resonance imaging (MRI). The method includes obtaining the image information of the target object in a predetermined direction from the outside of the target object to the inside of the target object, analyzing the obtained image information, extracting one piece of the obtained image information based on the analysis result, and allotting the extracted image information onto the interface of the target object. | 1. A method of mapping image information of a target object onto an interface of the target object in magnetic resonance imaging (MRI), the method comprising: obtaining the image information of the target object in a path connected between a predetermined point on an external interface of the target object and a point on an internal interface of the target object corresponding to the predetermined point on the external interface of the target object;analyzing the obtained image information;extracting one piece of the obtained image information based on the analysis result;allotting the extracted image information onto the interface of the target object to adjust the interface in an MRI image of the target object; andgenerating and displaying the MRI image of the target object with the adjusted interface,wherein obtaining the image information of the target object comprises,obtaining distance information of tissues included in the target object;detecting a first position on the path adjacent to the external interface and corresponding to a maximum value of the image information and a second position on the path adjacent to the external interface and corresponding to a minimum value of the distance information; andobtaining a predetermined position range between the first position and the second position. 2. The method as claimed in claim 1, wherein the image information of the target object comprises mean diffusivity (MD) information obtained from diffusion tensor imaging (DTI) of the target object. 3. The method as claimed in claim 1, wherein the distance information represents a distance from a reference point on at least one tissue included in the target object to another tissue. 4. The method as claimed in claim 1, wherein analyzing the obtained image information comprises: obtaining differential values for the obtained image information;detecting a third position on the path corresponding to a maximum differential value among the obtained differential values; andresetting the third position as the external interface of the target object; andwherein the third position is included in the predetermined position range. 5. The method as claimed in claim 3, wherein extracting one piece of the obtained image information based on the analysis result comprises extracting image information corresponding to a fourth position separated from the third position by a predetermined distance in the predetermined position range. 6. The method as claimed in claim 5, wherein allotting the extracted image information onto the interface of the target object comprises: generating an intermediate interface of the target object to correspond to the fourth position; andallotting the extracted image information onto the intermediate interface; andwherein the intermediate interface is positioned between the reset external interface and the internal interface. 7. An apparatus for mapping image information of a target object onto an interface of the target object in... | Samsung Electronics Co., Ltd. Industry-University Cooperation Foundation Hanyang University | G06K009/00 A61B005/05 G06T007/00
US09144389 | B2 | 2015-09-29 | System for vehicle security, personalization and cardiac activity monitoring of a driver | 2010-08-31 | The present invention provides a system for vehicle security, personalization, and cardiac activity monitoring of a driver wherein electrocardiography of a driver is monitored and registered which is used for identification of a person entering in the vehicle and personalization of vehicle based on user preferences thereby act as intruder detection towards vehicle security. In addition to registration the present invention also monitors cardiac activity of driver in a continuous and real time fashion without any intrusion to driver with the facility of generation of alert and making emergency call. | 1. A system for identification, personalization, and monitoring cardiac activity of a driver in a vehicle, based on ECG data, the system comprising: ECG trace probing means for acquiring in real-time one or more electric signals generated by cardiac muscles of the driver, wherein the one or more electric signals are filtered to eliminate noise, and wherein the one or more electrical signals are representative of raw ECG data of the driver;means for extracting ECG features from the raw ECG data and converting each ECG feature into a binary code sequence using a binary sequence code book generation algorithm in a binary code book, wherein the binary code sequence of each ECG feature comprises a minimum value and a maximum value, indicating a variance in the ECG feature of the driver;a memory storage comprising a plurality of binary code books wherein each binary code book is designated to store the binary code sequences for the extracted ECG features of an identified driver as a profile of the identified driver;means for identifying the driver by matching real time extracted ECG features from real time raw ECG data converted to a real time binary code sequence with one of the profiles in the memory storage, wherein the real time binary code sequence of the real time extracted ECG features are matched with the binary code sequence of the raw ECG using a nearest neighbor classifier algorithm; andmeans for storing preferences of the driver for personalization in the vehicle, wherein the preferences are triggered in the vehicle after the binary code sequence and the enrolled binary code book sequence are matched. 2. The system of claim 1, wherein the ECG trace probing means are enabled to measure Lead ECG signal. 3. The system of claim 1, further comprising means for displaying the cardiac activity of the driver, wherein the cardiac activity is determined from the ECG data. 4. The system of claim 3, wherein the display means is mounted on either the center or top of the steering wheel. 5. The system of claim 1, wherein the system further comprises means to alert the driver in case the driver is detected with abnormal cardiac activity. 6. The system as claimed in claim 5, further comprising means for making automatic emergency call in case the alert is generated. 7. The system of claim 6, wherein the alert is signaled to a subject, person, and an external contact point for assistance as an emergency call. 8. The system of claim 1, wherein the means for identifying the driver is mounted on at least one of a steering wheel, a driver seat, or a gear. 9. The system of claim 1, wherein cardiac activities of the driver are monitored in the form of an electrocardiogram waveform and a heart rate. 10. The system of claim 1, wherein the system further comprises a probing means to determine skin temperature, respiration, stress, and blood pressure of the driver. 11. The system of claim 1, wherein the personalization comprises a plurality of user preferen... | TATA CONSULTANCY SERVICES LIMITED | A61B005/00 A61B005/0408 G07C009/00 B60W040/08
US09119583 | B2 | 2015-09-01 | Method for modulation of neuronal activity in the brain by means of sensory stimulation and detection of brain activity | 2013-08-20 | The invention relates to a method for controlled modulation of physiological and pathological neuronal rhythmic activity in the brain by means of sensory stimulation, which is capable of diagnostically ascertaining functional disorders in the brain and of alleviating or eliminating the symptoms of a functional disruption. According to the invention, the method comprises generating a plurality of pulses at a plurality of excitation frequencies, respectively, to stimulate neuronal rhythmic activity in a patient's brain; measuring the neuronal rhythmic activity in response to the pulses; determining an excitation frequency in which the measured neuronal rhythmic activity has a maximum amplitude of pathological rhythm; generating an entraining periodic pulse sequence operating at the excitation frequency; and generating a desynchronization pulse following the entraining periodic pulse sequence to desynchronize the neuronal rhythmic activity, where the pulse are either visual or acoustic or tactile. | 1. A method for desynchronizing pathologically rhythmic brain activity, the method comprising: generating a periodic succession of a plurality of pulses to stimulate neuronal rhythmic activity in a patient's brain, wherein a frequency at which the plurality of pulses are generated in the periodic succession is increased from a first limit to a second limit during the periodic succession;measuring the neuronal rhythmic activity in response to the periodic succession of the plurality of pulses;determining at least one frequency in which a maximum excitation of the neuronal rhythmic activity is measured in response to the periodic succession of the plurality of pulses;generating an entraining periodic pulse sequence operating at the at least one frequency to entrain the phase dynamic of the neuronal rhythmic activity; andgenerating a desynchronization pulse following the entraining periodic pulse sequence to desynchronize the neuronal rhythmic activity,wherein the plurality of pulses, the entraining pulse sequence and the desynchronization pulse are either visual or acoustic or tactile. 2. The method according to claim 1, further comprising generating the periodic succession of the plurality of pulses at a frequency range of 1 and 100 Hz. 3. The method according to claim 1, further comprising: determining the vulnerable phase of the neuronal rhythmic activity; andgenerating the desynchronization pulse during the vulnerable phase of the neuronal rhythmic activity. 4. The method according to claim 1, further comprising repeating the steps of generating the entraining periodic pulse sequence and generating the desynchronization pulse after a predetermined time interval. 5. The method according to claim 4, further comprising varying the length of the time interval between the entraining periodic pulse sequence and the desynchronization pulse while monitoring the neuronal rhythmic activity to determine an optimal time interval at which the strongest desynchronization of pathologically rhythmic brain waves of the patient is effected. 6. The method according to claim 4, further comprising: varying the intensity of each of the repeated desynchronization pulses; anddetermining an intensity at which the strongest desynchronization of pathologically rhythmic brain waves is effected. 7. The method according to claim 1, further comprising: generating a continuous sequence of sensory stimulation after the desynchronization pulse; andrepeating the steps of generating the entraining periodic pulse sequence and generating the desynchronization pulse after the continuous sequence of sensory stimulation. 8. The method according to claim 7, further comprising varying the length of the time interval between the entraining periodic pulse sequence and the desynchronization pulse while monitoring the neuronal rhythmic activity to determine an optimal time interval at which the strongest desynchronization of pathologically rhythmic brain waves of the patient is effec... | FORSCHUNGZENTRUM JULICH GMBH | A61N001/00 A61B005/00 A61B005/0482 A61B005/0484 A61M021/00
US09131483 | B2 | 2015-09-08 | Method and apparatus for transreceiving data in medical body area network | 2011-12-20 | The present invention relates to a method for a terminal transreceiving data with a base station in a medical body area network (MBAN) comprising the following steps: receiving from the base station information on an available channel list, which shows at least one available channel from a second frequency band, through a first frequency band; channel switching from one channel from the first frequency band to one of the available channels from the second frequency band based on the information on the available channel list; and transreceiving data with the base station through the available channel to which the channel is switched. | 1. A method of transmitting and receiving data by a terminal with a base station in a medical body area network (MBAN), the method comprising: receiving available channel list information from the base station via a channel of a first frequency band, the available channel list information indicating at least one available channel of a second frequency band;performing channel switching from the channel of the first frequency band to one of the at least one available channel of the second frequency band, based on the available channel list information; andcommunicating data with the base station via the channel-switched available channel,wherein receiving the available channel list information includes:receiving a beacon frame from the base station via the channel of the first frequency band,transmitting to the base station an electronic key request message for requesting available channel information of the second frequency band, andreceiving from the base station an electronic key response message in response to the electronic key request message,wherein the available channel list information is contained in the electronic key response message, andwherein the electronic key response message comprises personal area network identifier (PAN ID) information representing a wireless personal area network (WPAN) using a specific channel of the second frequency band, and transmit power limit information representing maximum transmission power in the specific channel of the second frequency band. 2. The method according to claim 1, wherein the communicating of the data comprises setting association with the base station, wherein the setting of the association comprises transmitting an association request message to the base station, and receiving an association response message corresponding to the association request message from the base station. 3. The method according to claim 1, wherein the available channel list information is received via the beacon frame. 4. The method according to claim 1, further comprising setting association with the base station in the first frequency band, wherein the setting of the association comprises transmitting an association request message to the base station via the channel of the first frequency band; andreceiving an association response message corresponding to the association request message from the base station via the channel of the first frequency band. 5. The method according to claim 1, wherein the available channel list information comprises information regarding a bitmap, a center frequency and bandwidth of each available channel, or a start frequency and end frequency of each available channel. 6. The method according to claim 1, wherein the available channel list information is included in a MAC payload of the beacon frame. 7. The method according to claim 1, further comprising receiving from the base station valid time duration information representing available time of an available channel of th... | LG Electronics Inc. | G06F011/00 H04L001/00 H04L012/26 H04W072/04 H04W036/00 A61B005/00 H04W048/14 H04W036/06
US09123148 | B2 | 2015-09-01 | Method for generating a solid model of a heart and associated C-arm X-ray equipment | 2013-08-27 | A method for generating a solid model of a heart in a predetermined phase of its periodic pumping movement is proposed. During a single C-arm rotation of a C-arm X-ray unit an electrocardiogram signal with consecutive RR intervals is observed by an EKG trigger. In each RR interval a digital X-ray image is generated by EKG triggering of the C-arm X-ray unit as soon as a time difference between the current phase and the predetermined phase is less than a predetermined value. For each of the X-ray images in addition a parameter influencing the geometry of the C-arm X-ray unit is ascertained. The solid model is generated from several of the X-ray images. At least one X-ray image is selected from each RR interval and for each of the selected X-ray images a projection data set for the calculation of the solid model is ascertained by the ascertained parameter. | 1. A method for generating a solid model of a heart in a predetermined phase of a periodic pumping movement of the heart, comprising: observing an electrocardiogram signal which exhibits consecutive RR intervals by an EKG trigger during a single C-arm rotation of a C-arm X-ray unit;generating digital X-ray images in each of the RR intervals by the C-arm X-ray unit with the EKG trigger as soon as a time difference between a current phase and a predetermined phase is less than a predetermined value;determining a parameter influencing a geometry of the C-arm X-ray unit for each of the X-ray images; andgenerating the solid model from the X-ray images,wherein at least one X-ray image is selected from the each of the RR intervals,wherein a projection data set is determined for the selected X-ray image for generating the solid model by the parameter, andwherein a projection matrix is provided for the selected X-ray image, wherein a provisional solid model is calculated based on the projection matrices by backprojection, wherein a shape of an object mapped in the provisional solid model is compared with a target shape of the object, wherein the projection matrix is altered iteratively and the provisional solid model is recalculated until the shape matches the target shape or at least a difference between the shape and the target shape is smaller than a predetermined value, and wherein the altered projection matrix is used as the projection data set. 2. The method as claimed in claim 1, wherein the parameter is selected from the group consisting: a rotational orientation of the C-arm X-ray unit, a rotational speed of the C-arm X-ray unit, a position of an X-ray focus of the C-arm X-ray unit, and a shape of the C-arm X-ray unit. 3. The method as claimed in claim 1, wherein a control signal for a pacer is generated which is designed to generate an enforced heart rate of 130 bpm or less than 130 bpm during the C-arm rotation. 4. The method as claimed in claim 3, wherein a spontaneous heart rate is ascertained from the electrocardiogram signal and the control signal is displayed which is greater than the spontaneous heart rate by a predetermined differential value, and wherein the differential value is less than 20 bpm. 5. The method as claimed in claim 1, wherein a simulated electrocardiogram signal for a predefined heart rate is generated by an EKG simulator, wherein an imaging protocol is generated for the C-arm X-ray unit in the predetermined phase based on the simulated electrocardiogram signal, and wherein the projection data set is determined by the imaging protocol and a calibration body. 6. The method as claimed in claim 1, wherein only a single respective X-ray image is generated in at least one of the RR intervals, wherein the single X-ray image is generated at a time at which the current phase matches the predetermined phase, and wherein overall fewer than 40 X-ray images are generated during the C-arm rotation. 7. The method as claimed in c... | SIEMENS AKTIENGESELLSCHAFT | G06K009/00 G06T017/00 G06T011/00 A61B006/00 A61B005/0456
US09149217 | B1 | 2015-10-06 | Apparatus monitoring signal in situ | 2015-04-02 | For repeatedly measuring signals from a fixed position of a tissue to monitor the blood composition, a subject adaptor is used to secure the subject position and a position fixing device uses a remote sensing tool to detect the subject position. The subject adaptor and the position fixing device are used to guide the moving of the subject relative to a position of the last measurement of a first signal analyzer. The signals can be from an aggregate of the designated composition with the other ingredients of the blood. | 1. An apparatus for monitoring an induced signal in situ comprising: a subject adaptor configured to secure a subject in situ during repeated measurements;a position fixing device using a remote sensing tool to detect a position of the subject, and comprising a moving component movably mounted on the subject adaptor, wherein the moving component has two terminals;a first signal generator attached to one of the two terminals of the moving component, for generating a signal, and capable of transmitting the signal to the subject in situ; anda first signal analyzer attached to the other terminal of the moving component, for receiving and analyzing a signal induced from the subject in situ;wherein the remote sensing tool comprises a second signal generator and a second signal analyzer both mounted on one of the two terminals of the moving component; andwherein the moving component automatically moves to the subject to lead the second signal generator and the second signal analyzer to a fixed position during repeated measurements. 2. The apparatus as claimed in claim 1, wherein the subject adaptor comprises a concaved slot. 3. The apparatus as claimed in claim 2, wherein the subject adaptor further comprises: a cone-shaped guide mounted at a distal end inside the concaved slot to insure the position of the subject. 4. The apparatus as claimed in claim 1, wherein the remote sensing tool identifies a marker for detecting the position of the subject. 5. The apparatus as claimed in claim 4, wherein said marker is a natural one or artificial one. 6. The apparatus as claimed in claim 1, wherein said induced signal comprises a signal from blood composition. 7. The apparatus as claimed in claim 6, wherein said blood composition comprises aggregate of blood composition. 8. The apparatus as claimed in claim 1, wherein: the second signal generator is capable of generating a plurality of second signals to the subject;the second signal analyzer is capable of detecting the second signals reflected from the subjectwhen the moving component is moving along the finger to improve the position fixing. 9. An apparatus for monitoring an induced signal in situ comprising: a subject adaptor configured to secure a subject in situ during repeated measurements;a position fixing device using a remote sensing tool to detect a position of the subject, and comprising a moving component movably mounted on the subject adaptor;a first signal generator attached to one of two terminals of the moving component, for generating a signal, and capable of transmitting the signal to the subject in situ; anda first signal analyzer attached to the other terminal of the moving component, and for receiving and analyzing a signal induced from the subject in situ;wherein the subject adaptor comprises a concaved slot and a cone-shaped guide mounted at a distal end inside the concaved slot to insure the position of the subject: andwherein the remote sensing tool comprises a second signal gener... |  | A61B005/00 A61B005/1455 A61B005/145
US10172537 | B2 | 2019-01-08 | Rod-shaped body | 2015-05-13 | The invention relates to a rod-shaped body comprised of one or more filaments and of a non-ferromagnetic matrix material. The matrix material surrounds the filament(s) and/or adheres them to one another. The rod-shaped body is also comprised of a dopant consisting of particles that generate magnetic resonance tomographic artifacts that is introduced into the matrix material. Rod-shaped bodies of this type can be used to construct guide wires, catheters and other instruments to be used in minimally invasive surgical interventions. | 1. A rod-shaped body for manufacturing a medical instrument comprising: one or more non-metallic filaments; anda non-ferromagnetic matrix material consisting essentially of epoxy resin and a multiplicity of doping particles, wherein the non-ferromagnetic matrix material encloses and/or agglutinates the one or more non-metallic filaments, wherein the multiplicity of doping particles are distributed in the non-ferromagnetic matrix material, and wherein the doping particles generate magnetic resonance tomography artefacts. 2. The rod-shaped body according to claim 1, wherein the medical instrument is a catheter or a guidewire. 3. The rod-shaped body according to claim 1, wherein the one or more non-metallic filaments consist of plastic and/or glass fibre. 4. The rod-shaped body according to claim 1 wherein the doping particles are included continuously along the longitudinal axis of the rod-shaped body. 5. The rod-shaped body according to claim 1, wherein the doping particles are included discontinuously along the longitudinal axis of the rod shaped body. 6. The rod-shaped body according to claim 1, wherein the one or more non-metallic filaments are arranged in parallel. 7. The rod-shaped body according to claim 1, wherein the one or more non-metallic filaments are braided with each other, woven, cross-linked, twisted or coiled. 8. The rod-shaped body according to claim 1, wherein a single particle of the multiplicity of doping particles has a mass in the range of micrograms to nanograms and, due to a minimal amount in relation to the non-ferromagnetic matrix material, does not substantially influence outer shape, stability or torquing characteristics of the rod-shaped body. 9. The rod-shaped body according to claim 1, having a diameter in the range of between 0.005 mm and 5 mm or between 0.1 and 1 mm. 10. The rod-shaped body according to claim 1, wherein the doping particles do not substantially influence outer shape, stability or torquing characteristics. 11. The rod-shaped body according to claim 1, wherein the rod-shaped body has a substantially smooth surface. 12. A guidewire consisting of: at least one rod-shaped body consisting essentially of: one or more non-metallic filaments;a non-ferromagnetic matrix material, wherein the non-ferromagnetic matrix material encloses and/or agglutinates the one or more non-metallic filaments; anda multiplicity of doping particles distributed in the non-ferromagnetic matrix material, wherein the doping particles generate magnetic resonance tomography artefacts; anda non-ferromagnetic shell material, wherein the shell material encloses and/or agglutinates the at least one rod-shaped body. 13. The guidewire according to claim 12 consisting of several rod-shaped bodies having the same diameter or different diameters. 14. The guidewire according to claim 12 consisting of several rod-shaped bodies where a first rod-shaped body of the at least one rod-shaped body is surrounded with at least one seconda... | MARVIS INTERVENTIONAL GMBH | A61B005/055 A61L029/12 A61L029/18 A61L031/12 A61L031/18 A61L031/02 A61L031/04 A61M025/09
US10010267 | B2 | 2018-07-03 | Massage measurement apparatus and massage measurement method | 2015-02-27 | A massage measurement apparatus includes a sheet member attachable to a skin of a body, and a measurement unit that measures a pressure distribution on the sheet member, wherein the sheet member has an indication that indicates an area of the skin, to which the sheet member is to be attached, and wherein the measurement unit measures the pressure distribution with reference to one or more positions on the body in a state in which the sheet member is attached to the skin. | 1. A massage measurement apparatus, comprising: a sheet member configured to attach to a target area on a skin of a face; anda processor that measures, via a plurality of pressure sensors, a pressure distribution on the sheet member,wherein the sheet member has a plurality of indications, each of the plurality of indications indicates a position among a plurality of positions on the target area to which each indicator is to be attached, and each of the plurality of indications being matched with a corresponding position of the target area when the sheet member is attached to the target area, andwherein the processor maps the pressure distribution to a relative coordinate system corresponding to the target area when the sheet member is attached to the target area in order to determine a strength and pattern of the massage with high accuracy,wherein the relative coordinate system is defined with reference to a set of target indications included in the plurality of indications, each indication of the plurality of indications further indicating an area of the skin of the face at which a pressure sensor is positioned, and the processor mapping each indication of the plurality of indications to the relative coordinate system,wherein the set of target indications indicates a position of a point of jaw, a position of an apex of a left cheekbone, and a position of an apex of a right cheekbone, andwherein the target area includes the point of the jaw, the apex of the left cheekbone, and the apex of the right cheekbone. 2. The massage measurement apparatus according to claim 1, wherein the sheet member has, as the target indications, a shape representing the target area. 3. The massage measurement apparatus according to claim 1, wherein the sheet member has, as the target indications, a marker indicating a position to be adjusted with respect to a feature point of the face. 4. The massage measurement apparatus according to claim 1, wherein the sheet member is elastic and is configured to attach to the skin of the face in a state in which the sheet member is expanded. 5. The massage measurement apparatus according to claim 1, wherein the target area to which the sheet member is to be attached is an area of the skin of a face excluding at least eye areas. 6. The massage measurement apparatus according to claim 1, wherein the processor controls the plurality of pressure sensors that are disposed respectively in a plurality of subareas, into which a part or all of the sheet member is divided, and that measure pressures applied to the respective subareas. 7. The massage measurement apparatus according to claim 1, wherein the processor corrects the measured pressure distribution such that an area corresponding to each level of pressure forms a closed area having a smooth contour. 8. The massage measurement apparatus according to claim 1, wherein the pressure distribution is defined by a combination of coordinate values in the relative coordinate system, ti... | PANASONIC INTELLCTUAL PROPERTY MANAGEMENT CO., LTD. | A61B005/103 A61B005/00 A61H037/00
US10092694 | B2 | 2018-10-09 | Selectively implementable multi-probe microdrive | 2015-03-20 | The disclosure relates to a selectively and concurrently implementable multi-probe microdrive apparatus. Specifically, the disclosure relates to an apparatus configured to selectively and reversibly couple and/or decouple at least one holder to, and/or from an actuator independently, wherein the actuator is configured for controllably and concurrently move any coupled holder. The holder adapted to have a stimulating and/or recording electrode coupled thereon. | 1. A drive device for contacting a plurality of probes with a biological tissue sample, the device comprising: a. a plurality of holders, each holder operably coupled to at least one probe having a predetermined function; andb. a plurality of selectors, each selector coupled to one of the holders, configured to selectively and reversibly couple and/or decouple the holder to, and/or from a single actuator independently, wherein, the single in actuator is configured for controllably and concurrently move two or more holders coupled to the single actuator along the single actuator's longitudinal axis. 2. The device of claim 1, wherein the single actuator is a screw gear. 3. The device of claim 1, wherein the single actuator is an internally threaded sleeve. 4. The device of claim 1, wherein each selector is capable of selectively coupling and/or decoupling each holder to which each selector is coupled to and/or from the single actuator at any position along a longitudinal axis length of the single actuator. 5. The device of claim 1, wherein each holder further comprises: an engaging holder member adapted to engage the single actuator, slidably coupled to a stationary holder member incapable of engaging the single actuator, the engaging holder member defining a support rod bore therein having an oval cross section, the stationary holder member configured to be radially immobile. 6. The device of claim 5, wherein each holder further comprises a tuning member, adapted to provide incremental axial motion upon rotation of the single actuator operably coupled to engaging holder member. 7. The device of claim 6, wherein the tuning member is motorized. 8. The device of claim 5, wherein the engaging holder member is motorized. 9. The device of claim 1, wherein the at least one probe is a cannula, an electrode, a tetrode, a needle, a sensor, fiber optic, optogenetic stimulator, a pipette, or a combination comprising one or more of the foregoing. 10. The device of claim 9, wherein the predetermined function is data collection, stimulation, sensing, drug delivering or a combination comprising one or more of the foregoing. 11. The device of claim 10, wherein the biological sample is an animal's organ, a tissue sample, a slide, cerebral-spinal fluid, a neuron, or brain tissue. 12. The device of claim 1, wherein each selector is rotated 180 degrees to couple and/or decouple each holder to which the selector is coupled to and/or from the single actuator. 13. The device of claim 1, wherein the single actuator is motorized. 14. The device of claim 1, comprising between 2 and 256 holders. 15. A method for contacting a plurality of probes with a biological tissue sample comprising: a. exposing the biological tissue sample;b. providing a device comprising: i. a plurality of holders, each holder operably coupled to at least one probe having a predetermined function; andii. a plurality of selectors, each selector coupled to one of the holders, configured to ... | - | A61M005/158 A61N001/05 A61B005/00 A61B090/11 A61B005/0478 A61B017/34
US10201293 | B2 | 2019-02-12 | Non-contact monitoring of spatio-temporal respiratory mechanics via depth sensing | 2014-03-24 | Systems and methods are proposed for non-contact monitoring of spatio-temporal mechanics comprising motion patterns of respiratory muscles, lungs and diaphragm. The depth capable sensors system is comprised of modules, including a depth estimation module, a reference shape generation module, a region of interest shape estimation module, and a shape comparison module. A recommender module is optionally included. The acquisition of spatio-temporal respiratory mechanic data comprising a time varying sequence of spatially dependent representations of the respiratory mechanics of the subject are processed for identifying differences between the subject's actual respiratory mechanics and desired mechanics that can improve the health of the subject, or identify particular maladies. | 1. A system for generating a representation of spatio-temporal respiratory mechanics of a subject via non-contact depth sensing, comprising: a reference shape generation processor configured for generating reference shape descriptor values;a depth sensing device configured for determining a time-varying sequence of spatially dependent representations of the respiratory mechanics of the subject wherein the sequence includes a depth map including a 3D shape descriptor; andan interest shape estimation processor configured for: receiving the representations and segregating selected areas of the representations and converting the representations into subject shape descriptor values for comparison with the reference shape descriptor values;comparing the representations shape descriptor values with the reference shape descriptor values for identifying respiratory mechanics including identifying differences in the respiratory mechanics between the areas over a selected corresponding time varied sequence;generating a visual indicator of the difference for recommending actions to the subject for minimizing the differences; anddisplaying the visual indicator as difference maps representing the identified differences in depth and curvature domains of the 3D shape descriptor. 2. The system of claim 1 wherein the representations comprise a target region of interest of the subject. 3. The system of claim 2 wherein the target region comprises one of: the subject's anterior thoracic region, a region of the subject's dorsal body, and a side view containing the subject's thoracic region. 4. The system of claim 1 wherein the representations include a time-varying sequence of depth maps of a target region of interest of the subject being monitored for identification of the respiratory mechanics. 5. The system of claim 4 wherein the depth maps are selectively obtained from either images captured using an image-based depth sensing device comprising any of: a red green blue depth (RGBD) camera, an infrared depth camera, a passive stereo camera, an array of cameras, an active stereo camera, and a 2D monocular video camera, or from data captured using a non-image-based depth sensing device comprising any of: a LADAR device, a LiDAR device, a photo wave device, and a time-of-flight measurement device. 6. The system of claim 1 wherein the comparing comprises identifying differences in the selected areas includes differences in respiratory mechanics between two comparable portions of the target region of interest. 7. The system of claim 6 wherein the comparable portions comprise first and second lung areas of the subject and the identifying differences include determining different lung area expansion and contraction, respectively. 8. The system of claim 1 wherein the comparing includes recommending improved respiratory mechanics for achieving better subject health. 9. The system of claim 1 wherein the comparing includes obtaining a reference shape on the subject at ... | XEROX CORPORATION | A61B005/00 A61B005/11 A61B005/113
US09986949 | B2 | 2018-06-05 | Multi-arm catheter with signal transmission over braid wires | 2014-03-05 | A medical probe includes an insertion tube for insertion into a patient's body, and multiple arms that are attached to a distal end of the insertion tube. Each arm includes a braid of wires that traverse the arm. Multiple electrodes are coupled to the arms and electrically connected to respective selected wires of the braid. The electrodes are configured to exchange signals over the wires with a system external to the patient body. | 1. A system, comprising: a combination electrophysiological (EP) mapping and position sensing basket catheter, the combination electrophysiological (EP) mapping and position sensing comprising, an insertion tube for insertion into a patient body;multiple arms, which are attached to a distal end of the insertion tube, each arm comprising a braid of wires that traverse the arm, wherein each arm comprises:embedded electrophysiological (EP) mapping electrodes and embedded magnetic position sensors, wherein the magnetic position sensors are embedded in the same manner as the electrophysiological (EP) mapping electrodes, anda braid of multi-function wires, said multi-function wires adapted to simultaneously provide mechanical support, position sensor signal delivery and electrophysiological (EP) mapping electrode signal delivery, said electrophysiological (EP) mapping electrodes and magnetic position sensors being electrically connected to select wires, wherein the wires connected to the electrophysiological (EP) mapping electrodes and the wires connected to the magnetic position sensors are electrically isolated, said isolation being exposed at the locations for connecting the electrophysiological (EP) mapping electrodes and magnetic position sensors to their respective wires;wherein the electrophysiological (EP) mapping electrodes are configured to exchange signals over the wires with a system external to the patient body; andwherein the magnetic position sensors are configured to produce position signals that are indicative of respective positions in the patient body, and to transfer the position signals over the wires; anda processor communicating with the combination electrophysiological (EP) mapping and position sensing basket catheter,wherein the electrophysiological (EP) mapping electrodes are configured to produce the signals in response to measured EP potential, andwherein, when the distal end is brought into contact with an inner surface of the patient heart, the electrophysiological (EP) mapping electrodes are adapted to generate potential gradient signals in response to sensed electrical potentials and the magnetic position sensors are adapted to generate position signals in response to sensed external magnetic fields,wherein the processor is adapted to map the electrical potentials as a function of position within the heart cavity,wherein the braid of wires in each arm is coiled into a spiral coil,wherein each of the arms is an entirely braided structurewherein, in each braid, a first electrophysiological (EP) mapping electrode is connected to a first wire, a magnetic position sensor is connected to a second wire, and a second electrophysiological (EP) mapping electrode is connected to a third wire, and wherein the first wire, the second wire, and the third wire are electrically isolated from one another. 2. The system according to claim 1, wherein one or more of the electrodes comprise ablation electrodes that are configured to perform ... | BIOSENSE WEBSTER (ISRAEL) LTD. | A61B018/18 A61B005/04 A61B005/00 A61B018/08 A61B018/14 A61B005/042 A61B005/06 A61B018/00 A61B034/20
US09144397 | B2 | 2015-09-29 | Method apparatus and system for determining a thermal signature | 2009-12-03 | A method of determining a thermal signature from thermal data associated with a body section is disclosed. The method comprises: segmenting the thermal data into a plurality of segments, and calculating a set of locations defining a contour, each location being central with respect to picture-elements associated with one segment, thereby determining the thermal signature based on the contour. | 1. Apparatus for identifying blood vessels in a thermal image of a section of a living body, the apparatus comprising: a convolution unit, for convolving intensity data representing the thermal image with a predetermined vessel shapes filter thereby to provide filtered data;a derivative calculator, for calculating, for each picture-element of said thermal image, calculating at least a first local derivative of said filtered data along a first dimension and a second local derivative of said filtered data along a second dimension, and selecting a highest of said first and said second local derivatives, thereby providing derivative data;a local intensity extrema searcher, for searching in said derivative data for local intensity extrema; andan interpolator, for applying an interpolation procedure for generating contours between at least a portion of said local intensity extrema, and identifying said contours as blood vessels. 2. The apparatus of claim 1, further comprising an intensity data inverter for inverting said intensity data by linear transformation. 3. The apparatus of claim 1, further comprising a masking unit for masking said intensity data so as to exclude at least a portion of said intensity data, said portion corresponding to picture-elements not belonging to blood vessels. 4. The apparatus of claim 3, wherein said masking unit is operable to calculate at least one of: local minimum, local maximum and local average for each picture-element of the thermal image. 5. The apparatus of claim 1, further comprising a normalization unit for normalizing said intensity data. 6. The apparatus of claim 1, further comprising a noise reduction unit which employs a noise removal procedure to exclude isolated local intensity extrema. 7. A method of identifying blood vessels in a thermal image of a section of a living body, the method comprising: convolving intensity data representing the thermal image with a predetermined vessel shapes filter thereby providing filtered data;for each picture-element of said thermal image, calculating at least a first local derivative of said filtered data along a first dimension and a second local derivative of said filtered data along a second dimension, and selecting a highest of said first and said second local derivatives, thereby providing derivative data;searching in said derivative data for local intensity extrema; andapplying an interpolation procedure for generating contours between at least a portion of said local intensity extrema, and identifying said contours as blood vessels. 8. The method of claim 7, further comprising, prior to said convolution, inverting said intensity data by linear transformation. 9. The method of claim 7, further comprising masking said intensity data so as to exclude at least a portion of said intensity data, said portion corresponding to picture-elements not belonging to blood vessels. 10. The method of claim 9, wherein said masking comprises calculating at least one of: ... | Real Imaging Ltd. | G06K009/00 A61B005/107 A61B005/00
US20170296064 | A9 | 2017-10-19 | Method of Monitoring The Status of A Wound | 2014-12-19 | A system for determining a clinically relevant temperature differential between a predetermined area of interest on the body surface of a mammal and a control area on the body surface of said mammal, said system comprising: a visual and thermal image capturing device, said image capturing device comprising: a housing, a means for capturing a digital visual image within said housing; and a means for capturing a digital thermal image within said housing; a display apparatus, said display apparatus comprising means for showing said captured visual image and said captured thermal image; and a computing apparatus, said computing apparatus operatively connected to said image capturing device and to said display apparatus, said computing apparatus comprising: a means for selecting a control area on the surface of the skin; a means for determining an temperature of said control area; a means for selecting an area of clinical interest within said visual image; a means for calculating plane geometric features of said selected area of clinical interest; a means for overlaying said digital image onto said thermal image in a desired orientation on said display apparatus; and a means for applying a unique pixel value to a specific predetermined temperature range on said thermal image. | 1. A system for determining a clinically relevant temperature differential between a predetermined area of interest on the body surface of a mammal and a control area on the body surface of said mammal, said system comprising: a visual and thermal image capturing device, said image capturing device comprising: a housing,a means for capturing a digital visual image within said housing; anda means for capturing a digital thermal image within said housing;a display apparatus, said display apparatus comprising means for showing said captured visual image and said captured thermal image; anda computing apparatus, said computing apparatus operatively connected to said image capturing device and to said display apparatus, said computing apparatus comprising: a means for selecting a control area on the surface of the body;a means for determining a temperature of said control area;a means for overlaying said digital image onto said thermal image in a desired orientation on said display apparatus; anda means for applying a unique pixel value to a specific predetermined temperature range on said thermal image. 2. The system of claim 1, wherein the system further comprises a means for selecting an area of clinical interest within said visual image. 3. The system of claim 1, wherein the system further comprises a means for calculating plane geometric features of said selected area of clinical interest. 4. The system of claim 1, wherein the system further comprises a means for overlaying said digital image onto said thermal image in a desired orientation on said display apparatus. 5. A system for determining a clinically relevant temperature differential between a predetermined area of interest on the body surface of a mammal and a control area on the body surface of said mammal, said system comprising: a visual and thermal image capturing device, said image capturing device comprising: a housing,a means for capturing a digital visual image within said housing; anda means for capturing a digital thermal image within said housing;a display apparatus, said display apparatus comprising means for showing said captured visual image and said captured thermal image; anda computing apparatus, said computing apparatus operatively connected to said image capturing device and to said display apparatus, said computing apparatus comprising: a means for selecting a control area on the surface of the body;a means for determining a temperature of said control area;a means for selecting an area of clinical interest within said visual image;a means for calculating plane geometric features of said selected area of clinical interest;a means for overlaying said digital image onto said thermal image in a desired orientation on said display apparatus; anda means for applying a unique pixel value to a specific predetermined temperature range on said thermal image. 6. A method of contemporaneously comparing an average temperature of predetermined area of interest on the body surf... |  | A61B005/01 A61B005/00 G09G005/02
US09120377 | B2 | 2015-09-01 | Method, system and computer readable medium embodying a computer program product for determining a vehicle operator's expectation of a state of an object | 2012-08-22 | The present invention generally relates to a method, a system and/or a computer readable program. An embodiment of the method includes acquiring an input signal indicative of the operator's expectation of the state of the object at a first point in time; determining a state of the object at a second later point in time based on the input signal; acquiring an input signal indicative of an estimated visual input of the operator at the second point in time; determining the operator's expectation of the state at the second point in time, based on the operator's expectation of the state of the object at the first point in time, and the estimated visual input and the state of the object at the second point in time; and providing an output signal indicative of the operator's expectation of the state at the second point in time. | 1. A method for determining a vehicle operator's expectation of a state of an object in the operator's environment, the method comprising: acquiring an input signal indicative of the operator's expectation of the state of the object at a first point in time;determining a state of the object at a second point in time based on an input signal indicative of the state of the object, the second point in time being later than the first point in time;acquiring an input signal indicative of an estimated visual input of the operator at the second point in time;determining the operator's expectation of the state of the object at the second point in time, based on the operator's expectation of the state of the object at the first point in time, the estimated visual input of the operator of the vehicle at the second point in time and the state of the object at the second point in time; andproviding an output signal indicative of the difference between the operator's expectation of the state of the object at the second point in time and the state of the object at the second point in time. 2. A method according to claim 1, wherein the state of the object includes at least one of the position of the object, the movement of the object, and the acceleration of the object. 3. A method according to claim 1, wherein the input signal indicative of an estimated visual input of the operator at the second point in time is determined based on an input signal indicative of physiological data comprising information relating to at least one of eye, face and body motion of the operator of the vehicle. 4. A method according to claim 1, further comprising: determining a factor by which the operator's expectation of the state of the object at the first point in time and the state of the object at the second point in time should be weighed when determining the operator's expectation of the state of the object at the second point in time,wherein the factor is determined by: comparing the operator's estimated visual input of the object at the second point in time with a set of rules. 5. A system for determining a vehicle operator's expectation of a state of an object in the vehicle operator's environment, the system comprising: a processor configured to, acquire an input signal indicative of the operator's expectation of the state of the object at a first point in time,determine a state of the object at a second point in time based on an input signal indicative of the state of the object, the second point in time being later than the first point in time,acquire an input signal indicative of an estimated visual input of the operator at the second point in time,determine the operator's expectation of the state of the object at the second point in time, based on the operator's expectation of the state of the object at the first point in time, the estimated visual input of the operator of the vehicle at the second point in time and the state of the object at the second point in ti... | VOLVO CAR CORPORATION VOLVO TECHNOLOGY CORPORATION | G06K009/80 B60K028/06 A61B005/18 G08G001/16 A61B005/00 A61B005/11
US09119538 | B2 | 2015-09-01 | Electronic sphygmomanometer | 2012-12-19 | A CPU of a sphygmomanometer includes a first control unit that, during measurement, controls a change in the internal pressure of a measurement air bladder by controlling the driving of a pump and/or a valve. The CPU further includes a second control unit that controls a change in the internal pressure of a compressing air bladder by controlling the driving of a pump and/or a valve. During measurement, the second control unit carries out control so that the internal pressure of the compressing air bladder is a predetermined ratio to the internal pressure of the measurement air bladder controlled by the first control unit. | 1. An electronic sphygmomanometer comprising: a first fluid bladder;a first adjustment unit that injects/exhausts a fluid into/from said first fluid bladder at a variable speed;a sensor that detects an internal pressure of said first fluid bladder;a wrapping unit for wrapping said first fluid bladder around a measurement area of a measurement subject at a variable wrapping strength;a second adjustment unit that adjusts the wrapping strength of said wrapping unit; anda control unit, wherein said control unit executes: a first control process that outputs a first control signal to said first adjustment unit so that a rate of change in the internal pressure and/or fluid amount in said first fluid bladder becomes a predetermined rate of change;a second control process that outputs a second control signal to said second adjustment unit so that said wrapping strength reaches a predetermined ratio with the rate of change in the internal pressure and/or fluid amount in said first fluid bladder under said first control process; anda calculation process that calculates a blood pressure value of said measurement subject based on a change in the internal pressure of said first fluid bladder detected under said first control process. 2. The electronic sphygmomanometer according to claim 1, wherein said first control signal is set in advance so that the rate of change in the internal pressure in said first fluid bladder and the rate of change in the fluid amount in said first fluid bladder are in a proportional relationship,wherein said second control signal is set in advance in according with said first control signal so as to achieve said predetermined ratio, andwherein said control unit carries out feed-forward control on said first control process and said second control process. 3. The electronic sphygmomanometer according to claim 1, wherein said wrapping unit comprises a second fluid bladder that is located further from the measurement area than said first fluid bladder when worn on the measurement area,wherein said second adjustment unit comprises a pump for injecting and/or a value for exhausting the fluid into/from said second fluid bladder at a variable speed, andwherein said second control process comprises a process for determining a driving voltage for said pump and/or said valve. 4. The electronic sphygmomanometer according to claim 1, wherein said control unit sets said predetermined ratio to a pre-set ratio or changes said predetermined ratio using a pre-set compensation formula in accordance with at least one of: a circumferential length of the measurement area, an already-measured blood pressure value of said measurement subject, a blood pressure value of said measurement subject estimated during inflation, a size of said first fluid bladder, and a maximum value of the pressure in said first fluid bladder. 5. The electronic sphygmomanometer according to claim 4, wherein said control unit determines the circumferential length of said meas... | OMRON HEALTHCARE Co., Ltd. | A61B005/0225 A61B005/022 A61B005/0235 A61B005/00
US09125576 | B2 | 2015-09-08 | Separating endoscopy capsule from surface of liquid | 2009-12-09 | A magnetically guided endoscopy capsule is separated from the surface of water with the aim of immersing the capsule completely in water, using the least possible magnetic force. A brief force curve (F_mag(t)) is thereby automatically generated on the capsule by a solenoid system, by one or more force pulses. Assuming that the capsule floats on the water surface at the start of the force curve, a force curve is applied generating an odd number of force pulses having a step profile. Each odd force pulse brings about at least a partial immersion of the endoscopy capsule in the liquid, and each even force pulse bring about at least a partial emersion of the endoscopy capsule out of the liquid. | 1. A method for completely immersing an endoscopy capsule, floating on a surface of a liquid, by separating the endoscopy capsule from the surface of the liquid, the endoscopy capsule having a fixedly integrated magnetic element with a magnetic dipole moment, said method comprising: generating, in a solenoid system, at least one of a magnetic field and a magnetic gradient field for magnetic guidance of the endoscopy capsule, having a brief force curve with at least one force pulse onto the fixedly integrated magnetic element of the endoscopy capsule where amplitude sizes of the force pulses and a trend over time of the force pulses are adapted to an oscillation resonance of a spring-mass system, the force pulses having a direction substantially perpendicular to the surface of the liquid. 2. The method as claimed in claim 1, wherein the force pulse has a substantially stepped, ramp-like, triangular or spline-like trend over time. 3. The method as claimed in claim 2, wherein the brief force curve has an odd number N of force pulses where N>1, the direction of the force of each odd force pulse facing into the liquid, and an at least partial dipping of the endoscopy capsule into the liquid being brought about, andthe direction of the force of each even force pulse facing out of the liquid, and an at least partial emersion of the endoscopy capsule from the liquid being brought about. 4. The method as claimed in claim 3, wherein the spring-mass system has a spring component determined by a surface tension of the liquid surrounding the endoscopy capsule, and a mass component formed by an endoscopy capsule mass and a liquid mass of a component of the liquid surrounding the endoscopy capsule which is moved with the endoscopy capsule. 5. The method as claimed in claim 2, wherein the brief force curve has an even number N of force pulses where N>1, the direction of the force of each odd force pulse facing out of the liquid, and an at least partial emersion of the endoscopy capsule from the liquid being brought about, andthe direction of the force of each even force pulse facing into the liquid, and an at least partial dipping of the endoscopy capsule into the liquid being brought about. 6. The method as claimed in claim 5, wherein the spring-mass system has a spring component determined by a surface tension of the liquid surrounding the endoscopy capsule, and a mass component formed by an endoscopy capsule mass and a liquid mass of a component of the liquid surrounding the endoscopy capsule which is moved with the endoscopy capsule. 7. The method as claimed in claim 2, wherein the brief force curve is calculated in advance, depending on parameters characterizing the endoscopy capsule, including geometry, surface characteristics and alignment of a longitudinal axis of the capsule relative to the surface of the liquid, and depending on parameters characterizing the liquid, including temperature, chemical composition, clarity and viscosity, such that aft... | SIEMENS AKTIENGESELLSCHAFT | A61B001/00 A61B001/04 A61B001/06 A61B005/06 A61B019/00
US09144403 | B2 | 2015-09-29 | Method of characterizing the pathological response of tissue to a treatment plan | 2011-02-14 | A method of characterizing the pathological response of tissue to a treatment plan, including: obtaining a set of sequential morphology renderings of the tissue, wherein each rendering corresponds to a particular point in time during the treatment plan; generating a set of representative values of a biomechanical property of the tissue for the set of renderings, wherein each representative value is based on a corresponding rendering; determining a trend of the biomechanical property based on the set of representative values; and predicting response of the tissue to the treatment plan based on the trend of the biomechanical property. | 1. A method of characterizing the pathological response of a tissue to a treatment plan, comprising: at a computing system in communication with an ultrasound system, obtaining a set of acoustic data, from the ultrasound system, associated with a set of time points spanning at least a portion of the treatment plan;at the computing system, generating a set of sequential morphology renderings of the tissue based on the set of acoustic data, wherein each morphology rendering in the set of sequential morphology renderings corresponds to a time point of the set of time points;at the computing system for each morphology rendering of the set of sequential morphology renderings, generating a quantitative value representative of a combination of acoustic speed with at least one of acoustic reflection and acoustic attenuation, thus generating a set of quantitative values representative of the combination and spanning the set of time points;at the computing system determining a trend of the quantitative value from the set of quantitative values, wherein determining the trend comprises calculating a rate of change of the quantitative value;at the computing system generating a predicted response of the tissue to the treatment plan based on the trend of the quantitative value representative of the combination of acoustic speed with at least one of acoustic reflection and acoustic attenuation, thereby characterizing the pathological response of the tissue to the treatment plan; andat an output module of a user interface device in communication with the computing system, informing an entity of the predicted response, thereby enabling assessment of the treatment plan. 2. The method of claim 1, wherein generating the set of sequential morphology renderings includes generating a set of morphology renderings of tumor tissue. 3. The method of claim 1, wherein generating the set of sequential morphology renderings includes scanning the tissue with an ultrasound scanner of the ultrasound system and creating images representing acoustic parameters of the tissue with the acoustic data. 4. The method of claim 3, wherein creating images includes creating images representing a distribution of at least one of acoustic reflection from the tissue, acoustic attenuation within the tissue, and acoustic speed within the tissue. 5. The method of claim 3, wherein creating images includes generating one or more two-dimensional images. 6. The method of claim 5, wherein creating images includes generating a plurality of two-dimensional cross-sectional images of the tissue and combining the cross-sectional images into a three-dimensional image of the tissue. 7. The method of claim 6, wherein scanning the tissue includes surrounding breast tissue with a ring transducer and passing the ring transducer along an anterior-posterior direction relative to the breast tissue. 8. The method of claim 3, wherein creating images are repeated at regular time intervals during the treatment plan... | Delphinus Medical Technologies, Inc. | A61B005/00 G06T007/00 A61B008/08 A61B008/00
US09138167 | B1 | 2015-09-22 | Means for rendering key respiratory measurements accessible to mobile digital devices | 2010-09-22 | An acoustic means for rendering key respiratory measurements accessible to hand-held mobile digital devices with audio input capabilities (such as mobile phones, personal digital assistants, mobile gaming platforms, and tablets). One or more embodiments comprise: a compact and portable whistle (101) that encodes a user's expiratory airflow rate as audio frequency, and a software process with local or remote access to mobile-device audio that decodes said audio frequency to regain expiratory airflow rate and derive key respiratory measurements, so that these measurements and related information may conveniently be made available to the user (100) and the user's health network of family members (103) and physicians (104). Embodiments enable leveraging the ubiquity and extensive capabilities of hand-held mobile digital devices, while simultaneously simplifying requirements for a dedicated spirometry device. | 1. A method for spirometric measurement using a whistle that has a pre-determined correlation between through-flowing airflow per unit time and frequency of acoustic emissions from the whistle, and a mobile digital device with a microphone, a sampling capability, a display, a data recording, processing and storage capability, and an ability to communicate data over a wireless network with an external data processing and storage resource, the whistle being physically separate from the mobile digital device and capable of transmitting an audio signal through electrically passive means for reception by the microphone of the mobile digital device, the method comprising: recording samples of an audio signal in an audible frequency range received at the microphone of the mobile digital device using the sampling capability of the mobile digital device,determining frequency values of the audio signal based on said recorded samples,determining whether the audio signal received at the microphone of the mobile digital device corresponds to an audio signal transmitted by the whistle in response to a user performing an exhalation forcefully through said whistle based on at least one of time-domain data and the determined frequency values of the audio signal,determining at least one expiratory airflow rate value of the user based on said determined frequency values and said correlation,determining at least one respiratory parameter of the user based on said at least one expiratory airflow rate value, andpresenting feedback to said user on the display of the mobile device, wherein the feedback is based on at least one of the following: at least one of said recorded audio samples, at least one of said determined frequency values, said at least one determined expiratory airflow rate value, and said at least one determined respiratory parameter,wherein at least one of the steps of determining at least one expiratory airflow rate value of the user, determining at least one respiratory parameter of the user and presenting feedback to said user on the display of the mobile device is performed in response to determining that the audio signal received at the microphone of the mobile digital device corresponds to an audio signal transmitted by the whistle in response to a user performing an exhalation forcefully through said whistle, andwherein the steps of determining frequency values, determining at least one expiratory airflow rate value and determining at least one respiratory parameter are each performed by at least one of the mobile digital device and the external data processing and storage resource. 2. The method of claim 1, wherein said at least one respiratory parameters comprises at least one of PEFR and FEV1. 3. The method of claim 1, wherein the steps of recording samples, determining frequency values, determining at least one expiratory airflow rate value and determining at least one respiratory parameter are performed on said mobile digital device. 4. ... |  | A61B005/087
US09125242 | B2 | 2015-09-01 | Selectable resonant frequency transcutaneous energy transfer system | 2009-01-20 | An inductive power transfer system includes a number of controllable reactive components (3, 6, 12, 13, 16) that allow the resonant frequency of a primary and/or secondary resonant circuit to be controllably varied to thereby control power available to a load (10). | 1. An inductive power transfer system for supplying power to an electrical load located in it living body, the system including: a primary power supply located externally of the living body having a primary resonant circuit and being capable of providing an electromagnetic field;an inductive power pick-up implanted within the living body having a pick-up resonant circuit and being capable of receiving power from the electromagnetic field provided by the primary power supply to supply power to the electrical load;a plurality of reactive components, the reactive components being electrically connected to one or both of the primary resonant circuit and the pick-up resonant circuit;a processor unit to increase or decrease the power available to the load by switching one or more of the reactive components into or out of connection with the primary resonant circuit or the pick-up resonant circuit to thereby vary the resonant frequency of the primary resonant circuit or the pick-up resonant circuit, the processor unit being a microprocessor, analogue circuit, programmable logic device or combination of any of the foregoing; andwherein at least one of the reactive components is switched into or out of connection with the resonant circuit with which it is connected at a first rate and another reactive component is switched into or out of connection with the resonant circuit with which it is connected at a second rate that is slower than the first rate. 2. An inductive power transfer system as claimed in claim 1 wherein the reactive components are electrically connected to the pick-up resonant circuit. 3. An inductive power transfer system as claimed in claim 1 wherein the reactive components are electrically connected to the primary resonant circuit. 4. An inductive power transfer system as claimed in claim 1 wherein at least one of the reactive components is electrically connected to the pick-up resonant circuit and at least one of the reactive components is electrically connected to the primary resonant circuit. 5. An inductive power transfer system as claimed in claim 4 wherein the resonant frequency for operation of the system is selectable by control of the reactive components between a first operating frequency providing maximum efficiency at a lower power transfer level and a second frequency providing maximum power transfer at a lower efficiency. 6. An inductive power transfer system as claimed in claim 4 wherein the processor unit is able to switch the reactive components to provide a first power transfer level, and to control the reactive components to provide a second power transfer level. 7. An inductive power transfer system as claimed in claim 1 wherein at least one of the reactive includes conducting sections of a coil electrically connected to the primary resonant circuit which may be switched in or out, altering the inductance of the coil and/or to alter the direction of the magnetic field produced by the coil. 8. An inductive powe... | Millar Instruments Limited | H01F027/42 H05B006/06 H02J017/00 A61M001/12 H02J005/00 H05B006/08 A61B005/00 A61N001/378
US09131849 | B2 | 2015-09-15 | Method and apparatus for accessing the left atrial appendage | 2005-09-16 | Disclosed is an apparatus for facilitating access to the left atrium, and specifically the left atrial appendage. The apparatus may comprise a sheath with first and second curved sections that facilitate location of the fossa ovalis and left atrial appendage. The apparatus may further comprise tissue piercing and dilating structures. Methods are also disclosed. | 1. A method of accessing the left atrial appendage of a patient, comprising: delivering a transseptal sheath of the type having multiple radial vents which are slits in the distal tip of the sheath;advancing the distal tip of the transseptal sheath through the desired portion of the septum and to the left atrial appendage; andperforming a procedure at the left atrial appendage through the transseptal sheath. 2. The method of claim 1 wherein the distal tip comprises a radiopaque marker band and wherein the vents are located within the radiopaque marker band. 3. The method of claim 1 wherein the vents are located in a single plane transverse to a longitudinal axis of the sheath. 4. The method of claim 1 wherein the vents are longitudinally staggered in two or more planes transverse to a longitudinal axis of the sheath. 5. A method of accessing the left atrial appendage of a patient, comprising: delivering a transseptal sheath of the type having multiple radial vents at the distal tip of the sheath;advancing the distal tip of the transseptal sheath through the desired portion of the septum and to the left atrial appendage; andperforming a procedure at the left atrial appendage through the transseptal sheath, wherein the vents are slits in the distal tip of the sheath. | ATRITECH, INC. | A61B005/00 A61M025/00 A61B017/3203 A61B017/3207 A61B017/34 A61B017/32 A61B017/00 A61B018/00
US09138157 | B2 | 2015-09-22 | Method and apparatus for cardiac function monitoring | 2013-10-17 | A method and medical device for monitoring cardiac function in a patient that includes a plurality of electrodes to deliver cardiac pacing therapy, and a processor configured to determine a pacing threshold in response to initial delivery of the pacing therapy, determine whether there is a change in the pacing threshold during initial delivery of the pacing therapy, adjust a delivery parameter of the pacing therapy in response to determining the change in the pacing threshold during initial delivery of the pacing therapy, determine whether there is an increase in the pacing threshold during delivery of the adjusted pacing therapy, and determine hypokalemia in response to the increase in the pacing threshold during delivery of the adjusted pacing therapy being present. | 1. A medical device for monitoring cardiac function in a patient, comprising: a plurality of electrodes to deliver cardiac pacing therapy; anda processor configured to determine a pacing threshold in response to initial delivery of the pacing therapy, determine whether there is a change in the pacing threshold during initial delivery of the pacing therapy, adjust a delivery parameter of the pacing therapy in response to determining the change in the pacing threshold during initial delivery of the pacing therapy, determine whether there is an increase in the pacing threshold during delivery of the adjusted pacing therapy, and determine hypokalemia in response to the increase in the pacing threshold during delivery of the adjusted pacing therapy being present. 2. The medical device of claim 1, wherein adjusting a delivery parameter of the pacing therapy comprises adjusting a pulse width and a rate of delivery of the pacing therapy. 3. The medical device of claim 2, wherein the pulse width is approximately 0.5 milliseconds and the rate of delivery is approximately once per day during initial deliver of the pacing therapy, and the pulse width is approximately 0.06 milliseconds and the rate of delivery is approximately once per hour during delivery of the adjusted pacing therapy. 4. The medical device of claim 1, wherein the determined increase in the pacing threshold during delivery of the adjusted pacing therapy is not equal to the determined change in the pacing threshold during initial delivery of the pacing therapy. 5. The medical device of claim 1, wherein the determined change in the pacing threshold during initial delivery of the pacing therapy comprises a one-step change. 6. The medical device of claim 1, wherein the determined increase in the pacing threshold during delivery of the adjusted pacing therapy comprise a four-step increase. 7. The medical device of claim 1, wherein the determined change in the pacing threshold during initial delivery of the pacing therapy comprises a one-step change and the determined increase in the pacing threshold during delivery of the adjusted pacing therapy comprises a four-step increase. 8. The medical device of claim 7, wherein the pulse width is approximately 0.5 milliseconds and the rate of delivery is approximately once per day during initial deliver of the pacing therapy, and the pulse width is approximately 0.06 milliseconds and the rate of delivery is approximately once per hour during delivery of the adjusted pacing therapy. 9. The medical device of claim 7, wherein adjusting a delivery parameter of the pacing therapy comprises adjusting a pulse width and a rate of delivery of the pacing therapy. 10. The medical device of claim 1, wherein the processor is further configured to determine whether there is a decrease in the pacing threshold during delivery of the adjusted pacing therapy, and determine hyperkalemia in response to the decrease in the pacing threshold during delivery of the adju... | Medtronic, Inc. | A61N001/37 A61B005/0402
US09125606 | B2 | 2015-09-08 | Device and method for determining the blood oxygen saturation of a subject | 2013-12-20 | A device for determining blood oxygen saturation of a subject comprises an interface for receiving a data stream derived from detected electromagnetic radiation emitted or reflected from one or more skin portions of the subject, said data stream comprising a data signal per skin pixel for a plurality of skin pixels of said one or more skin portions. An analyzer determines the change in blood oxygen saturation of said plurality of skin pixels based on the data signals of said plurality of skin pixels. A selector selects a group of skin pixels comprising either the skin pixels showing the fastest change in blood oxygen saturation or said plurality of skin pixels except for skin pixels showing the slowest change in blood oxygen saturation. A processor determines the blood oxygen saturation of the subject based on the data signals of the selected group of skin pixels. | 1. A device for determining blood oxygen saturation of a subject comprising: an interface configured to receive a data stream derived from detected electromagnetic radiation emitted or reflected from one or more skin portions of the subject, said data stream comprising a data signal per skin pixel for a plurality of skin pixels of said one or more skin portions, a data signal representing the detected electromagnetic radiation emitted or reflected from the respective skin pixel over time;an analyzer configured to determine a change in blood oxygen saturation of said plurality of skin pixels based on the data signals of said plurality of skin pixels;a selector configured to select a group of the skin pixels, the group including (a) the skin pixels showing a fastest change in blood oxygen saturation or (b) said plurality of skin pixels except for skin pixels showing a slowest change in blood oxygen saturation, said selector being configured to select said group of skin pixels by use of an upper or lower threshold for the blood oxygen saturation or by use of a threshold for a percentage of skin pixels of said plurality of skin pixels to be selected as said group; anda processor configured to determine the blood oxygen saturation of the subject based on the data signals of the selected group of skin pixels. 2. The device as claimed in claim 1, wherein said analyzer is configured to determine a blood oxygen saturation signal per skin pixel for said plurality of skin pixels and to determine the change in blood oxygen saturation of said plurality of skin pixels based on said blood oxygen saturation signals. 3. The device as claimed in claim 2, wherein said processor is configured to determine the blood oxygen saturation of the subject from the blood oxygen saturation signals of the skin pixels of the selected group of skin pixels. 4. The device as claimed in claim 3, wherein said processor is configured to determine the blood oxygen saturation of the subject by averaging the blood oxygen saturation signals of the skin pixels of the selected group of skin pixels. 5. The device as claimed in claim 1, wherein said processor is configured to average the data signals of the skin pixels of the selected group of skin pixels to obtain an averaged data signal and to determine the blood oxygen saturation of the subject from the averaged data signal. 6. The device as claimed in claim 1, wherein said selector is configured to select all skin pixels of said plurality of skin pixels as said group if a change in blood oxygen saturation of said plurality of skin pixels is below a predetermined minimum threshold. 7. The device as claimed in claim 1, wherein said data signals comprise at least two data signal components, wherein a first data signal component is representative of a first spectral portion, in particular a visible-light portion, and wherein a second data signal component is representative of a second indicative spectral portion, in particular an infra... | Koninklijke Philips N.V. | G06K009/00 A61B005/1455 A61B005/024 G06T007/00
US09143250 | B2 | 2015-09-22 | Blood glucose monitoring system having wireless communication module to which time synchronization method is applied | 2014-05-08 | The present disclosure relates to a blood sugar meter system with a wireless communication module, and more particularly, to a time synchronization method between a blood sugar meter system with a wireless communication module synchronized with a cellular network such as a global system for mobile communication (GSM)/code division multiple access (CDMA) network and the cellular network. The present invention provides a blood sugar meter system with a wireless communication module applying a time synchronization scheme including: a global system for mobile communication (GSM)/code division multiple access (CDMA) network transmitting network identity and time zone (NITZ) information; and a blood sugar meter metering user's blood sugar data, wherein the blood sugar meter synchronizes a network time according to the NITZ information with an internal time of the metered data and transmits the metered blood sugar data to a server connected to the GSM/CDMA network. | 1. A blood sugar meter system with a wireless communication module applying a time synchronization scheme, the blood sugar meter system comprising: a blood sugar meter that meters a user's blood sugar data, wherein the blood sugar meter synchronizes an internal time of the metered blood sugar data to a network time of a residence area of the user according to network identity and time zone (NITZ) information transmitted from a global system for mobile communication (GSM)/code division multiple access (CDMA) network, and when a local standard time changes depending on a season change, modifies the network time of the user's residence area according to the changed time; anda server connected to the GSM/CDMA network to receive the metered blood sugar data from the blood sugar meter, whereinthe server determines whether the metered blood sugar data is valid or not, by comparing a time for the blood sugar meter to meter a datum of the blood sugar data with a time for transmitting said datum of the metered blood sugar data, and upon determining the blood sugar datum to be invalid, notifies the blood sugar meter of the same. 2. The blood sugar meter system as set forth in claim 1, wherein the blood sugar meter comprises: a blood sugar metering unit metering the user's blood sugar data;a micro control unit (MCU) converting the blood sugar data metered from the blood sugar metering unit into digital data;a display unit displaying the metered blood sugar data converted by the MCU; anda wireless communication module synchronizing an internal time of the blood sugar data metered by the blood sugar metering unit to a network time according to the NITZ information transmitted from the GSM/CDMA network and transmitting to a server connected to the GSM/CDMA network. 3. The blood sugar meter system as set forth in claim 1, wherein the local standard time change is associated with Daylight Saving Time. 4. The blood sugar metering system of claim 1, further comprising the global system for mobile communication (GSM) code division multiple access (CDMA) network that transmits the network identity and time zone (NITZ) information. 5. A blood sugar meter system with a wireless communication module applying a time synchronization scheme, the blood sugar meter system comprising: a first blood sugar meter that meters blood sugar data for a user residing in a first time zone, wherein the first blood sugar meter synchronizes an internal time of the metered data to a network time of a residence area of the user according to network identity and time zone (NITZ) information transmitted from a global system for mobile communication (GSM)/code division multiple access (CDMA) network;a second blood sugar meter that meters blood sugar data of a user residing in a second time zone, wherein the second blood sugar meter synchronizes an internal time of the metered data to a network time according to the NITZ information transmitted from the GSM/CDMA network; anda server connect... | I-SENS, INC. | A61B005/15 H04J003/06 G06Q050/24 A61B005/00 A61B005/145 G04G021/02 G04G021/04 G04G007/00 G04G009/00 A61B005/157
US10368790 | B2 | 2019-08-06 | Needle safety assembly | 2013-10-21 | A needle safety assembly comprising a needle and a protective cover for the needle, wherein the needle is attached to a needle hub having wings on opposite sides which can be moved relative to the protective cover from a position of use where the tip of the needle is outside of the protective cover into a retracted position in which the needle is fully received in the protective cover. The protective cover is of generally tubular shape having two opposite axial slots extending from a distal end of the protective cover towards a tubular base portion of the protective cover. The slots are adapted to receive the wings when the needle hub moves into the protective cover. Also provided is a locking mechanism adapted to secure the needle hub inside the protective cover when the needle hub is retracted. | 1. A needle safety assembly comprising: a needle;a needle hub having wings extending outward on opposite sides of the needle hub and said needle hub having a locking projection extending from the needle hub; anda protective cover for the needle having a locking opening on a top of the protective cover with said opening including a locking tongue extending towards a proximal end of the protective cover and adapted to engage with the locking projection when the needle hub is in the retracted position, said protective cover also having a pair of opposing axial slots on opposite sides of the protective cover, said slots extending to an opening on an end of the protective cover, said slots being closed at another end of the needle cover, wherein the needle is attached to said needle hub which can be moved relative to the protective cover by sliding each one of said wings along perspective one of said axial slots from a position of use in which at least the tip of the needle is outside of the protective cover into a retracted position in which the needle is fully received in the protective cover and said locking projection of said needle hub engages with said locking opening of said protective cover to hold said needle hub within said protective cover,wherein the protective cover is of generally tubular shape such that said opposing axial slots each extend from the opening provided at a distal end of the protective cover towards a tubular base portion of the protective cover, wherein the slots are adapted to receive the wings through the opening and move along the slots when the needle hub moves into the protective cover, andwherein the protective cover can be completely removed from the needle hub by sliding the wings beyond the opening at the distal end. 2. A needle safety assembly in accordance with claim 1, wherein a position of the locking projection on the needle hub is rotated by an angle of generally 90° about the needle axis with respect to the position of the wings. 3. A needle safety assembly in accordance with claim 1, wherein the locking projection is formed integrally with the needle hub and/or the locking opening is formed integrally with the protective cover. 4. A needle safety assembly in accordance with claim 1, wherein the locking projection defines a surface facing the needle tip, wherein at least a portion of the surface extends in a plane generally perpendicular to the needle. 5. A needle safety assembly in accordance with claim 1, wherein the locking projection comprises a ramp-shaped protrusion protruding from the needle hub. 6. A needle safety assembly in accordance with claim 1, wherein locking projection has a generally nose-like or ramp-like shape, with its radial dimension increasing towards the tip of the needle. 7. A needle safety assembly in accordance with claim 1, wherein the locking projection is formed such that a radial dimension of the locking projection can be reduced against a restoring force. 8. A needle ... | POLY MEDICURE LIMITED | A61M005/00 A61B005/15 A61M005/32 A61M025/06 A61M005/158
US09554772 | B2 | 2017-01-31 | Non-invasive imager for medical applications | 2014-03-05 | A method and process is described for providing Non-Invasive three dimensional (3-D) image of a patient such that during surgical or other procedures, the person performing the procedure can visually identify the organs and the location of the instruments in real time inside the body. Such a non-invasive imaging and reconstruction using spatially coordinated imaging in three dimensions is a very valuable tool especially to the surgical community. The high powered computing capabilities, advances in the imaging techniques, individually or in combination when combined with noise filtering and error correction capabilities, have made accurate 3-D imaging in real time from scans a reality. These 3-D images are also used as a diagnostic tool, a practice tool and a teaching tool by the medical community. There may be other applications in these and related areas which may emerge as technology develops and they become apparent to individuals practicing the art. | 1. A method for generation of a real-time image data and enabling a 3-D holographic image of a patient and instruments within the field of a procedure, the method comprising steps of; generating high resolution scan data of the field of a procedure with the patient and a set of pre-defined reference points, using a high resolution scanning system;processing the high resolution scan data to generate a high resolution image data in an image processing unit;generating a real-time scan data of the field of the procedure with the patient and instruments used and the set of pre-defined reference points using a real-time scanning system;converting the real-time scan data into real-time image data in the image processing unit;combining the high resolution image data with real-time image data using the set of pre-established reference points included within and around the scans to generate a spatially coordinated and updated image data of the patient and the instruments used within the field of procedure in real-time using the processing power of the image processing unit; andgenerating the real-time 3-D holographic image using the updated and spatially coordinated image data. 2. The method of claim 1, wherein the spatially coordinated and updated real-time image data enable generation of a real-time 3-D holographic image, of the patient and the instruments used within the field of procedure, for the surgeon to visually observe the procedure in real time using the 3-D holographic image. 3. The method of claim 2, wherein the real-time 3-D holographic image enable the surgeon to use the real-time visual updates to follow and conduct the procedure with good visibility. 4. The method of claim 1, wherein the availability of image data, for generation of real time 3-D holographic image, enable surgeons to conduct the procedure remotely using robotics using the generated real-time 3-D holographic image. 5. The method of claim 1, wherein the real-time updated 3-D holographic image is used by experts following the procedure from remote locations to provide feedback and advice to the person conducting the procedure also in real time. 6. The method of claim 1, wherein the real-time scanning system used is an ultrasonic scanning system. 7. The method of claim 1, where the high resolution scanning system used is a magnetic resonance imaging (MRI) system. 8. The method of claim 1, wherein the high resolution scanning system is one of a X-Ray, Computer Tomography (CT), Position emission tomography (PET) and nuclear medical imaging (NMI) system. 9. A 3-D imaging system for generation and display of a 3-D image of a field of a procedure consisting of a patient, instruments used, and the field of the procedure in real time comprising: an image processing system;at least a high resolution scanner coupled to the image processing system for generating a high resolution scan of the field of the procedure with the patient and the pre-defined reference points;at least a ... |  | A61B005/05 A61B008/00 A61B005/055 A61B005/00 A61B008/08 A61B005/06
US09687167 | B2 | 2017-06-27 | Medical devices for mapping cardiac tissue | 2015-02-27 | Medical devices and methods for making and using medical devices are disclosed. A method of mapping electrical activity of a heart may comprise sensing a plurality of signals with a plurality of electrodes positioned within the heart. The method may further comprise separating the plurality of signals into a first group of signals and a second group of signals, and generating a data set that includes at least one known data point and one or more unknown data points. In some examples, the at least one known data point is generated based on the first group of signals. | 1. A method of identifying activation times in a plurality of signals, the method comprising: collecting a plurality of cardiac electrical signals with a plurality of electrodes disposed within a heart, wherein each electrode collects a single cardiac electrical signal;identifying a characteristic signal from the plurality of collected cardiac electrical signals;identifying timing of one or more activation events in the characteristic signal;processing the plurality of cardiac electrical signals;clustering the plurality of cardiac electrical signals into a first cluster of signals and a second cluster of signals, wherein the first cluster of signals includes the characteristic signal; anddetermining an activation time for each of the cardiac electrical signals in the first cluster of signals. 2. The method of claim 1, wherein processing the plurality of signals comprises one or more of the following: performing a wavelet transform on the plurality of signals; rectifying the plurality of signals; andlow-pass filtering the plurality of signals. 3. The method of claim 1, wherein clustering the plurality of cardiac electrical signals into a first cluster of signals and a second cluster of signals comprises: performing statistical analysis on the plurality of signals; andperforming a density-based clustering of the results of the statistical analysis, wherein the results of the density-based clustering comprises the first cluster of signals and the second cluster of signals. 4. The method of claim 3, wherein: performing statistical analysis comprises performing principal component analysis; and performing the density-based clustering comprises performing a Gaussian mixture model analysis. 5. The method of claim 1, wherein determining activation times for each of the cardiac electrical signals in the first cluster of signals comprises: determining an activation time for the characteristic signal based on the identified timing of the one or more activation events in the characteristic signal;identifying one or more peaks in each of the other cardiac electrical signals in the first cluster of signals; identifying timings of each of the identified one or more peaks in each of the other cardiac electrical signals; anddetermining activation times for each of the other cardiac electrical signals based on the identified timings of the identified one or more peaks. 6. The method of claim 5, wherein determining activation times for each of the other cardiac electrical signals based on the identified one or more peaks further comprises: removing one or more of the identified one or more peaks in each of the other cardiac electrical signals based on the identified timings of the one or more activation events in the characteristic signal; anddetermining activation times for each of the other cardiac electrical signals based on the remaining identified one or more peaks. 7. The method of claim 1, wherein determining activation times in each of the cardiac ele... | BOSTON SCIENTIFIC SCIMED, INC. | A61B005/04 A61B005/0452 A61B005/042 A61B005/00 A61B005/046 G06K009/00 A61B018/14 A61B018/00
US09861315 | B2 | 2018-01-09 | Adhesive functional strip for transcutaneous fluorescence measurement | 2013-09-04 | The present invention pertains to a functional patch to be affixed to the skin, with the aim of measuring metabolic disruptions to organs, and general organ functions, of kidneys, liver, heart, pancreas and muscles (lactate), for example—more particularly it concerns the measurement of the glomerular filtration rate (GFR)—and also to a method for producing a functional patch of this kind. | 1. An adhesive functional strip for transcutaneous fluorescence measurement of general organ functions or metabolic organ disorders by a sensor, characterised in that the strip consists of a laminate of layers in the following order: a backing-less transparent transfer adhesive strip or transparent adhesive tape provided on both sides with a pressure-sensitive adhesive coating provided for direct application to the skin;a transparent film;at least one light-absorbing pressure-sensitive adhesive layer for absorbing diffused light so that a fluorescence measurement is not disturbed, comprising at least one recess representing an optical window for the sensor to examine the skin; anda stabilizing transparent cover stabilizing the entire strip. 2. The adhesive functional strip according to claim 1, characterised in that a circumferential sealing frame comprising four sealing strips is applied on a side of the adhesive functional strip which is remote from the skin, the production of which frame is particularly integrated in the production process of the functional patch, and which thus is an integral component of the functional patch. 3. The adhesive functional strip according to claim 1, characterised in that the transfer adhesive strip or the transparent adhesive tape which is suitable and approved for applications to the skin comprises an adhesive on the basis of either acrylate, silicone or rubber. 4. The adhesive functional strip according to claim 1, characterised in that the at least one light-absorbing pressure-sensitive adhesive layer consists of a soot-pigmented and consequently black adhesive on the basis of acrylate, silicone or rubber. 5. The adhesive functional strip according to claim 1, characterised in that the light-absorbing pressure-sensitive adhesive layer is present in the form of a backing-based adhesive tape provided on both sides with a soot-pigmented and consequently black adhesive on the basis of acrylate, silicone or rubber. 6. The adhesive functional strip according to claim 1, characterised in that the light-absorbing pressure-sensitive adhesive layer(s) contains/contain a recess therethrough to provide a direct light contact both of a sensor head which is equipped with LED light and also of a photodiode with the skin. 7. The adhesive functional strip according to claim 1, characterised in that the double-sided light-absorbing adhesive tape contains a plurality of window-shaped recesses therethrough located next to one another and separated from one another by light-impermeable webs, to provide a direct light contact both of a sensor head equipped with LED light and also of a photodiode with the skin. 8. The adhesive functional strip according to claim 2, characterised in that the sealing strips consist of a foam coated on both sides with an adhesive on the basis of acrylate, silicone or rubber. 9. The adhesive functional strip according to claim 1, characterised in that the strip is reusable several times. 10. ... | Lohmann GMBH & Co. KG | A61B005/1455 A61B005/00 A61B005/20 C09J007/02 A61B005/02 A61B005/145 C08K003/04 C09J133/08
US09867957 | B2 | 2018-01-16 | Endoscopic bite block | 2015-05-21 | According to a preferred embodiment of the present invention there is provided a bite block assembly adapted for capnography and oxygen delivery to a subject, the bite block assembly (50) including a first capnography passageway adapted for passage therethrough of exhaled breath from the subject to a capnograph and a second oxygen delivery passageway, separate from the first passageway, adapted for passage therethrough of oxygen from an oxygen source to the mouth of the subject. | 1. A bite block comprising: a first hollow tubular portion configured to be inserted into a subject's mouth, the first hollow tubular portion comprising, on an outer portion thereof, a second tubular portion configured to engage an oxygen supply tube, such that when the oxygen supply tube is connected to the second tubular portion a valve is configured to open, and when the oxygen supply tube is disconnected from the second tubular portion the valve is configured to close; anda main body portion from which the first hollow tubular portion extends, the main body portion comprising a longitudinal groove; wherein oral breath, exhaled through the first hollow tubular portion, is directed towards the groove, wherein when the valve is closed oxygen flow is directed to an oral nasal cannula. 2. The bite block according to claim 1, wherein the valve comprises a normally closed valve. 3. The bite block according to claim 2, wherein the normally closed valve comprises a luer valve. 4. The bite block according to claim 3, wherein a mating luer portion of the luer valve is mounted onto a branch of said oxygen supply tube. 5. The bite block according to claim 1, wherein when the valve is open a majority of the oxygen is directed to an oral cavity of the subject. 6. The bite block according to claim 1, wherein the valve is configured to be accommodated into the second tubular portion. 7. The bite block according to claim 1, wherein the bite block further comprises a flexible barrier closing off the first hollow tubular portion while leaving an opening near the oral prong, such that a majority of the exhaled oral breath is directed towards the oral prong. 8. The bite block according to claim 7, wherein the flexible barrier comprises multiple flaps. 9. The bite block assembly to claim 8, wherein the flaps are transparent, to enable observation of the oral cavity of the subject during the endoscopic procedure. 10. The bite block according to claim 1, wherein an outer surface of the first hollow tubular portion comprises top and bottom teeth engagement surfaces, to facilitate accurate biting of the bite block by the subject. 11. A bite block comprising: a first hollow channel configured for insertion into a subject's mouth, the first hollow channel comprising a second channel; anda main body portion from which the first hollow channel extends, the main body portion comprising a tube element configured to detachably connect to an oral-nasal cannula, such that when the oral-nasal cannula is connected to the tube element a valve is configured to open, and when the oral-nasal cannula is disconnected from the tube element the valve is configured to close. | ORIDION MEDICAL 1987 LTD. | A61M016/04 A61M016/08 A61M039/22 A61B001/00 A61B001/273 A61B001/267 A61M016/06 A61B005/08 A61M016/20 A61B005/097 A61B001/24
US20150250416 | A1 | 2015-09-10 | APPARATUS AND METHOD TO ASSESS WOUND HEALING | 2013-10-04 | A device and method for measuring wounds is provided. The device includes a guide having cross-hairs that are positioned on a wound. A computer generated caliper guide having a known dimension is placed on one of the cross-hairs. The outer perimeter or inner perimeter of the a computer-generated image of the wound is marked to form a polygonal shape. From this shape, the surface area of the wound including its volume may be calculated by computer means. | 1. A method for measuring wounds comprising: providing a device including a crosshair having an X-axis and a Y-axis;placing said device on a wound of a patient;providing a computer-generated image of a wound on a screen;placing the crosshair on the computer-generated image of the wound;providing a computer-generated caliper guide having a known distance;placing said computer-generated guide on either the X-axis or the Y-axis of said crosshair;marking an outer perimeter or an inner perimeter on the computer-generated image of the wound to generate a polygonal shape;analyzing said polygonal shape by computer means; andcalculating a surface area and volume of the wound. |  | A61B005/00
US09121836 | B2 | 2015-09-01 | Retronasal device and method | 2013-03-12 | An oral aroma sampling device includes a mouthpiece which defines an in-mouth surface and an external surface, the in-mouth surface bearing a delivery conduit, and the external surface bearing a manifold in communication with the delivery conduit, the manifold bearing a plurality of capillaries, each of which capillary is the conduit for an aroma substance, the mouthpiece additionally comprising a breathing conduit passing from the external surface to the in-mouth surface. The device is useful as part of a retronasal testing apparatus, which allows a large variety of flavor combinations to be tested quickly and efficiently. | 1. An oral aroma sampling device, comprising a mouthpiece which comprises an in-mouth surface and an external surface, the in-mouth surface bearing a delivery conduit, and the external surface bearing a manifold in communication with the delivery conduit, the manifold bearing a plurality of capillaries, each of which capillary is the conduit for an aroma substance, wherein each capillary is connected to a reservoir of aroma substance, the mouthpiece additionally comprising a breathing conduit passing from the external surface to the in-mouth surface. 2. The oral aroma sampling device according to claim 1, in which the device comprises an additional conduit for the conveyance of liquid aroma or gustatory substances to the mouth. 3. The oral aroma sampling device according to claim 1, in which the individual reservoirs form part of an aroma substance-providing apparatus. 4. The oral aroma sampling device according to claim 3, in which the aroma substance-providing apparatus comprises a control unit adapted to provide a required quantity of aroma substances from specified reservoirs. 5. The oral aroma sampling device according to claim 4, in which the control unit is programmable. 6. A retronasal testing apparatus comprising: (a) an aroma substance-providing apparatus comprising a plurality of reservoirs of aroma substances each with a capillary delivery tube; and(b) an oral aroma sampling device, which receives the capillary delivery tubes;the oral aroma sampling device comprising a mouthpiece which comprises an in-mouth surface and an external surface, the in-mouth surface bearing a delivery conduit, and the external surface bearing a manifold in communication with the delivery conduit, the manifold bearing a plurality of capillaries, each of which capillary is the conduit for an aroma substance, the mouthpiece additionally comprising a breathing conduit passing from the external surface to the in-mouth surface. 7. The retronasal testing apparatus of claim 6, in which the device comprises an additional conduit for the conveyance of liquid aroma or gustatory substances to the mouth. 8. The retronasal testing apparatus of claim 6, in which each capillary is connected to one of the plurality of reservoirs of aroma substances. 9. The retronasal testing apparatus of claim 6, in which the aroma substance-providing apparatus comprises a control unit adapted to provide a required quantity of aroma substances from specified reservoirs. 10. The retronasal testing apparatus of claim 9, in which the control unit is programmable. | Givaudan S.A. | A61M015/00 A61B005/00 G01N033/00 A61M015/08 A61M016/04
US09131954 | B2 | 2015-09-15 | Safety lancet for doubly preventing reuse thereof | 2012-07-03 | Provided is a safety lancet including a reload double prevention structure for preventing a sliding block having a lancet needle from being reloaded to obtain blood, thereby fundamentally preventing reuse of the safety lancet. In addition, the safety lancet guides the sliding block to be straightly discharged without shaking, thereby minimizing pain when the lancet needle is inserted into a skin. The safety lancet includes an outer case forming a space part therein, an inner case sliding along the space part of the outer case, and having a through hole in a front end thereof, and a sliding block coupled to the inner case to straightly move along an inner portion of the inner case, and elastically supported within the outer case by a coil spring, wherein the sliding block comprises a lancet needle having an end protruding from a front end thereof, and a pair of loading hooks on both sides of a rear end thereof to engage with engagement protrusions of the inner case. As the inner case is moved rearward, when the sliding block is disengaged from a portion of the inner case, the sliding block is moved forward by elastic force of the coil spring to temporarily expose the lancet needle out of the inner case, and is then moved rearward to the inner case. | 1. A safety lancet comprising: an outer case having a first hollow inner chamber formed inside a front portion of the outer case,a guide hole formed in a rear portion of the outer case,loading release guide recesses formed around the guide hole in the rear portion of the outer case and open to the first hollow inner chamber, andcatching protrusions disposed on opposing lateral sides of the rear portion of the outer case;an inner case slidingly moving in the first hollow inner chamber of the outer case and having a second hollow inner chamber inside the inner case,a pair of reload prevention hooks formed on opposing lateral sides of a rear end of the inner case and protruding inwardly for engaging with the catching protrusions,engagement protrusions formed on an interior wall of the inner case, anda through hole formed in a front end of the inner case;a sliding block slidingly moving in the second hollow inner chamber of the inner case and having a lancet needle protruding from a front end of the sliding block,a pair of loading hooks formed on opposing lateral sides of a rear end of the sliding block to engage with the engagement protrusions of the inner case, andneck parts connecting the pair of loading hooks to the sliding block;a guide rod disposed in the rear end of of the sliding block and slidingly inserted into the guide hole of the outer case; anda coil spring surrounding the guide rod of the sliding block,wherein as the inner case is moved rearward along the first hollow inner chamber of the outer case and the pair of loading hooks of the sliding block are inserted into the loading release guide recesses, the pair of loading hooks of the sliding block is disengaged from the engagement protrusions of the inner case and the sliding block is moved forward by elastic force of the coil spring to temporarily expose the lancet needle out of the inner case, and is then moved rearward to the inner case by resilient force of the coil spring. 2. The safety lancet of claim 1, wherein the inner case further comprises: a pair of coupling hooks formed on opposing lateral sides of the rear end of the inner case and protruding outwardly to couple to the outer case, anda pair of guide holders protruding outwardly on outer top and bottom surfaces thereof, respectively, wherein each of the guide holders comprises a pair of trigger catchers protruding from opposing lateral sides of the guide holders, andwherein the outer case further comprisesguide ribs formed on outer top and bottom surfaces thereof to guide the trigger catchers of the inner case, andtrigger protrusions disposed on rear ends of the guide ribs and caught by the trigger catchers of the inner case. 3. The safety lancet of claim 2, wherein when the inner case is moved rearward such that the trigger catchers are moved along the guide ribs and are engaged with the trigger protrusions of the outer case, the elastic force of the coil spring is applied to the sliding block. 4. The safety lancet of... | GMMC INC. | A61B017/3209 A61B005/15 A61B005/151
US09125672 | B2 | 2015-09-08 | Joint arthroplasty devices and surgical tools | 2013-11-05 | Disclosed herein are methods, compositions and tools for repairing articular surfaces repair materials and for repairing an articular surface. The articular surface repairs are customizable or highly selectable by patient and geared toward providing optimal fit and function. The surgical tools are designed to be customizable or highly selectable by patient to increase the speed, accuracy and simplicity of performing total or partial arthroplasty. | 1. A system for surgically repairing a joint of a patient, comprising: a mold having an internal surface that substantially conforms to the shape of a surface of the joint of the patient; and one or more holes configured as alignment guides to guide a surgical instrument to create one or more pin holes to accommodate one or more surgical pins configured as alignment guides to guide a second surgical tool, wherein the one or more holes include anatomical information of the joint to facilitate the placement of an articular repair system when the internal surface of the mold is aligned with and substantially conforms to the shape of the surface of the joint, wherein the joint of the patient is an ankle joint. 2. The system of claim 1, wherein the mold has a shape that substantially conforms to a portion of a tibia of the ankle joint. 3. The system of claim 1, wherein the mold has a shape that substantially conforms to a portion of cortical bone of the ankle joint of the patient. 4. The system of claim 1, wherein the mold has a shape that substantially conforms to a portion of an articular surface of the ankle joint of the patient. 5. The system of claim 1, wherein the mold has a shape that substantially conforms to a portion of cartilage of the ankle joint of the patient. 6. The system of claim 1, wherein the mold has a shape that substantially conforms to a portion of subchondral bone of the ankle joint of the patient. 7. The system of claim 1, wherein the mold is a first mold, and further comprising a second mold having an internal surface that substantially conforms to the shape of a second surface of the ankle joint of the patient. 8. The system of claim 7, wherein the first mold has a shape that substantially conforms to a portion of a tibia of the ankle joint of the patient. 9. The system of claim 7, wherein the first mold has a shape that substantially conforms to a portion of cortical bone of the ankle joint of the patient. 10. The system of claim 7, wherein the first mold has a shape that substantially conforms to a portion of an articular surface of the ankle joint of the patient. 11. The system of claim 7, wherein the first mold has a shape that substantially conforms to a portion of cartilage of the ankle joint of the patient. 12. The system of claim 7, wherein the first mold has a shape that substantially conforms to a portion of subchondral bone of the ankle joint of the patient. 13. The system of claim 7, further comprising an ankle implant. 14. The system of claim 7, further comprising an articular implant. 15. The system of claim 1, further comprising an ankle implant. 16. The system of claim 1, further comprising an articular implant. 17. The system of claim 1, wherein the anatomical information is information regarding an axis associated with the ankle of the patient. 18. The system of claim 1, wherein the anatomical information is information regarding a tibial axis of the patient. 19. The system of claim 1, whe... | ConforMIS, Inc. | A61B017/17 A61B017/16 A61B017/15 B23Q017/00 A61F002/30 A61B005/00 A61F002/46 A61B019/00 A61F002/36 A61F002/38 A61B017/88 A61B017/70
US09125621 | B2 | 2015-09-08 | Dynamic image processing system | 2012-10-23 | It is possible to improve a diagnostic performance by a dynamic image and in particular, to provide information effective for diagnosis of the lung ventilation function. Provided is a dynamic image capturing system (100) including: a calculation device (4) which calculates a dynamic feature amount according to a plurality of frame images of the dynamic image captured by an imaging device (1); and a diagnosis console (3) which displays the frame images of the captured dynamic image as a dynamic image display or a still image display on a display screen of a display unit (34) and colors at least one of the frame images with a color in accordance with a calculation result of a feature amount obtained by the calculation device (4). In the diagnosis of the lung ventilation function, the breast portion of an examinee is dynamically imaged over a plurality of time phases to calculate a feature amount and an estimated ventilation amount at each of the time phases, so that the calculation results are displayed on the display screen. | 1. A dynamic image processing system comprising: an imaging unit that carries out dynamic imaging of a cycle of a pulmonary field under examination and generates a plurality of plain radiograph images of the pulmonary field indicating a dynamic condition of the pulmonary field under examination; andan image analysis unit that divides the pulmonary field of each plain radiograph image into a plurality of regions, and calculates a dynamic feature amount of the cycle of an entire pulmonary field based on a change in signal values of the entire pulmonary field as well as a dynamic feature amount of the cycle of each divided region based on a change in signal values of each divided region. 2. The dynamic image processing system of claim 1, wherein the dynamic feature amount is information concerning a ventilation volume. 3. The dynamic image processing system of claim 1, wherein the chest region is divided into a plurality of anatomical structures, and the image analysis unit correlates the each part using local matching method. | KONICA MINOLTA, INC. | G06K009/00 A61B006/00 A61B005/08 A61B005/113
US20150257740 | A1 | 2015-09-17 | BODY FAT DIAGNOSTIC APPARATUS | 2015-02-27 | A body fat diagnostic apparatus with which fat can be diagnosed safely is provided even in the case where a deep portion of the living body is diagnosed or there are bone tissues outside the measurement region. The body fat diagnostic apparatus is formed of: a probe 2 for emitting ultrasonic waves both for applying heat and for diagnosis; and an ultrasonic wave velocity change analyzing unit 15 for calculating the change in the velocity of ultrasonic waves in the measurement region on the basis of the ultrasonic wave echo signals acquired from the region before and after the application of heat using the probe 2, so that fat is diagnosed on the basis of the calculated change in the velocity of ultrasonic waves. | 1. A body fat diagnostic apparatus, comprising: a probe that emits ultrasonic waves both for applying heat and for diagnosis; andan ultrasonic wave velocity change analyzing unit for calculating a change in the velocity of ultrasonic waves in a measurement region on the basis of an ultrasonic wave echo signal that has been acquired from the region before and after the application of heat using said probe, whereinfat diagnosis is conducted on the basis of the calculated change in the velocity of ultrasonic waves. 2. The body fat diagnostic apparatus according to claim 1, further comprising a switch unit for switching between a signal used for irradiation with ultrasonic waves in order to apply heat and a signal used for irradiation with ultrasonic waves for diagnosis. 3. The body fat diagnostic apparatus according to claim 2, wherein said switch unit switches the connection to said probe between a terminal on the heat application side that is connected to an ultrasonic wave source for applying heat and a terminal on the diagnosis side that is connected to an ultrasonic wave source for diagnosis. 4. The body fat diagnostic apparatus according to claim 3, wherein said ultrasonic wave source for applying heat outputs continuous waves and said ultrasonic wave source for diagnosis outputs pulse waves. 5. The body fat diagnostic apparatus according to claim 1, wherein said probe is made of a number of oscillators that are formed of piezoelectric elements and are linearly aligned. 6. The body fat diagnostic apparatus according to claim 5, wherein said switch unit allows connections of the terminal to be switched so that ultrasonic waves are collectively sent from all of the oscillators for the irradiation with the waves in order to apply heat. 7. The body fat diagnostic apparatus according to claim 6, wherein at the time of irradiation with ultrasonic waves in order to apply heat, the waves are sent through a phase shift circuit for shifting the phase in such a manner that the phase of ultrasonic waves from an oscillator at the center of the probe lags relative to that from oscillators at both ends of the probe. 8. The body fat diagnostic apparatus according to claim 1, wherein ultrasonic waves used for irradiation for applying heat are of a frequency band from 1 MHz to 3 MHz. 9. The body fat diagnostic apparatus according to claim 1, wherein ultrasonic waves for diagnosis have a frequency band higher than that of the ultrasonic waves for applying heat. 10. The body fat diagnostic apparatus according to claim 1, wherein ultrasonic waves in the same frequency band are used as ultrasonic waves for applying heat and as ultrasonic waves for diagnosis. 11. The body fat diagnostic apparatus according to claim 1, further comprising a B mode signal processing unit for forming a B mode cross sectional image on the basis of the received ultrasonic wave echo signals. 12. The body fat diagnostic apparatus according to claim 1, wherein the ultrasonic wave ... |  | A61B008/08 A61B008/00 A61B008/14 A61B005/00
US09125594 | B2 | 2015-09-08 | Method and system for contour fitting and posture identification, and method for contour model adaptation | 2008-12-10 | A method for contour fitting and posture identification initially receives sensor data formed of a plurality of sensor signals. Thereafter at least one candidate posture or contour is determined from a set of at least one posture model based on the sensor data. Finally, user posture is determined from the at least one candidate posture through a decision making process. The sensor data can also be used to modify the at least one posture model for increasing identification accuracy. The sampling frequency of each sensor signal is dynamically adjusted to receive the sensor data in a nearly real-time manner. | 1. A method for posture identification, comprising the steps of: receiving, using a control device, sensor data formed of a plurality of sensor signals correlated with a user posture of a user from a plurality of sensors;determining, using the control device, at least one candidate posture from a set of at least one posture model based on the sensor data; anddetermining, using the control device, the user posture from the at least one candidate posture through a decision-making process,wherein the receiving step comprises the steps of: determining at least one sampling frequency of the sensor signals;obtaining the sensor signals according to the at least one sampling frequency; andadjusting the at least one sampling frequency of the sensor signals based on an evaluation result of the sensor signals; andwherein the step of determining, using the control device, the at least one candidate posture comprises the steps of: calculating characteristic values comprising a kurtosis estimate and a skewness estimate of a probability distribution from the plurality of sensor signals; anddetermining the at least one candidate posture by applying the characteristic values to each posture model in the set of at least one posture model. 2. The method of claim 1, further comprising a step of modifying one posture model in the set of at least one posture model based on sensor data of a corresponding predetermined posture of the user to adapt the posture model to the user. 3. The method of claim 1, wherein the set of at least one posture model comprises a supine body posture, a left side lying body posture, and a right side lying body posture. 4. The method of claim 1, wherein the plurality of sensors comprise pressure sensors. 5. The method of claim 1, wherein each posture model in the set of at least one posture model comprises a posture template or a posture probability model. 6. The method of claim 5, wherein the step of determining, using the control device, the at least one candidate posture further comprises a step of: determining the at least one candidate posture based on the analysis of a corresponding match value, wherein the corresponding match value is a distance or a similarity measure. 7. The method of claim 1, wherein the decision-making process is based on maximum posteriori probability estimation and linear discriminant analysis. 8. The method of claim 1, wherein the kurtosis estimate and the skewness estimate are calculated by following equations:Kurtosis={n⁡(n+1)(n-1)⁢(n-2)⁢(n-3)⁢Σ⁡(xi-x_s)4}-3⁢(n-1)2(n-2)⁢(n-3)Skewness=n(n-1)⁢(n-2)⁢Σ⁡(xi-x_s)3wherein Kurtosis is the kurtosis estimate, Skewness is the skewness estimate, n is a number of samples of the probability distribution, s is a sample standard deviation of the probability distribution, xi is a sample of the probability distribution, and x is a mean of the probability distribution. 9. The method of claim 1, wherein a posture model in the set of at least one posture model is represen... | INDUSTRIAL TECHNOLOGY RESEARCH INSTITUTE | A61B005/103 A61B005/00 A61B005/11 A61B005/107
US09138545 | B2 | 2015-09-22 | Needle retraction apparatus | 2012-12-14 | A needle retraction apparatus for a medical device such as a liquid infusion or collection device, the apparatus having a body, a needle retraction mechanism seated inside the body, a transverse slide member with an external needle retraction chamber, and a retraction actuator that is rotatable relative to the slide member, the retraction actuator being attachable to or made as part of the liquid infusion or collection device, whereby rotation of the device causes the slide member to move in a linear translational direction to reposition the retraction chamber in alignment with the needle retraction mechanism and allow retraction. | 1. A needle retraction apparatus for use with medical devices, said medical devices including liquid infusion devices and liquid collection devices, the apparatus comprising: a body;a retractable needle assembly further comprising a needle projecting forwardly from the body;a slide member supported by the body, the slide member further comprising a rearwardly projecting needle retraction chamber; andan actuator rotatably supported by and connected to the slide member, the actuator further comprising a connector member providing fluid communication with the liquid infusion device or liquid collection device;wherein the body is attachable to the slide member so that relative movement between the body and slide member is limited to sliding movement that is linear and translation in a plane transverse to a longitude axis through the needle; andwherein rotation of the actuator relative to the slide member initiates needle retraction by causing the needle retraction chamber to slide transversely into alignment with the needle. 2. The needle retraction apparatus of claim 1 configured as a frontal attachment to the liquid infusion device or liquid collection device. 3. The needle retraction apparatus of claim 2 wherein the liquid infusion device or liquid collection device is a syringe. 4. The needle retraction apparatus of claim 3 wherein the connector member is configured to form a luer lock connection with the syringe. 5. The needle retraction apparatus of claim 1 wherein the body further comprises first and second rearwardly projecting walls. 6. The needle retraction apparatus of claim 5 wherein the rearwardly projecting walls further comprise gripping surfaces. 7. The needle retraction apparatus of claim 5 wherein each rearwardly projecting wall further comprises a snap rail. 8. The needle retraction apparatus of claim 5 wherein each rearwardly projecting wall further comprises a rotation stop block. 9. The needle retraction apparatus of claim 8 wherein each rotation stop block limits linear movement of the slide member relative to the body. 10. The needle retraction apparatus of claim 1 wherein the body further comprises a forwardly projecting tubular nose. 11. The needle retraction apparatus of claim 1 wherein the body further comprises a rearwardly facing annular recess. 12. The needle retraction apparatus of claim 1 wherein the body, slide member and actuator each further comprises a notch, and wherein all three notches are alignable. 13. The needle retraction apparatus of claim 1 wherein the retractable needle assembly further comprises a needle holder and a compressible spring that biases the needle rearwardly relative to the body. 14. The needle retraction apparatus of claim 13 wherein the compressible spring has a spring force sufficient to retract the needle from a patient. 15. The needle retraction apparatus of claim 1 wherein the body and slide member are cooperatively configured to allow the slide member to move transversel... | Retractable Technologies, Inc. | A61B005/00 A61M005/32 A61B005/15 A61B005/153
US09147246 | B2 | 2015-09-29 | Apparatus and method for analyzing stream of imaging data | 2009-09-01 | A method of analyzing a stream of imaging data is disclosed. The method comprises: for each picture-element of the data, associating a vector of features indicative of temporal intensity variation relative to baseline intensity, thereby providing a plurality of vectors. The method further comprises clustering the picture-elements according to the vectors, thereby providing a plurality of clusters, and identifying different compartments in the vasculature based on the clusters. | 1. A method of analyzing a stream of imaging data arranged gridwise in a plurality of picture-elements associated with intensity values pertaining to a level of a detectable tracer in the vasculature of a living subject, the method comprising: for each picture-element, associating a vector of features indicative of temporal intensity variation relative to a baseline intensity, thereby providing a plurality of vectors, wherein said features comprise a time-interval defined from a time at which said tracer is introduced into said vasculature to a time at which intensity of said picture-element reaches a local maximum;clustering the picture-elements according to said vectors, thereby providing a plurality of clusters; andidentifying different compartments in the vasculature based on said clusters. 2. A method of imaging an organ of a living subject having a detectable tracer in the vasculature, comprising: imaging the organ to provide a stream of imaging data; andexecuting the method of claim 1. 3. The method according to claim 2, wherein said imaging comprises fluorescence imaging. 4. The method according to claim 2, wherein said imaging comprises computerized tomography. 5. The method according to claim 2, wherein said imaging comprises magnetic resonance imaging. 6. The method according to claim 1, further comprising identifying at least one extravascular compartment based on said clusters. 7. The method according to claim 1, further comprising generating a map of at least one of said features over the grid. 8. The method according to claim 1, wherein the imaging data pertain to a retina of the subject. 9. The method according to claim 8, further comprising evaluating retinal functionality based on said clusters. 10. The method according to claim 1, wherein the imaging data pertain to the brain of the subject. 11. The method according to claim 10, further comprising evaluating brain functionality based on said clusters. 12. An apparatus for analyzing a stream of imaging data arranged gridwise in a plurality of picture-elements associated with intensity values pertaining to a level of a detectable tracer in the vasculature of a living subject, the apparatus comprising: a vector associating unit having a circuit for associating, for each picture-element, a vector of features indicative of temporal intensity variation relative to a baseline intensity, thereby to provide a plurality of vectors. wherein said features comprise a time-interval defined from a time at which said tracer is into said vasculature to a time at which intensity of said picture-element reaches a local maximum;a clustering unit having a circuit for clustering the picture-elements according to said vectors, thereby to provide a plurality of clusters; andan identification unit having a circuit for identifying different compartments in the vasculature based on said clusters. 13. An imaging apparatus, comprising an imaging device and the apparatus of claim 12. 14. The ap... | Ben-Gurion University of the Negev Research and Development Authority Mor Research Applications Ltd. | G06K009/00 G06T007/00 A61B005/0275 A61B006/03 A61B008/08 A61B003/00 A61B003/12 A61B005/00 A61B005/026 A61B006/00 A61B008/06 G01R033/56 G01R033/563
US09131893 | B2 | 2015-09-15 | Health diagnostic systems and methods | 2013-10-28 | A health monitoring system, and methods of use and manufacture thereof are disclosed. The health monitoring system may include a computing system and a diagnostic test coupled to a diaper. The diagnostic test may include one or more sensors configured to produce a visual indication of one or more analytes contained in a sample produced by a subject. The diagnostic test may include a machine-readable code. The computing system may be configured to read the machine-readable code to allow an application running on the computing system to automatically perform at least one task related to a production of a data point based on the visual indication. The health monitoring system may aid in identifying a potential abnormal health condition of the subject by providing automatic longitudinal analysis of analytes contained in samples produced by the subject over a period of time. | 1. A health monitoring system, comprising: a computing system configured to interact with a first diagnostic test associated with a first diaper, the first diagnostic test having one or more sensors configured to produce a first at least quasi-quantitative indication of a first set of one or more analytes contained in a first portion of bodily waste excreted by a subject in a first interval of time;the computing system having one or more processors, a memory, and a health monitoring system program including a plurality of instructions stored in the memory that are executed by the one or more processors to instruct a data acquisition device to acquire automatically one or more digital images of the first at least quasi-quantitative indication, the one or more digital images not including a color comparison scale, to determine and select automatically by the one or more processors a focused first digital image from the acquired one or more digital images of the first at least quasi-quantitative indication, and to analyze the first digital image by comparing data derived from the first digital image of the first at least quasi-quantitative indication to a cluster, in the memory, the cluster based in part on different levels of brightness of the first digital image, in order to produce a first data point corresponding to the first at least quasi-quantitative indication;the computing system being further configured to interact with a second diagnostic test associated with a second diaper, the second diagnostic test having one or more sensors configured to produce a second at least quasi-quantitative indication of a second set of one or more analytes contained in a second portion of bodily waste excreted by the subject in a second interval of time; andwherein the plurality of instructions stored in the memory are also executed by the one or more processors to instruct the data acquisition device to acquire automatically one or more digital images of the second at least quasi-quantitative indication, to determine and select automatically by the one or more processors a focused second digital image from the acquired one or more digital images of the second at least quasi-quantitative indication, and to analyze the second digital image to produce a second data point based on the second at least quasi-quantitative indication, and to send a notification to a user if both the first and second data points correspond to an abnormal health condition of the subject. 2. The system of claim 1, wherein the first and second portions of bodily waste include respective first and second portions of urine, the abnormal health condition being diabetic ketoacidosis, and the plurality of instructions stored in the memory are also executed by the one or more processors to send the notification to the user if the first and second data points indicate that both of the first and second portions of urine contain at least one analyte that comprises one or both of a ketone or/an... | Pixie Scientific, LLC | A61B005/1455 A61B005/00 A61B005/15 A61B010/00 A61B005/145
US09138589 | B2 | 2015-09-22 | Apparatus and method for identifying atrial arrhythmia by far-field sensing | 2014-04-04 | In a subcutaneous implantable cardioverter/defibrillator, cardiac arrhythmias are detected to determine necessary therapeutic action. Cardiac signal information is sensed from far field electrodes implanted in a patient. The sensed cardiac signal information is then amplified and filtered. Parameters such as rate, QRS pulse width, cardiac QRS slew rate, amplitude and stability measures of these parameters from the filtered cardiac signal information are measured, processed and integrated to determine if the cardioverter/defibrillator needs to initiate therapeutic action. | 1. A method of identifying atrial fibrillation in an implantable defibrillator comprising: capturing cardiac signals from electrodes disposed beneath the skin and outside of a patient's ribcage;identifying R-waves in the cardiac signals and observing whether intervals between R-waves are stable or irregular;if the R-wave intervals are irregular, observing whether QRS morphology is similar on a beat-to-beat basis; andif R-wave intervals are irregular and QRS morphology is similar on a beat-to-beat basis, determining that the patient is experiencing atrial fibrillation. 2. The method of claim 1 wherein the implantable defibrillator comprises a lead assembly coupled to a canister that houses operational circuitry for the cardioverter-defibrillator, and the method further comprises placing the canister and the lead assembly in the patient subcutaneously without directly contacting the patient's heart or entering the intrathoracic blood vessels of the patient. 3. The method of claim 1 further comprising withholding cardiac stimulus that would otherwise be delivered to the patient if it is determined that the patient is experiencing atrial fibrillation. 4. The method of claim 1 further comprising: calculating a cardiac rate for the patient using intervals between the identified R-waves;determining that the cardiac rate exceeds a predefined threshold; andif it is determined that the patient is experiencing atrial fibrillation, withholding therapy that would otherwise be delivered. 5. The method of claim 1 wherein the implantable defibrillator comprises operational circuitry for analyzing cardiac signals and each of the steps of capturing, identifying, observing, and determining are performed by the operational circuitry. 6. The method of claim 1 further comprising filtering the captured cardiac signals by use of a first sensing channel and a second sensing channel, wherein the first sensing channel is subjected to narrow-band filtering to generate a signal for use in identifying R-waves in the cardiac signal and the second channel is subject to wide-band filtering to generate a signal for use in observing whether QRS morphology is similar on a beat-to-beat basis. 7. An implantable cardioverter defibrillator (ICD) comprising a housing containing operational circuitry and configured coupling to a plurality of electrodes for implantation in a patient, wherein the operational circuitry is configured to perform the following method of cardiac signal analysis: capturing cardiac signals from the electrodes;identifying R-waves in the cardiac signals and observing whether intervals between R-waves are stable or irregular;if the R-wave intervals are irregular, observing whether QRS morphology is similar on a beat-to-beat basis; andif R-wave intervals are irregular and QRS morphology is similar on a beat-to-beat basis, determining that the patient is experiencing atrial fibrillation. 8. The ICD of claim 7 wherein the operational circuitry is further configu... | CAMERON HEALTH, INC. | A61N001/00 A61N001/39 A61B005/0452 A61B005/0456
US09119599 | B2 | 2015-09-01 | Medical image display apparatus, medical image display method and non-transitory computer-readable recording medium having stored therein medical image display program | 2014-09-03 | First tomographic-image information for identifying a first tomographic-image included in a first image and first region-of-interest information for identifying a first region of interest on the first tomographic-image are obtained. An image deformation amount of one of the first image and the second image for deforming the one of the first image and the second image to match the first image and the second image with each other is calculated. A slice image in the second image corresponding to the first tomographic-image is identified, based on image deformation amounts at plural positions in the first region of interest and the first tomographic-image information, as a second tomographic-image, and a region of interest in the second image corresponding to the first region of interest is identified, as a second region of interest. The first tomographic-image and the second tomographic-image onto which the second region of interest is projected are displayed. | 1. A medical image display apparatus comprising: an image obtainment unit that obtains a first image and a second image, which are three-dimensional images obtained by imaging a same patient at different points in time;a first tomographic image information obtainment unit that obtains first tomographic image information, which is information for identifying a first tomographic image that is a slice image included in the first image, and first region-of-interest information, which is information for identifying a first region of interest on the first tomographic image;a deformation amount calculation unit that calculates an image deformation amount of one of the first image and the second image for deforming the one of the first image and the second image to match the first image and the second image with each other;a second tomographic image identification unit that obtains, based on the calculated image deformation amount of the one of the first image and the second image and the first region-of-interest information, image deformation amounts at a plurality of positions included in a region of interest on the one of the first image and the second image, and identifies, based on the image deformation amounts at the plurality of positions and the first tomographic image information, a slice image in the second image corresponding to the first tomographic image, as a second tomographic image, and also identifies, based on the calculated image deformation amount of the one of the first image and the second image and the first region-of-interest information, a region of interest in the second image corresponding to the first region of interest, as a second region of interest; anda display control unit that makes the first tomographic image and the identified second tomographic image displayed on a display device in such a manner to be comparable with each other, and also makes the identified second region of interest distinguishably displayed on the second tomographic image by projecting the second region of interest onto the second tomographic image. 2. The medical image display apparatus, as defined in claim 1, wherein the second tomographic image identification unit identifies the second tomographic image in such a manner that an angle between the second tomographic image and a body axis of the patient and an angle between the first tomographic image and the body axis of the patient are equal, and also that the second tomographic image includes at least one position to which at least one position in the second image that has the same coordinate or coordinates as the coordinate or coordinates of at least one position in the first tomographic image is moved by a mean value or a median value of image deformation amounts at a plurality of positions included in the first region of interest. 3. The medical image display apparatus, as defined in claim 2, wherein the first region-of-interest information represents a plurality of positions on a boundary ... | Fujifilm Corporation | G09G005/00 A61B005/00 A61B006/00 G06T007/00 G06T011/60 A61B006/03
US09510785 | B2 | 2016-12-06 | Strain monitoring system and apparatus | 2015-05-29 | A system for monitoring strain as an indicator of biological conditions, such as spinal fusion, glucose levels, spinal loading, and heart rate. The system includes an inter-digitated capacitor sensor, and RF transmitter, and an associated antenna, all of which are microminiature or microscopic in size and can be implanted in a biological host such as a human or animal. An inductively coupled power supply is also employed to avoid the need for implantation of chemical batteries. Power is provided to the sensor and transmitter, and data is transmitted from the sensor, when an external receiving device, such as a handheld RF ID type receiver, is placed proximate the location of the implanted sensor, transmitter and inductively coupled power supply. The implanted sensor, transmitter and inductively coupled power supply can be left in place permanently or removed when desired. | 1. A strain sensor apparatus configured for implantation into a biological host for detecting strain, the strain sensor apparatus comprising: a plurality of free-standing, inter-digitated fingers arranged to form an area variation inter-digitated capacitor having a capacitance, the plurality of fingers configured to be coupled to a surface in a configuration to allow movement with bending of the surface, wherein the inter-digitated capacitor is configured to change its capacitance as a result of a change in area defined between fingers of the plurality of fingers due to lateral movement of the plurality of fingers;a transmitter coupled to the inter-digitated capacitor; andan antenna coupled to the transmitter, each of the inter-digitated capacitor, the transmitter, and the antenna being configured for implantation in a biological host. 2. The strain sensor apparatus according to claim 1, wherein lateral movement of the plurality of fingers and the change in capacitance are linearly related. 3. The strain sensor apparatus according to claim 1, wherein the inter-digitated capacitor has a sensitivity of 10−14 F. 4. The strain sensor apparatus according to claim 1, wherein the inter-digitated capacitor is disposed in a housing. 5. The strain sensor apparatus according to claim 1, wherein the transmitter includes: a voltage controlled oscillator; anda radio frequency power amplifier. 6. The strain sensor apparatus according to claim 5, wherein the voltage controlled oscillator is a ring oscillator. 7. The strain sensor apparatus according to claim 1, wherein the transmitter has an operating frequency of 100 GHz. 8. The strain sensor apparatus according to claim 1, wherein the transmitter is at least one of a frequency modulation transmitter or a radio frequency transmitter. 9. The strain sensor apparatus according to claim 1, wherein the antenna is a microstrip antenna. 10. The strain sensor apparatus according to claim 9, wherein the microstrip antenna includes: a conducting ground plane;a low-loss dielectric substrate positioned on the ground plane; anda metallic patch positioned on the dielectric substrate. 11. The strain sensor apparatus according to claim 1, further comprising a power supply configured for inductive coupling to a power source, the power supply being coupled to the plurality of fingers and the transmitter, wherein the power supply is configured for implantation in a biological host. 12. The strain sensor apparatus according to claim 11, wherein the power supply includes: an inductive coil;a rectifier coupled to the inductive coil; anda regulator coupled to the rectifier. 13. The strain sensor apparatus according to claim 1, further comprising: a first base having a first set of fingers of the plurality of fingers extending therefrom; anda second base laterally spaced from and in parallel alignment with the first base, the second base having a second set of fingers of the plurality of fingers extending therefrom. 14. T... | Deborah Munro | A61B005/00 A61B005/103 A61B005/117 G01L001/00 A61B005/11 A61B005/145 A61B005/0205 A61B005/07 A61F002/44 A61F002/46 A61F002/30 A61B005/024
US10758179 | B2 | 2020-09-01 | Stress-measuring system | 2013-10-16 | The present invention relates to a stress-measuring system for determining a level of stress of a user, in particular for monitoring an upcoming burnout, the system (10) comprising: an alarm clock (12) for initiating an alarm at an arbitrary preset time, wherein the system (10) comprises an interface (14) for switching off the alarm; a vital sign sensor (16) for measuring a first vital sign of the user while the user operates the interface (14); and a processing unit (18) for determining the level of stress of the user based on the sensed first vital sign. | 1. A stress-measuring system for forecasting a burnout condition of a user comprising: an alarm clock configured to: generate an alarm at a preset time;an interface, in communication with the alarm clock, said interface configured to switch off an alarm signal generated by the alarm clock;a first vital sign sensor configured to measure a first vital sign of the user while the user operates the interface;a second vital sign sensor configured to measure a second vital sign of the user obtained during a sleep period; anda processor configured to:receive measurements associated with the first vital sign;determine whether a period of time the interface is operated is greater than a threshold time (Δt);cancel generation of the alarm after the period of time the interface is operated exceeds the threshold time;determine an overall restoration value from a combination of at least two of a sleep fragmentation condition, a wake-sleep ratio and a minimum heart rate during a sleep condition; andforecast a burnout condition based on the overall restoration value and a tendency of the overall restoration value to not increase over time. 2. The stress-measuring system according to claim 1, further comprising: a guiding unit configured to output at least one of: an audible, a visual and a tactile guiding signal upon operation of the interface, wherein the guiding signal is configured to guide the user to operate the interface for the threshold time (Δt). 3. The stress-measuring system according to claim 1, wherein the first vital sign sensor comprises: a PPG sensor integrated into the interface, said PPG sensor configured to measure a heart rate at a fingertip of the user. 4. The stress-measuring system according to claim 1, wherein the first vital sign sensor comprises: a camera using remote PPG to determine a heart rate of the user. 5. The stress-measuring system according to claim 1, wherein the first vital sign sensor comprises: an ECG sensor, wherein at least one ECG electrode is integrated into the interface of the alarm clock. 6. The stress-measuring system according to claim 1, further comprising: a fingerprint sensor integrated into the interface. 7. The stress-measuring system according to claim 1, further comprising: a storage unit for storing the measured first vital signs. 8. The stress-measuring system according to claim 1, further comprising: a feedback unit configured to: indicate the burnout status in at least one of: an audible, a visual and a tactile form, andprovide said indication to the user upon request of the user. 9. The stress-measuring system according to claim 1, wherein the second vital sign sensor is arranged in or around a bed of the user. 10. The stress-measuring system according to claim 9, wherein the second vital sign sensor is furthermore configured to: measure a movement of the user;derive a sleep-wake pattern as the second vital sign from the measured movement. 11. The stress-measuring system according to claim 9, ... | Koninklijke Philips N.V. | A61B005/00 A61B005/0205 A61B005/024 A61B005/11 A61B005/1172 A61B005/02 A61B005/0402 A61B005/0408
US09775564 | B2 | 2017-10-03 | Anal fixation device | 2013-10-29 | Anorectal diagnostic procedures are oftentimes carried out with the patient laying in the left decubitus position, which leads to non-representative response to test maneuvers due to the unnatural position and patient anxiety. Devices spanning, or fastened on, the interglutial cleft of a patient allow for a more natural patient position and eliminate non-representative responses. | 1. An anal fixation device for use in anorectal diagnostic procedures, comprising: a housing configured to accept a probe and to maintain the probe in a fixed position relative to the subject's anus verge during an anorectal diagnostic procedure, said housing comprising two arms and a base which is a connection point of the two arms; anda probe support comprising a support arm and a retaining piece, wherein: a proximal end of said support arm is connected to the base such that the two arms can flex without moving said support arm,said support arm extending in-between the two arms,the retaining piece is connected to a distal end of said support arm, andthe retaining piece is configured to accept the probe for performing anorectal diagnostic procedure. 2. The anal fixation device according to claim 1, wherein the two arms of said housing are configured to span the interglutial cleft of a subject. 3. The device according to claim 1, wherein the housing has a first, uncompressed width in an uninstalled configuration, and has a second, compressed width in an installed configuration. 4. The device according to claim 1, wherein the two arms oppose each other and are positioned to create an open space therebetween, wherein said support arm extends into said open space. 5. The anal fixation device according to claim 1, wherein the housing includes a plastic material. 6. The anal fixation device according to claim 1, wherein the housing is configured to be fastened at the interglutial cleft of the subject. 7. The anal fixation device according to claim 1, wherein the two arms form an open object or a closed object. 8. The anal affixation device according to claim 1, wherein the probe support comprises a means for fastening or retaining the probe. 9. The device according to claim 8, wherein the fastening means is selected from the group consisting of a belt-like elastic band, a clamp-like structure, a lock piece, a plastic or rubber stopper-type mechanism and a tapered lock piece. 10. The anal fixation device according to claim 8, wherein the fastening means comprises a belt-like elastic band attached to one side of said probe support. 11. The anal fixation device according to claim 10, wherein said probe support has a said clamp-like structure with a side opening capable of receiving the probe. 12. The anal fixation device according to claim 11, wherein the belt-like elastic band is configured to be secured across the side opening of said clamp-like structure to thereby secure the probe, by positioning a slit formed in the middle of the belt-like elastic band over and onto a knob formed as part of said probe support. 13. The anal affixation device according to claim 1, wherein the housing comprises a semi-rigid plastic material. 14. The anal fixation device according to claim 1, wherein said housing has a width defined as a dimension of the housing spanning the two arms, and a height that is defined as a dimension of the housing perpendicular ... | GIVEN IMAGING LTD. | A61B001/32 A61B005/00 A61F005/00 A61M025/02 A61B005/11
US09125788 | B2 | 2015-09-08 | System and method for motor learning | 2009-06-02 | A method and system for motor learning. The method comprises the steps of detecting a user's motor intent; and giving robotic assistance to the user for executing a motor task associated with the motor intent based on the detected motor intent. | 1. A method of motor learning comprising the steps of: providing a brain-robot interface and a robotic device, the brain-robot interface comprising a neural signal acquisition device;detecting a user's motor intent using the neural signal acquisition device;using a processing unit:obtaining a first score based on the detected motor intent; andcalculating a second score based on the first score and a threshold score value for the motor intent, including adjusting the threshold score value for the motor intent by extracting a value from an obtained learning curve that maps a relative performance index to a relative target threshold value variation to quantify an amount of threshold score value adjustment; andusing the robotic device to give robotic assistance to the user for executing a motor task associated with the motor intent based on the second score. 2. The method as claimed in claim 1, wherein obtaining the first score comprises processing signals detected by the neural signal acquisition device to derive the first score associated with the detected motor intent. 3. The method as claimed in claim 1, wherein adjusting the threshold score value comprises comparing a target performance in relation to the motor task with an actual performance, and lowering the threshold score value if there is a deficit of the actual performance compared to the target performance, and increasing the threshold score value if there is a surplus in the actual performance compared to the target performance. 4. The method as claimed in claim 3, wherein the target performance and the actual performance are compared over a session, k, of Nk trials, and the threshold score value is adjusted for a next session, k+1, based on the session k. 5. The method as claimed in claim 3, further comprising obtaining a default threshold score value, R0, for a first session, k=1, from a calibration process. 6. The method as claimed in claim 5, wherein the default threshold score value is obtained as a value that yields a closest match between the target performance and the actual performance in a calibration process. 7. The method as claimed claim 1, wherein the detecting of the user's motor intent is performed asynchronously. 8. The method as claimed in claim 1, wherein the detecting of the user's motor intent is performed substantially continuously. 9. The method as claimed in claim 1, wherein obtaining the learning curve comprises computing the relative performance index corresponding to values of the threshold score value within a neighborhood of a default threshold score value. 10. A system for motor learning comprising: a brain-robot interface comprising a neural signal acquisition device for detecting a user's motor intent;a processing unit for obtaining a first score based on the detected motor intent, and for calculating a second score based on the first score and a threshold score value for the motor intent, the processing unit being configured for adjusting a thres... | AGENCY FOR SCIENCE TECHNOLOGY AND RESEARCH | A61B005/04 A61H001/02 A61B005/0488 A61B005/1455
US20150250410 | A1 | 2015-09-10 | ADJUSTABLE LANCET DEVICE AND METHOD | 2015-05-22 | Lancet device having adjustable depth of penetration. The lancet device includes a body, a front cover comprising a skin engaging end that includes a lancet opening through which a lancet needle may extend, a holding member movably mounted within the body and including a front end and a rear end. A spring arranged to bias the holding member at least towards an extended position. A stop surface limiting movement of the holding member. An intermediate member at least one of adjustably connected to the body and threadably connected to the body. Movement of the intermediate member changes an overall length of the lancet device. This Abstract is not intended to define the invention disclosed in the specification, nor intended to limit the scope of the invention in any way. | 1. A lancet device having adjustable depth of penetration, the lancet device comprising: a body comprising a front end and a rear end and a side disposed between the front and the rear ends;a trigger arranged on the side of the body;a front cover comprising a skin engaging end that includes a lancet opening through which a lancet needle may extend;a holding member movably mounted within the body and comprising a front end and a rear end;a spring disposed between the front and rear ends of the holding member;the front end being configured to receive a replaceable lancet having the lancet needle;a first stop surface located behind the front end and that moves with the holding member;the first stop surface being closer to the front end of the body than to the rear end of the body;a cocking member for moving the holding member to a trigger-set position;another spring disposed inside the cocking member and being configured to move the cocking member to an original position; andan intermediate member arranged between the front cover and the body and being at least one of: axially adjustably connected to the body; andthreadably connected to the body,wherein the intermediate member is visible and accessible to a user so as to allow the user to grip and rotate the intermediate member relative to the body. 2. The lancet device of claim 1, wherein the intermediate member is non-removably connected to the body and wherein the front cover is movably and removably connected to the intermediate member. 3. The lancet device of claim 1, wherein movement of the intermediate member adjusts a depth of penetration of the lancet needle. 4. The lancet device of claim 1, wherein the front cover is non-rotatably mounted to the intermediate member. 5. The lancet device of claim 1, wherein the front cover is devoid of moving parts. 6. The lancet device of claim 1, wherein the front cover comprises a one-piece plastic or synthetic resin member. 7. The lancet device of claim 1, wherein movement of the intermediate member changes an overall length of the lancet device and wherein the intermediate member is spaced from the front cover. 8. The lancet device of claim 1, wherein movement of the intermediate member changes an overall length of the lancet device and wherein the front cover is at least one of: devoid of moving parts; anda one-piece plastic or synthetic resin member. 9. The lancet device of claim 1, wherein the lancet device is structured and arranged to allow for replacement of the lancet and for multiple use. 10. The lancet device of claim 1, wherein the lancet is removably connected to the front end of the holding member. 11. A lancet device having adjustable depth of penetration, the lancet device comprising: a body comprising a front end and a rear end and a side disposed between the front and the rear ends;a trigger arranged on the side of the body;a front cover comprising a skin engaging end that includes a lancet opening through which a lancet needl... | STAT MEDICAL DEVICES, INC. | A61B005/15 A61B017/34
US20150247906 | A1 | 2015-09-03 | APPARATUS AND METHOD FOR MAGNETIC RESONANCE MEASUREMENT AND MAPPING OF ELECTRICAL IMPEDANCE, COMPLEX PERMITTIVITY AND COMPLEX CONDUCTIVITY AS APPLIED TO DETECTION AND EVALUATION OF SAMPLE PATHOLOGY | 2015-01-05 | A method of measurement of or mapping the distribution of complex permittivity, complex conductivity, complex impedance, or electric loss angle during magnetic resonance imaging or analysis. The method includes applying a time-varying electric field of a Faraday shield to a sample and cross-correlating the line spectrum signal so produced with the voltage applied to the Faraday shield in a detection circuit. The method permits non-contrast magnetic resonance screening for breast cancer in vivo and/or continuous measurement of electrical characteristics of materials at variable frequencies in vitro. A system of detecting and evaluating sample pathology includes a Faraday shield device that includes parallel electrodes oriented orthogonal to the static magnetic field of a MRI device to produce a time varying electric field. A detector is coupled to the MRI device to detect at least one of a complex permittivity, a complex conductivity, and an electrical impedance of the sample. | 1. A method of detecting and evaluating sample spatially ordered pathology, comprising: placing an in-vivo human tissue sample to be evaluated within a magnetic resonance imaging device in proximity to a Faraday shield device, wherein the Faraday shield device comprises Faraday shields oriented so as not to significantly affect a radio frequency field generated within the magnetic resonance imaging device, and an insulating material that insulates the in-vivo human tissue sample from the Faraday shields, whereby the Faraday shield device is configured to apply a time varying potential difference to the in-vivo human tissue sample;applying a time varying potential difference to the Faraday shield device, so as to create a time varying electric field in the in-vivo human tissue sample and a local time varying current field in the in-vivo human tissue sample essentially orthogonal to the main magnetic field generated by the magnetic resonance imaging device which results in a periodic aberration in a local magnetic field that periodically varies a phase of spins within the in-vivo human tissue sample; andimaging at least one of a complex permittivity, a complex conductivity, and an electrical impedance of the in-vivo human tissue sample during the application of the time varying potential difference to the Faraday shield device. 2. The method according to claim 1, wherein the in-vivo human tissue sample is a human breast, and wherein the Faraday shield device further comprises a pair of compression paddles containing the Faraday shields oriented in parallel to each other, wherein the compression paddles substantially align with a main magnetic field of the magnetic resonance imaging device. 3. The method according to claim 2, wherein the Faraday shields comprise electrically connected substantially parallel conducting elements oriented substantially orthogonal to the main magnetic field of the magnetic resonance imaging device. 4. The method according to claim 3, wherein the compression paddles are non-conductive, the insulating material has a high dielectric constant, and the conducting elements are coupled to a voltage source that applies the time varying potential difference across the conducting elements. 5. The method according to claim 4, wherein the insulating material comprises one or more ferroelectric materials. 6. The method according to claim 1, further comprising: analyzing an image of the in-vivo human tissue sample produced by the magnetic resonance imaging device during the application of the time varying potential difference to the Faraday shield device to detect at least one of a complex permittivity, a complex conductivity, and an electrical impedance of the in-vivo human tissue sample; andidentifying focal aberrations contained only in the image produced by the magnetic resonance imaging device and analyzed so as to locate pathology. 7. The method according to claim 1, further comprising determining a ratio of the resolved ... | Wollin Ventures, Inc. | G01R033/422 G01R033/30 A61B005/053 A61B005/055 A61B005/00
US09138143 | B2 | 2015-09-22 | Annotating medical data represented by characteristic functions | 2010-08-17 | According to certain embodiments, a set of samples of sensor data is accessed. The set of samples records medical measurements taken by one or more medical sensors. A characteristic function is generated from the set of samples. The characteristic function indicates whether a given sample is a member of the set of samples. One or more samples of the set of samples that are associated with a given medical annotation are identified according to the characteristic function. | 1. A method for annotating large volumes of medical data represented by binary decision diagrams comprising, by one or more processors associated with one or more computer systems: accessing a plurality of set of samples of sensor data recording a plurality of medical measurements taken by one or more medical sensors, wherein each set of the one or more sets of samples corresponds to an annotation used to categorize the sensor data;representing each data value of the set of samples as a minterm to yield a set of minterms, each minterm within the set of minterms comprising a logical expression of one or more variables allocated to the data value of the sample;generating a characteristic function from the set of minterms, the characteristic function being represented by a reduced ordered binary decision diagram indicating whether a given minterm is a member of the set of minterms, the reduced ordered binary decision diagram being stored compactly in a BDD library;receiving a search query for a search of a set of samples of sensor data wherein the query indicates one or more requested values of one or more sensor parameters, the search query being represented by a query function corresponding to the requested values;identifying one or more minterms of the set of minterms that are associated with a given medical annotation by combining the query function and the characteristic function through logical operations, the identified minterms counting the number of instances where the data value represented by the minterm of the set of minterms is equal to the one or more requested values; andreporting the results of said identifying as search results, through an interface. 2. The method of claim 1, the identifying the one or more minterms further comprising: receiving a model characteristic function, the model characteristic function representing a set of model minterms annotated with one or more medical annotations; andidentifying the one or more minterms using the model characteristic function and the characteristic function. 3. The method of claim 1, the identifying the one or more minterms further comprising: annotating the characteristic function using a model characteristic function to yield an annotated characteristic function, the model characteristic function representing a set of model minterms annotated with one or more medical annotations; andquerying the annotated characteristic function to identify the one or more minterms. 4. The method of claim 1, the identifying the one or more minterms further comprising: annotating the characteristic function using a model characteristic function to yield an annotated characteristic function, the model characteristic function representing a set of model minterms annotated with one or more medical annotations, the annotated characteristic function representing the set of minterms annotated with the one or more medical annotations; andquerying the annotated characteristic function to identify the one o... | Fujitsu Limited | A61B005/00 G06F019/00
US09135498 | B2 | 2015-09-15 | Integration of intra-oral imagery and volumetric imagery | 2012-12-14 | Shape data of a patient's crown and volumetric imagery of the patient's tooth are received. A determination is made of elements that represent one or more crowns in the shape data. A computational device is used to register the elements with corresponding voxels of the volumetric imagery. A tooth shape is determined from volumetric coordinates and radiodensities. | 1. A method, comprising: receiving shape data of a patient's crown and volumetric imagery of the patient's tooth;determining elements that represent one or more crowns in the shape data; andusing a computational device to register the elements with corresponding voxels of the volumetric imagery, the method further comprising:determining volumetric coordinates and radiodensities corresponding to the voxels; anddetermining at least one of the patient's roots via region growing from starting locations that include one or more of the determined volumetric coordinates and radiodensities at the voxels. 2. The method of claim 1, wherein the region growing is performed by identifying adjacent voxels that possess correlated radiodensities along a longitudinal direction of the patient's tooth. 3. The method of claim 1, wherein: the shape data of the patient's crown is obtained via an impression, a plaster model or an intra-oral scan; andthe volumetric imagery is selected from a group consisting of tomographic imagery, ultrasonic imagery, cone beam computed tomography (CBCT) imagery and magnetic resonance imagery (MRI). 4. The method of claim 1, wherein: the elements are vectors;boundaries in the shape data correspond to the one or more crowns;the one or more crowns are represented by a plurality of limited length vectors;the volumetric imagery is represented by a plurality of voxels; andintersections of the plurality of limited length vectors and the plurality of voxels are determined subsequent to the registering. 5. The method of claim 1, wherein: the volumetric imagery is represented by a first plurality of voxels; andthe one or more crowns are represented by a second plurality of voxels; andthe first plurality of voxels and the second plurality of voxels are registered. 6. The method of claim 1, wherein one or more crowns are determined in the shape data via segmentation of the shape data. 7. The method of claim 1, wherein the shape data is from intra-oral imagery, and the volumetric imagery is cone beam computed tomography (CBCT) imagery: the intra-oral imagery is of a higher precision than the CBCT imagery;the volumetric imagery includes both roots and crowns of teeth; andthe intra-oral imagery includes at least the crowns of the teeth but does not include an entirety of the roots of the teeth. 8. The method of claim 7, the method further comprising: determining an area of interest in the intra-oral imagery, wherein the area of interest corresponds to a location of the one or more crowns determined in the intra-oral imagery; andextracting within the volumetric imagery the area of interest to reduce a size of the volumetric imagery. 9. A method, comprising: receiving shape data of a patient's crown and volumetric imagery;determining elements that represent one or more crowns in the shape data; andusing a computational device to register the elements with corresponding voxels of the volumetric imagery, and determining volumetric coordinates and... | ORMCO CORPORATION | G06K009/00 A61B005/00 A61B006/14 G06T003/00 A61B005/107 A61B006/00 A61B019/00
US09129371 | B2 | 2015-09-08 | Method for analyzing biological specimens by spectral imaging | 2012-06-25 | A method for registering a visual image and a spectral image of a biological sample includes aligning a first set of coordinate positions of a plurality of reticles on a slide holder and a second set of coordinate positions of the plurality of reticles on the slide holder. The method further includes generating a registered image of a visual image of a biological sample and a spectral image of the biological sample based upon the alignment of the first and second set of coordinate positions. | 1. A method for registering a visual image and a spectral image of a biological sample, comprising: receiving a first set of coordinate positions of a plurality of reticles on a slide or a slide holder with the biological sample;receiving image features of a visual image of the biological sample;receiving a second set of coordinate positions of the plurality of reticles on the slide or the slide holder with the biological sample;receiving image features of a spectral image of the biological sample;aligning the first set of coordinate positions independent from the image features of the visual image and the second set of coordinate positions independent from the image features of the spectral image; andgenerating a registered image with the spectral image and the visual image based upon the alignment of the first set of coordinate positions and the second set of coordinate positions. 2. The method of claim 1, wherein generating the registered image occurs automatically based upon the alignment of the first set of image coordinate positions and the second set of image coordinate positions. 3. The method of claim 1, wherein the reticles establish a common coordinate system for the registered image. 4. The method of claim 1, further comprising: performing optimization of the registered image. 5. A system for registering a visual image and a spectral image of a biological sample, comprising: a processor;a user interface functioning via the processor; anda repository accessible by the processor;wherein a first set of coordinate positions of a plurality of reticles on a slide or a slide holder with the biological sample is received;wherein image features of a visual image of the biological sample is received;wherein a second set of coordinate positions of the plurality of the reticles on the slide or the slide holder with the biological sample is received;wherein image features of a spectral image of the biological sample is received;wherein the first set of coordinate positions independent from the image features of the visual image is aligned with the second set of coordinate positions independent from the image features of the spectral image; andwherein a registered image is generated with the spectral image and the visual image based upon the alignment of the first set of coordinate positions and the second set of coordinate positions. 6. A computer program product comprising a non-transitory computer usable medium having control logic stored therein for causing a computer to register a visual image and a spectral image of a biological sample, comprising: receiving a first set of coordinate positions of a plurality of reticles on a slide or a slide holder with the biological sample;receiving image features of a visual image of the biological sample;receiving a second set of coordinate positions of the plurality of reticles on the slide or the slide holder with the biological sample;receiving image features of a spectral image of the biological ... | CIRECA THERANOSTICS, LLC | G06K009/00 G06T007/00 G01N021/31 A61B005/00 G01N021/3581 G01N021/35
US09121926 | B2 | 2015-09-01 | Adaptive interface for a medical imaging system | 2013-12-20 | Systems and methods for control of a medical data processing system are provided. Some embodiments are particularly directed to presenting a user interface for control of an IVUS imaging system. In one embodiment, a method comprises: presenting a set of mode options to a user at a user display device; receiving a mode selection selected by the user; determining a set of operating parameters based on the mode selection; receiving, by a medical processing system, a first set of medical sensing data; and processing, by the medical processing system, the first set of medical sensing data according to the operating parameters. The determining may be further based on at least one of a previous mode selection, a user preference, an operative course of a medical procedure, patient information, the first set of medical sensing data, a second set of medical sensing data, a status indicator, and a sensing device identifier. | 1. A method for configuring a medical processing system, the method comprising: presenting a set of mode options to a user at a user display device;receiving a mode selection from the presented set of mode options, the mode selection being selected by the user;determining a set of operating parameters based on the mode selection;receiving, by the medical processing system, a first set of medical sensing data; andprocessing, by the medical processing system, the first set of medical sensing data according to the operating parameters,wherein the determining of the set of operating parameters is further based on at least one of a previous mode selection, a user preference, an operative course of a medical procedure, patient information, the first set of medical sensing data, a second set of medical sensing data, a status indicator, and a sensing device identifier. 2. The method of claim 1, wherein the determining of the set of operating parameters is further based on the first set of medical sensing data. 3. The method of claim 2, wherein the determining of the set of operating parameters includes identifying a feature of the first set of medical sensing data as corresponding to a vascular stent. 4. The method of claim 2, wherein the determining of the set of operating parameters includes identifying a vascular border from the first set of medical sensing data. 5. The method of claim 4, wherein the determining of the set of operating parameters further includes identifying a vascular size from the vascular border. 6. The method of claim 2 further comprising determining one of a target structure, a vasculature segment, and a vasculature type from the first set of medical sensing data, wherein the determining of the set of operating parameters further determines the set of operating parameters based on the determined one of the target structure, the vasculature segment, and the vasculature type. 7. The method of claim 2, wherein the determining of the set of operating parameters determines the set of operating parameters based on a change in the first set of medical sensing data over time. 8. The method of claim 1, wherein the first set of medical sensing data corresponds to intravascular ultrasound (IVUS) echo data, and wherein the set of operating parameters includes one of a gain parameter, a sensitivity parameter, a sampling rate, a grayscale conversion parameter, a pseudo-color conversion factor, a diffraction correction curve, a ringdown-gain control value, an apodization coefficient, a weighting coefficient, a log compression curve, a time-gain compensation factor, a time-of-flight adjustment, a signal filtering parameter, and a signal filter type. 9. The method of claim 1, wherein the first set of medical sensing data corresponds to intravascular ultrasound (IVUS) echo data, and wherein the set of operating parameters enables one of a flow measurement process and a tissue characterization process. 10. The method of claim 1, wherein th... | Volcano Corporation | G06K009/00 G01S007/52 A61B008/12 A61B008/06 A61B008/08 A61B008/00 A61B005/00 A61B005/0215 A61B005/027 A61B005/0402
US09131205 | B2 | 2015-09-08 | System and method for distraction of patient during scanning | 2011-11-21 | A system and method for reducing anxiety of a patient during medical scanning in a medical scanner which may produce significant levels of acoustic noise. A processor or control unit receives a measure of variation in a parameter of the scanner noise during the medical scanning. The processor then generates outputs to audio and video playback units that present an audio-video scenery to the patient during the scanning in accordance with the measure of variation in the parameter of the scanner noise. An image object in the video imagery is linked to the audio signal, so as to distract the patient's attention away from the scanner noise. The audio-video scenery may be switched according to an estimated scanner noise level. An effective distraction of the patient is obtained with a limited audio signal level which is far lower than the scanner noise. | 1. A system for reducing anxiety of a patient during a medical scanning procedure in a medical scanner device creating scanner noise, the system comprising a processorarranged to receive a measure of variation in a parameter of the scanner noise during the medical scanning procedure, andarranged to generate output signals to audio and video playback units so as to present an audio signal and a video imagery to the patient in accordance with the measure of variation in the parameter of the scanner noise during the medical scanning procedure, wherein an image object in the video imagery is linked to the audio signal, so as to distract the patient's attention away from the scanning procedure,wherein the processor is arranged to receive a measure of variation in the parameter of the scanner noise in the form of one of: a predetermined estimate of temporal evolution of the scanner noise during the medical scanning procedure, a user input indicating a predetermined type of scanning, a signal input from the medical scanner device indicating a type of scanning, and wherein the processor is arranged to increase a sound pressure level of the audio signal prior to a period where a high sound pressure level of the scanner noise is expected based on the measure of variation of the parameter of the scanner noise. 2. System according to claim 1, wherein said parameter of the scanner noise comprises a sound pressure level of the scanner noise during the medical scanning procedure, and wherein a parameter of the audio signal is varied in accordance with variation of the sound pressure level of the scanner noise during the medical scanning procedure. 3. System according to claim 1, wherein a sound pressure level of the audio signal is varied in accordance with the variation in the parameter of the sound pressure level of scanner noise during the medical scanning procedure. 4. System according to claim 1, wherein the processor is arranged to receive a measure of variation in the parameter of the scanner noise in the form of one of: a trigger signal indicating when a noise generating operation of the scanner is active during the medical scanning procedure, an input signal indicating a level of the scanner noise during the medical scanning procedure, an input signal indicating a level of vibration of a part of the medical scanner device. 5. System according to claim 1, wherein the processor is arranged to select an audio signal and a video imagery in accordance with the measure of the variation of the parameter of the scanner noise by means of a predetermined selection algorithm. 6. System according to claim 1, wherein the processor is arranged to vary at least one parameter of a predetermined audio sequence in accordance with the measure of the variation of the parameter of the scanner noise by means of a predetermined variation algorithm. 7. System according to claim 6, wherein the processor is arranged to vary a playback level of the predetermined audio sequ... | Koninklijke Philips N.V. | H04N009/87 A61M021/02 A61B005/055 A61B005/00 G01R033/28 A61M021/00
US09144382 | B2 | 2015-09-29 | Non-invasive methods and systems for producing cardiac electrogram characteristic maps for use with catheter ablation of ventricular tachycardia | 2012-04-09 | A non-invasive method of producing a three-dimensional cardiac electrogram characteristic map for use in catheter ablation of ventricular tachycardia includes receiving left ventricle three-dimensional image data of a patient's heart; segmenting a left ventricle image of the patient's heart based on the left ventricle three-dimensional image data into scar tissue, normal myocardium tissue and left ventricle cavity regions; determining scar tissue thickness and normal myocardium tissue thickness for a plurality of portions of the left ventricle image of the patient's heart; receiving predetermined data that associate a value of at least one electrogram characteristic to each scar tissue thickness and each normal myocardium tissue thickness for the plurality of portions of said left ventricle image of said patient's heart; and generating the three-dimensional cardiac electrogram characteristic map of the at least one electrogram characteristic corresponding to the left ventricle image of the patient's heart based on the predetermined data. | 1. A non-invasive method of producing a three-dimensional cardiac electrogram characteristic map for use in catheter ablation of ventricular tachycardia, comprising: receiving left ventricle three-dimensional image data of a patient's heart;segmenting a left ventricle image of said patient's heart based on said left ventricle three-dimensional image data into scar tissue, normal myocardium tissue and left ventricle cavity regions;determining scar tissue thickness and normal myocardium tissue thickness for a plurality of portions of said left ventricle image of said patient's heart;receiving predetermined data that associate a value of at least one electrogram characteristic to each scar tissue thickness and each normal myocardium tissue thickness for said plurality of portions of said left ventricle image of said patient's heart; andgenerating said three-dimensional cardiac electrogram characteristic map of said at least one electrogram characteristic corresponding to said left ventricle image of said patient's heart based on said predetermined data. 2. The method of claim 1, wherein said at least one electrogram characteristic is at least one of bipolar voltage amplitude, unipolar voltage amplitude, electrogram deflection, electrogram fractionation, or electrogram duration. 3. The method of claim 1, further comprising receiving patient characteristic data, wherein said generating said three-dimensional cardiac electrogram characteristic map is further based on said patient characteristic data. 4. The method of claim 3, wherein said patient characteristic data comprises at least one of age, gender, body mass index, history of coronary artery bypass grafting, or history of use of antiarrhythmic drugs. 5. The method of claim 3, further comprising determining left ventricle fraction ejection of said patient based on said left ventricle three-dimensional image data, wherein said patient characteristic data comprises said left ventricle fraction ejection. 6. The method of claim 1, wherein said predetermined data are empirically determined. 7. The method of claim 6, wherein said predetermined data are empirically determined based on a multi-level, multivariate linear regression analysis of empirical data. 8. The method of claim 1, wherein said receiving left ventricle three-dimensional image data is receiving magnetic resonance image (MRI) data. 9. The method of claim 1, wherein said MRI data is late gadolinium enhancement on cardiac magnetic resonance data. 10. A non-transitory computer-readable medium comprising computer-executable code for producing a three-dimensional cardiac electrogram characteristic map for use in catheter ablation of ventricular tachycardia, said computer-executable code comprising instructions that, when executed by said computer, causes said computer to: receive left ventricle three-dimensional image data of a patient's heart;segment a left ventricle image of said patient's heart based on said left ventricle three-di... | The Johns Hopkins University | G06K009/00 A61B005/00 A61B005/0402 A61B018/14
US09123101 | B2 | 2015-09-01 | Automatic quantification of asymmetry | 2012-01-03 | An apparatus detects asymmetry in an object, such as a brain. The apparatus includes a processor programmed to fit a three-dimensional image of the object to a preselected shape, such as a standard brain atlas. The processor projects the three-dimensional image of the object to a two-dimensional surface image. The processor compares corresponding mirror image symmetric voxel pairs on the left and right sides of the surface image. The processor generates at least one of an asymmetry map and an asymmetry index based on the deviations in the pixel pairs. The processor can also mask, before the comparison, pixels of the surface image which are asymmetric in a normal brain. | 1. An apparatus for detecting asymmetry in an object, the apparatus comprising: a processor programmed to: fit a three-dimensional image of the object to a preselected shape,project the three-dimensional image of the object fit to the predetermined shape onto a two-dimensional surface image;compare corresponding voxels on opposite sides of an image of the object;based on the comparing, generating an asymmetry index by performing the steps of: determining an asymmetry level of each pair of compared pixels,determining a scalar value corresponding to a mean or median of the asymmetry values of the compared pixels, the scalar value being the asymmetry index. 2. The apparatus according to claim 1, wherein the object is a brain and the processor is further programmed to: fit a three-dimensional image of the brain to a standard brain atlas. 3. The apparatus according to claim 1, wherein the processor is further programmed to: calculate a plurality of the scalar value asymmetry indices with each of a plurality of methods;control a display to display the plurality of calculated scalar value asymmetry indices as a vector. 4. The apparatus according to claim 3, wherein the processor is further programmed to calculate the scalar value asymmetry indices by: computing an absolute difference between corresponding pairs of pixels on opposite sides of the surface image and determining a mean or median of the absolute differences as the asymmetry index;computing a relative difference between corresponding pairs of pixels on opposite sides of the surface image and determining a mean or median of the relative differences as the asymmetry index;computing a ratio between amplitudes of corresponding pixel pairs on opposite sides of the surface image and determining a mean or median of the ratios as the asymmetry index. 5. The apparatus according to claim 1, wherein the processor is further programmed to: compute the scalar value based on how much the pixels in each compared corresponding pixel pair differ and a number of the compared corresponding pixel pairs which differ by more than a threshold or percentage. 6. The apparatus according to claim 2, wherein the processor is further programmed to: apply a mask to exclude corresponding pairs of pixels of the surface image which are normally asymmetric in a normal brain, wherein applying the mask is performed after the projecting and before the comparing step. 7. The apparatus according to claim 1, further including: a hospital database which stores patient data including patient age, demographics, medical history, and test results;a clinical decision support system which receives and uses the patient data retrieved from the patient database and the at least one of the asymmetry map and asymmetry index to calculate probabilities of each of a plurality of potential diagnoses. 8. A method for detecting asymmetry, the method comprising: fitting a three-dimensional image of an object to a preselected shape,projecting t... | Koninklijke Philips N.V. | G06K009/00 G06T007/00 G06T007/60 A61B005/00
US09119533 | B2 | 2015-09-01 | Systems, methods, and devices having stretchable integrated circuitry for sensing and delivering therapy | 2013-11-29 | System, devices and methods are presented that integrate stretchable or flexible circuitry, including arrays of active devices for enhanced sensing, diagnostic, and therapeutic capabilities. The invention enables conformal sensing contact with tissues of interest, such as the inner wall of a lumen, a the brain, or the surface of the heart. Such direct, conformal contact increases accuracy of measurement and delivery of therapy. Further, the invention enables the incorporation of both sensing and therapeutic devices on the same substrate allowing for faster treatment of diseased tissue and fewer devices to perform the same procedure. | 1. An apparatus for medical diagnosis and/or treatment, the apparatus comprising: a flexible substrate;an expandable assembly coupled to the flexible substrate, the expandable assembly comprising a plurality of supports, each of the plurality of supports extending from a center of the flexible substrate to a respective corner of the flexible substrate, the expandable assembly being operable to adjust the flexible substrate from an undeployed configuration to a deployed configuration; andstretchable circuitry disposed on the flexible substrate, the stretchable circuitry comprising a plurality of electrodes and a plurality of stretchable interconnects to electrically interconnect at least some of the plurality of electrodes, the stretchable circuitry being configured to remain functional upon conforming to a surface of a tissue. 2. The apparatus as recited in claim 1, wherein the flexible substrate is substantially flat in the deployed configuration. 3. The apparatus as recited in claim 1, wherein the flexible substrate has four sides. 4. The apparatus as recited in claim 1, wherein the flexible substrate is foldable such that the flexible substrate is folded when the flexible substrate is in the undeployed configuration and the flexible substrate is unfolded when the flexible substrate is in the deployed configuration. 5. The apparatus as recited in claim 1, wherein the flexible substrate is composed of a polymer. 6. The apparatus as recited in claim 1, wherein the expandable assembly is composed of nitinol. 7. The apparatus as recited in claim 1, wherein at least one of the plurality of electrodes is configured as a recording electrode. 8. The apparatus as recited in claim 1, wherein at least one of the plurality of electrodes is configured as a stimulating electrode. 9. The apparatus as recited in claim 1, wherein the stretchable circuitry further comprises a first plurality of sensors configured to sense a first tissue parameter and a second plurality of sensors configured to sense a second tissue parameter that is different than the first tissue parameter. 10. The apparatus as recited in claim 1, wherein the stretchable circuitry comprises a facility to deliver ablative therapy. 11. The apparatus as recited in claim 1, wherein the flexible substrate is a sheet. 12. The apparatus as recited in claim 11, wherein the sheet is shaped as a polygon. 13. The apparatus as recited in claim 1, wherein the stretchable circuitry further comprises at least one sensor. 14. The apparatus as recited in claim 13, wherein the at least one sensor comprises at least one of a contact sensor, a pressure sensor, an impedance sensor, and a temperature sensor. 15. The apparatus as recited in claim 1, wherein the stretchable circuitry has an active electrical circuit density of at least 16 active electrical circuits per cm2. 16. The apparatus as recited in claim 15, wherein the stretchable circuitry has an active electrical circuit density ranging from a... | MC10, Inc. | H01L021/00 A61B005/00 H01L027/146 A61B005/01 A61B005/03 A61B005/053 A61B018/02 A61B018/14 A61B018/18 A61B018/20 A61N007/02
US09131856 | B2 | 2015-09-15 | Strain sensor element and blood pressure sensor | 2014-03-19 | A strain sensor element comprises a laminated film which has a magnetic free layer, a spacer layer, and a magnetic reference layer. The free layer has a variable magnetization direction and a out-of-plane magnetization direction. The reference layer has a variable magnetization direction which is pinned more strongly than the magnetization of the free layer. The spacer layer provided between the free layer and the reference layer. A pair of electrodes is provided with a plane of the laminated film. A substrate is provided with either of the pair electrodes and can be strained. The rotation angle of the magnetization of the free layer is different from the rotation angle of the magnetization of the reference layer when the substrate is distorted. Electrical resistance is changed depending on the magnetization angle between the free layer and the reference layer, which allows the element to operate as a strain sensor. | 1. A strain sensor element comprising: a laminated film comprising: a free layer comprising a magnetization having a magnetization direction which lies substantially perpendicularly to a plane direction of the laminated film under a condition of no external stress being applied;a reference layer comprising a magnetization; anda spacer layer provided between the free layer and the reference layer;a pair of electrodes configured to cause a current to flow through the laminated film perpendicularly to the plane direction thereof; anda substrate provided on either one of the pair of electrodes,wherein a rotation angle of the magnetization of the free layer in response to a distortion of the substrate is different from a rotation angle of the magnetization of the reference layer in response to distortion of the substrate. 2. The element according to claim 1, wherein the free layer comprises a ferromagnetic material, andwherein an absolute value of a magnetostriction coefficient of the free layer is larger than 10−6. 3. The element according to claim 1, wherein the free layer comprises an Mp layer and an Ml layer, andwherein the Mp layer comprises a magnetic material which shows perpendicular magnetic anisotropy, and the Ml layer comprises a magnetic material which shows an absolute value of a magnetostriction coefficient of larger than 10−4. 4. The element according to claim 1, wherein the magnetization of the reference layer is pinned. 5. The element according to claim 3, wherein the Mp layer is a TbFe layer,(Co/Ni) multilayer,(Co/Pd) multilayer,(Co/Pt) multilayer,(Co/Ir) multilayer,FePt layer,CoPt layer,CoPt—SiO2 granular layer, orCoFeB layer which is thinner than 1 nm. 6. The element according to claim 3, wherein the Ml layer comprises at least one of TbFe,SmFe,DyFe,FeSiB,FeOx (0&lt;x&lt;80),CoOx (0&lt;x&lt;80),NiOx (0&lt;x&lt;80), andNi. 7. The element according to claim 3, wherein the free layer further comprises a layer of CoFeB or CoFe at an interface with the spacer layer. 8. The element according to claim 1, wherein the one of the pair of electrodes, the reference layer, the spacer layer, and the free layer are arranged on the substrate in this order. 9. The element according to claim 1, further comprising: first and second ferromagnetic layers which sandwich the reference layer therebetween. 10. The element according to claim 1, further comprising: a non-magnetic layer and a ferromagnetic layer disposed between the reference layer and the substrate, the non-magnetic layer being disposed adjacent to the reference layer, the ferromagnetic layer being disposed adjacent to the substrate. 11. The element according to claim 1, further comprising: a non-magnetic layer, a ferromagnetic layer, and an antiferromagnetic layer disposed between the reference layer and the substrate, the non-magnetic layer being disposed adjacent to the reference layer, the anti-ferromagnetic layer being disposed adjacent to the substrate, the ferromagnetic laye... | Kabushiki Kaisha Toshiba | G01L001/00 G01B007/24 A61B005/021 G01L001/12
US10342922 | B2 | 2019-07-09 | Device and method for producing, dosing and packaging medicaments | 2013-11-12 | A method produces a number of medicaments with a predetermined active substance and for simultaneously making an active substance value indicating the active substance quantity contained in the medicament available. A standard value is determined for the active substance quantity of the medicaments and a maximum deviation from the standard value is predefined. An active substance value is selected within an interval cN+/−Δc or predefined and an active substance quantity is used as a reference for the preparation of the respective medicament which quantity matches the active substance value. The active substance value established is associated with the medicament and is held available together with the medicament once the medicament is prepared. | 1. A method for producing a number of medicaments with a predetermined active substance and for a simultaneous supply of an active substance value indicating an active substance quantity contained in a medicament, which comprises the steps of: predetermining a standard value cN and a maximum deviation Δc from the standard value for the active substance quantity to be determined in each case of the medicament, wherein the active substance value being selected or predetermined within an interval cN++/−Δc; andcreating the medicament by adding the active substance quantity of the active substance, the active substance quantity corresponds to the active substance value, and that a created active substance value is assigned to the medicament and the created active substance value is kept available together with the medicament, the creating step further comprises: making available a number of excipients; andadding a predetermined quantity of the active substance into an excipient and the active substance being received by an excipient substance of the excipient. 2. The method according to claim 1, which further comprises predefining active substance values of the medicaments as following a predetermined distribution, namely uniformly distributed or discretely distributed, random values within the interval cN++/−Δc. 3. The method according to claim 1, wherein the maximum deviation from the standard value is greater than 5% of the standard value. 4. The method according to claim 1, which further comprises: making available an active substance fluid containing the active substance;dripping the predetermined quantity of the active substance fluid onto the excipient and is received by the excipient substance of the excipient, wherein during a fall of a respective droplet of the active substance fluid in a direction of the excipient a volume of the respective droplet is determined, and that for the medicament a respective size of the respective droplet is assigned as the active substance value to the medicament created and the medicament is kept available together with the active substance value associated with it. 5. The method according to claim 1, which further comprises: assigning the medicaments created for a patient and dispensed to the patient; andstoring a respective active substance value together with a respective dispensing time in a documentation memory assigned to the patient. 6. The method according to claim 1, which further comprises: inserting the medicament created into a predetermined pocket of a medicament blister; andtransmitting together the active substance value assigned to the medicament as well as a key characterizing the predetermined pocket of the medicament blister to a memory disposed on a controller disposed on the medicament blister, and that the key characterizing the predetermined pocket as well as the active substance quantity of the medicament located in the predetermined pocket are kept available for retrieval from the... | AIT Austrian Institute of Technology GmbH | A61M005/172 A61J001/03 A61J003/00 A61B005/0205 A61B005/021 A61B005/0452 A61B005/11 A61B005/145 A61B005/16 A61B005/00 A61F007/00 A61N005/06 A61N005/10 B65B003/00 B65B007/16 B65D075/36
US10117606 | B2 | 2018-11-06 | Method and apparatus for detecting false hypoglycemic conditions | 2015-06-03 | Embodiments of the present disclosure include detecting a concurrent occurrence of a decrease in monitored analyte level and a corresponding decrease in monitored on-skin temperature, confirming a presence of an impending hypoglycemic condition, and asserting a notification corresponding to the confirmed impending hypoglycemic condition. Devices, methods, systems and kits incorporating the same are also provided. | 1. A system, comprising: an analyte sensor positioned in fluid contact with interstitial fluid under a skin layer and configured to generate signals corresponding to a monitored analyte level in the interstitial fluid;sensor electronics electrically coupled to the analyte sensor and configured to generate analyte data based on the signals generated by the analyte sensor; anda data receiver configured to receive the generated analyte data from the sensor electronics, the data receiver configured to trigger a hold assertion function to temporarily prevent the assertion of a programmed notification after the programmed notification has initiated when a rate of change of the monitored analyte level determined from the generated analyte data exceeds a predetermined analyte threshold during a monitoring time period, and to assert the programmed notification when the rate of change of a monitored temperature exceeds a predetermined temperature threshold during the monitoring time period. 2. The system of claim 1, wherein the predetermined analyte threshold includes a decreasing rate of the analyte level of approximately 2 mg/dL/minute. 3. The system of claim 1, wherein the asserted programmed notification indicates a hypoglycemic condition. 4. The system of claim 1, wherein the data receiver is configured to assert the programmed notification when a direction of the analyte level rate of change and a direction of the monitored temperature rate of change are the same. 5. The system of claim 1, wherein the monitored analyte level includes one or more of glucose level or lactate level. 6. The system of claim 1, wherein the data receiver is configured to receive monitored temperature information to determine the rate of change of the monitored temperature. 7. The system of claim 1, wherein the predetermined temperature threshold includes a decreasing rate of a temperature level of approximately 2° C./15 minutes. 8. The system of claim 1, wherein the analyte sensor includes a plurality of electrodes including a working electrode comprising an analyte-responsive enzyme bonded to a polymer disposed on the working electrode. 9. The system of claim 8, wherein the analyte-responsive enzyme is chemically bonded to the polymer disposed on the working electrode. 10. The system of claim 8, wherein the working electrode comprises a mediator bonded to the polymer disposed on the working electrode. 11. The system of claim 10, wherein the mediator is crosslinked with the polymer disposed on the working electrode. 12. The system of claim 1, wherein the analyte sensor includes a plurality of electrodes including a working electrode comprising a mediator bonded to a polymer disposed on the working electrode. 13. A system, comprising sensor electronics configured to receive signals from an analyte sensor in fluid contact with interstitial fluid, and to generate analyte data corresponding to a monitored analyte level in interstitial fluid; anda data receiver confi... | Abbott Diabetes Care Inc. | A61B005/05 A61B005/145 A61B005/01 A61B005/1486 A61B005/00
US09877651 | B2 | 2018-01-30 | Intermittent operating battery-less wireless sensor and pulse oximeter | 2015-03-13 | Systems and method for utilizing energy harvesting techniques to power a battery-less wireless medical sensor to perform intermittent operations are disclosed. The systems may include one or more sensing components configured to generate data related to one or more physiological parameters by performing intermittent measurements on a patient. The systems and method may include wireless communication circuitry configured to wirelessly transmit the data to a monitor. The monitor may be configured to operate with the battery-less wireless medical sensor or may download required operational algorithms if needed. The intermittent measurement and transmission may be asynchronously executed. The systems and method may include a processing device configured to determine when to perform the intermittent measurement and transmit data based at least upon a power source energy level, a rate at which to perform the intermittent measurement and transmit data, a prioritization, or a triggering event. | 1. A medical sensor, comprising: a battery-less power source configured to store energy;a charging device configured to harvest energy from body heat, body movement, or ambient light and to charge the power source;a charging control circuit configured to determine a power source energy level of the power source;a sensing component configured to perform an intermittent measurement to obtain data related to one or more physiological parameters from a patient;wireless communication circuitry configured to wirelessly transmit at least the data related to the one or more physiological parameters; anda processing device configured to determine if the power source energy level is sufficient to perform the intermittent measurement or to wirelessly transmit at least the data related to the one or more physiological parameters and to determine whether to perform the intermittent measurement or to wirelessly transmit at least the data related to the one or more physiological parameters based upon the power source energy level and a prioritization of the intermittent measurement relative to wireless transmission of at least the data related to the one or more physiological parameters. 2. The medical sensor of claim 1, wherein the medical sensor is configured to asynchronously perform the intermittent measurement and to wirelessly transmit at least the data related to the one or more physiological parameters. 3. The medical sensor of claim 1, wherein the processing device is configured to prioritize between performing the intermittent measurement and wirelessly transmitting at least the data related to the one or more physiological parameters based on one or more of a health status of the patient and values of physiological parameters obtained from one or more previous intermittent measurements. 4. The medical sensor of claim 1, wherein the processing device is configured to prioritize between performing the intermittent measurement and wirelessly transmitting at least the data related to the one or more physiological parameters based on one or more of when the intermittent measurement is next scheduled and when a last transmission of at least the data related to the one or more physiological parameters occurred. 5. The medical sensor of claim 1, comprising a memory, and the processing device is configured to store at least the data related to the one or more physiological parameters on the memory if the power source energy level is not sufficient to wirelessly transmit at least the data related to the one or more physiological parameters. 6. The medical sensor of claim 5, wherein the processing device is configured to cause wireless transmission of at least the data related to the one or more physiological parameters upon the power source energy level being sufficient for transmission. 7. The medical sensor of claim 1, wherein the battery-less power source comprises a capacitor or an inductor. 8. The medical sensor of claim 1, comprising an indicator ... | - | A61B005/00 A61B005/1455 A61B005/024 H04W052/02 A61B005/08 A61B005/0205 A61B005/11 H04B005/00
US09867551 | B2 | 2018-01-16 | Locating system for locking hole of intramedullary nail | 2014-09-03 | The present invention discloses a two-stage locating device and the method thereof. In stage-one, the preliminary locating device finds the approximate area of the locking hole encircled with the magnetic material on the intramedullary nail. In stage-two, the pinpoint device has a plurality of targeting devices and includes a transparent plate with a plurality of alignment lines. According to the deviations between each pointing device and the alignment lines, the direction of the pinpoint device for further adjustment can be determined. The present invention can determine the position and the orientation of the locking hole on the intramedullary nail quickly and precisely to shorten the time spent to implant the intramedullary nail. Furthermore, the present invention can also have a conductive circuit to connect to an alarm device. Thus, the precise location can be determined through the different alarm signals based on the contact conditions between each directing devices and the conductive circuit. | 1. A magnetic targeting apparatus for locating a locking hole of an intramedullary nail, comprising: a bearing plate having a centrally disposed sight hole, three containing through holes encircling the sight hole, and three alignment lines corresponding to the three containing through holes, respectively; andthree pointing devices, the pointing devices configured to point to a magnetic material circling the locking hole of the intramedullary nail, each of the pointing devices comprising: a spherical portion embedded in the respective containing through hole;a first pointing end having a first magnetic pole and protruding from the spherical portion to a top surface of the bearing plate; anda second pointing end having a second magnetic pole and protruding from the spherical portion to a bottom surface of the bearing plate; whereinthe three spherical portions are freely rotatable respectively in the three containing through holes to align each pointing device with the respective alignment line when the sight hole is coaxial with the locking hole. 2. The magnetic targeting apparatus of claim 1, further comprising a positioning plate disposed above the top surface of the bearing plate and having three positioning through holes, wherein a height adjuster is positioned between the positioning plate and the top surface of the bearing plate and the three positioning through holes correspond to the three containing through holes respectively to each pass therethrough a respective one of the first pointing ends. 3. The magnetic targeting apparatus of claim 2, wherein the bearing plate and the three pointing devices are electrically coupled to one another to form a first conductive circuit. 4. The magnetic targeting apparatus of claim 3, further comprising three conductive rings, wherein each of the three positioning through holes has an opening, each of the three conductive rings is disposed around the respective opening, and the three conductive rings are electrically coupled to one another to form a second conductive circuit. 5. The magnetic targeting apparatus of claim 4, further comprising an alarm device electrically coupled to the first conductive circuit and the second conductive circuit, wherein the alarm device emits signals according to conductive conditions between the first conductive circuit and the second conductive circuit. 6. The magnetic targeting apparatus of claim 5, wherein the signals are sounds having different frequencies. 7. The magnetic targeting apparatus of claim 5, wherein the signals are lights having different colors. | NATIONAL CHIAO TUNG UNIVERSITY NATIONAL TAIWAN UNIVERSITY HOSPITAL HSIN-CHU BRANCH | A61B005/05 A61B005/06 A61B005/00 A61B017/17
US09532758 | B2 | 2017-01-03 | X-ray diagnostic apparatus and injector | 2015-05-26 | An X-ray diagnostic apparatus according to an embodiment includes a processing circuitry. The processing circuitry configured to acquire blood flow state information indicating a blood flow state in a blood vessel of a subject, and control at least one of an injection start, an injection speed, and an injection amount of injection of a contrast media into the subject by an injector based on the blood flow state information acquired. | 1. An X-ray diagnostic apparatus, comprising: processing circuitry configured to acquire pixel values of pixels included in a predetermined region in each of X-ray images that are collected chronologically as blood flow state information indicating a blood flow state in a blood vessel of a subject, andcontrol at least one of an injection start, an injection speed, and an injection amount of injection of a contrast media into the subject by an injector according to changes of the pixel values, while acquiring the pixel values. 2. The X-ray diagnostic apparatus according to claim 1, wherein the processing circuitry is further configured to acquire the pixel values in each of a plurality of regions included in the X-ray images, andchange a control related to the injection of the contrast media into the subject by the injector in accordance with changes of the acquired pixel values, according to respective importance of the regions. 3. The X-ray diagnostic apparatus according to claim 1, wherein the processing circuitry is further configured to acquire a difference between the pixel values of a first region included in the blood vessel region of the X-ray images and a second region included in a non-blood vessel region of the X-ray images, andexecute a control according to changes of the difference between the pixel values acquired. 4. The X-ray diagnostic apparatus according to claim 1, wherein the processing circuitry is further configured to acquire a difference between the pixel values, which are acquired before and after contrasting of the blood vessel region of the X-ray images, andexecute a control according to changes of the difference between the pixel values acquired. 5. The X-ray diagnostic apparatus according to claim 3, wherein the processing circuitry is further configured to extract the blood vessel region from the X-ray images, which are collected before and after contrasting using the contrast media. 6. The X-ray diagnostic apparatus according to claim 1, wherein the processing circuitry is further configured to control a contrast media injection condition including timings of the injection start and an injection stop of the contrast media by the injector, the injection speed of the contrast media, and the injection amount of the contrast media based on the blood flow state information acquired. 7. An injector that performs injection of a contrast media according to a control executed by the X-ray diagnostic apparatus according to claim 1. 8. An injector that performs injection of a contrast media according to a control executed by the X-ray diagnostic apparatus according to claim 2. 9. An injector that performs injection of a contrast media according to a control executed by the X-ray diagnostic apparatus according to claim 3. 10. An injector that performs injection of a contrast media according to a control executed by the X-ray diagnostic apparatus according to claim 4. 11. An injector that performs injection of a contra... | Toshiba Medical Systems Corporation | A61B006/00 A61B005/0402 A61M005/00
US09144401 | B2 | 2015-09-29 | Low pain penetrating member | 2005-12-12 | Reducing the volume or drag on skin or sharpness of the penetrating member entering the wound during the cutting process will reduce the pain associated with lancing, and result in less power desired for retraction of the penetrating member from the skin. A variety of other penetrating member configuration as shown in the application. | 1. A device comprising: a housing;a penetrating member for piercing tissue and positioned in the housing and configured to be advanced from the housing and retracted back into an interior of the housing, the penetrating member including a rod of a given diameter and geometry, and a piercing distal end with a primary facet and two side facets and a ratio of a primary facet length to a side facet length is less than 2.24:0.63, the penetrating member including a splined cross-section or dimples impressed across a contact area of the penetrating member, the primary facet having an angle cut that is different from angle cuts of the two side facets, the two side facets having the same angle cut;a drive force generator configured to be coupled to the penetrating member for advancing the penetrating member along a path into a tissue site, create a penetration and a subsequent flow of a blood sample into a receiving channel of the housing; anda processor with a memory for storage and retrieval of a set of penetrating member profiles utilized with the penetrating member driver, wherein each penetrating member profile from the set of penetrating member profiles includes the given diameter and geometry that correspond with upper and lower limits of attainable blood volume based on predetermined displacement and velocity profiles. 2. The device of claim 1 wherein the primary facet length of the penetrating member is less than about 1.0 mm. 3. The device of claim 1 wherein the primary facet length of the penetrating member is more than about 2.0 mm. 4. The device of claim 1 wherein the ratio of the primary facet length to the side facet length is less than 2:1, and wherein the primary facet length of the penetrating member is less than about 1.0 mm. 5. The device of claim 1 wherein the primary facet length of the penetrating member is more than about 1.60 mm. 6. The device of claim 1 wherein the primary facet length of the penetrating member is more than about 1.70 mm. 7. The device of claim 1 wherein the primary facet length of the penetrating member is more than about 1.80 mm. 8. The device of claim 1 wherein the primary facet length of the penetrating member is more than about 1.90 mm. 9. The device of claim 1 wherein the primary facet length of the penetrating member is more than about 2.00 mm. 10. The device of claim 1 wherein the primary facet length of the penetrating member is more than about 2.10 mm. 11. The device of claim 1 wherein the primary facet length of the penetrating member is more than about 2.20 mm. 12. The device of claim 1 wherein the penetrating member has a primary facet angle less than about 7.0 degrees. 13. The device of claim 1 wherein the penetrating member has a primary facet angle less than about 7.5 degrees. 14. The device of claim 1 wherein the penetrating member has a bevel joint length less than about 0.24 mm. 15. The device of claim 1 wherein the penetrating member has a bevel joint angle less than about 16 deg... | SANOFI-AVENTIS DEUTSCHLAND GMBH | A61B017/34 A61B005/157 A61B005/15 A61B005/00
US09131884 | B2 | 2015-09-15 | Medical device for analyte monitoring and drug delivery | 2011-03-16 | The invention relates to an ingestible, implantable or wearable medical device comprising a microarray which comprises a bioactive agent capable of interacting with a disease marker biological analyte; a reservoir which comprises at least one therapeutic agent and is capable of releasing the therapeutic agent(s) from the medical device; and a plurality of microchips comprising a microarray scanning device capable of obtaining physical parameter data of an interaction between the disease marker biological analyte with the bioactive agent; a biometric recognition device capable of comparing the physical parameter data with an analyte interaction profile; optionally a therapeutic agent releasing device capable of controlling release of the therapeutic agent from the reservoirs; an interface device capable of facilitating communications between the microarray scanning device, biometric recognition device and the therapeutic agent releasing device; and an energy source to power the medical device. Specifically, the invention relates to a medical device capable of detecting an analyte in a bodily fluid comprising at least one microneedle capable of obtaining a sample of a bodily fluid, a first microchannel through which the sample flows and is in fluid communication with the at least one microneedle, a second microchannel in fluid communication with the first microchannel, through which a buffer flows, wherein the second channel comprises a microarray with a bioactive agent, a microarray scanning device to detect an interaction between the bioactive agent and the analyte in the bodily fluid; and an interface device. | 1. A method of detecting an interaction if of an ingestible medical device with a gastric fluid comprising: administering an ingestible medical device to a subject, wherein the ingestible medical device comprises: a microchip enclosed in said ingestible medical device,wherein said device is configured to interact with the gastric fluid when ingested by the subject;said microchip comprising an interface device that is configured to wirelessly transmit to an external device located outside the subject a signal that is generated upon interaction of the device with the gastric fluid,a biocompatible coating covering at least a portion of the device, wherein a) a portion of the coating is characterized by interconnected pores of sufficient size to allow for flow of bodily fluids into the ingestible medical device and b) another portion of the coating covering a larger portion of device that is not porous;operating the ingestible medical device to transmit the signal upon interaction of the device with the gastric fluid. 2. The method of claim 1 further comprising releasing a therapeutic agent to the subject. 3. The method of claim 1 wherein the external device comprises a biometric recognition device that analyzes the signal and determines the absence, presence, or quantity of an analyte where the device interacts with the gastric fluid. 4. The method of claim 3 wherein the biometric recognition device matches data provided by the signal to a known analyte interaction profile to determine the presence, absence, or quantity of the analyte. 5. The method of claim 3 wherein the biometric recognition device is worn on the skin as a patch. 6. The method of claim 1 wherein the signal is generated based upon natural electric currents in the body. 7. The method of claim 1 wherein said signal is indicative of bio-electric, bio-magnetic, or biochemical characteristics of the device's interaction with the gastric fluid. 8. The method of claim 1 further comprising measuring a physiological condition of the subject. 9. The method of claim 8 wherein the interface device is configured to transmit one or more physiological conditions. 10. The method of claim 2 wherein releasing the therapeutic agent releasing comprises release from one or more reservoirs of therapeutic agent of the ingestible medical device. 11. The method of claim 10 wherein releasing the therapeutic agent signals the external device of the status of therapeutic agent release. 12. The method of claim 1 wherein the external device is a computer. 13. The method of claim 1 wherein the external device is in communication with an external network. 14. The method of claim 1 comprises using a personal area network for the ingestible medical device to communicate with the external device. | Theranos, Inc. | C12M001/34 A61B005/1455 A61B005/00 A61B005/15 A61B005/145 A61B005/1473 A61B005/1477 A61M037/00 B01L003/00 A61B005/1486 A61M005/142 A61M005/145 A61M005/172 G01N035/00
US20150265214 | A1 | 2015-09-24 | ADJUSTABLE SENSOR SUPPORT STRUCTURE FOR OPTIMIZING SKIN CONTACT | 2014-05-22 | Exemplary embodiments provide an adjustable sensor support structure for optimal skin contact. Aspects of the exemplary embodiments include a sensor array comprising a plurality of sensor units arranged on a band such that the sensor array straddles or otherwise addresses a blood vessel when worn on a measurement site of a user; and a pressure exertion apparatus attached between the sensor units and the band that exerts outward pressure on the sensor units towards the measurement site causing the sensor units to maintain contact with skin of the user independent of motion activity of the band, thereby improving contact quality, wherein the pressure exertion apparatus comprises at least one of: a flexible bridge structure, a flexible foam structure, and a sensor trampoline structure. | 1. An adjustable sensor support structure, comprising: a sensor array comprising a plurality of sensor units arranged on a band such that the sensor array straddles or otherwise addresses a blood vessel when worn on a measurement site of a user; anda pressure exertion apparatus attached between the sensor units and the band that exerts outward pressure on the sensor units towards the measurement site causing the sensor units to maintain contact with skin of the user independent of motion activity of the band, thereby improving contact quality,wherein the pressure exertion apparatus comprises at least one of: a flexible bridge structure,a flexible foam structure, anda sensor trampoline structure. 2. The adjustable sensor support structure of claim 1, wherein the sensor units corresponding to different measurement site areas are configured with individual pressure exertion apparatuses such that the sensor units in the individual measurement site areas are mechanically decoupled from one another and independently adjustable. 3. The adjustable sensor support structure of claim 1, wherein the flexible bridge structure comprises: two bendable wings comprising a first wing and a second wing, wherein one end of the first wing is attached to one side of the band, and one end of the second wing is attached to an opposite side of the band,wherein open ends of each of the wings are folded back on one another to form an oval bridge, where the open ends of both of the first and second wings are free hanging over the oval bridge; andwherein at least one of the sensor units is attached to the open end of at least one of the wings. 4. The adjustable sensor support structure of claim 1, wherein assembly of the flexible bridge structure comprises: printing and/or etching circuitry onto a plastic film that may form at least part of the band, and laser cutting the plastic film to form a shape of two-stage foldable wings, wherein each of the wings is formed with a slit;during a first folding stage, folding the wings away from the band such that the wings stand approximately perpendicular to the band;during a second folding stage, folding an open end of the wings towards the band, causing the open end of the wings and material formed by the slit to lie approximately parallel to the band;inserting the open ends of each of the wings into the slit in the opposite wing so that the wings align on top of each other and such that the two wings align, thereby forming a bridge that bends and flexes under pressure; andaffixing sensor units to the wings. 5. The adjustable sensor support structure of claim 1, further comprising multiple flexible bridge structures connected edge-to-edge on the band in a serial configuration. 6. The adjustable sensor support structure of claim 1, further comprising: multiple flexible bridge structures layered on top of each other to form a multiple bridge structure spring. 7. The adjustable sensor support structure of claim 1, wherein the flex... | Samsung Electronics Co., Ltd. | A61B005/00 H05K003/10 A61B005/1455 A61B005/0205 A61B005/0408
US20150250398 | A1 | 2015-09-10 | SENSOR MODULE FOR SIMULTANEOUSLY MEASURING ECG AND PULSE SIGNAL | 2014-03-06 | The present disclosure provides a sensor module for simultaneously measuring electrocardiography (ECG) and pulse signal of an object, including: a first electrode having a first surface and an opposite, second surface; a deformable contact sensor having a first surface and an opposite, second surface, wherein the first surfaces of the first electrode and the deformable contact sensor are configured to face toward a region to be measured of the object; a compressible material disposed on at least one of the second surfaces of the first electrode and the deformable contact sensor; and a second electrode operatively connected to the first electrode. | 1. A sensor module for simultaneously measuring electrocardiography (ECG) and pulse signal of an object, comprising: a first electrode having a first surface and an opposite, second surface;a deformable contact sensor having a first surface and an opposite, second surface, wherein the first surfaces of the first electrode and the deformable contact sensor are configured to face toward a region to be measured of the object;a compressible material disposed on at least one of the second surfaces of the first electrode and the deformable contact sensor; anda second electrode operatively connected to the first electrode. 2. The sensor module as claimed in claim 1, wherein the compressible material is disposed on the second surface of the first electrode. 3. The sensor module as claimed in claim 1, wherein the compressible material is disposed on the second surface of the deformable contact sensor. 4. The sensor module as claimed in claim 1, wherein the compressible material is disposed on both of the second surfaces of the first electrode and the deformable contact sensor. 5. The sensor module as claimed in claim 4, wherein the deformable contact sensor is embedded in the first electrode. 6. The sensor module as claimed in claim 4, wherein the first electrode is embedded in the deformable contact sensor. 7. The sensor module as claimed in claim 1, wherein the second electrode is disposed opposite to the first electrode. 8. The sensor module as claimed in claim 1, wherein both the first surfaces of the first electrode and the deformable contact sensor are movable to conform with a contour of the region to be measured of the object. 9. A method of using the sensor module as set force in claim 1, comprising placing the sensor module on the region to be measured of the object and positioning the sensor module by a hand and touching the second electrode with at least one finger to measure the ECG and pulse signal simultaneously. 10. A method as claimed in claim 9, wherein both the first surfaces of the first electrode and the deformable contact sensor are in contact with the region to be measured of the object simultaneously during the measurement. 11. A method as claimed in claim 9, wherein both the first surfaces of the first electrode and the deformable contact sensor are movable to conform with a contour of the region to be measured of the object. 12. A method as claimed in claim 9, wherein the region to be measured is a position with pulsation and corresponding to a blood vessel of one of a right part and a left part of a body of the object, and the second electrode is contacted by the hand of the other of the right part and the left part of the body of the object. 13. Use of a sensor module as set force in claim 1 to measure pulse transition time (PTT) and derived indices thereof by calculating an arrival time difference between the ECG and the pulse signal. 14. The use as claimed in claim 13, wherein the derived indices comprise pulse w... | MedSense Inc. | A61B005/0408 A61B005/024 A61B005/0245
US09119550 | B2 | 2015-09-01 | Magnetic resonance and ultrasound parametric image fusion | 2012-03-30 | Magnetic resonance and ultrasound parametric image is fused or combined. MRI and ultrasound imaging are used to acquire the same type of parametric images. Fused data is created by combining ultrasound and MRI parametric data at times for which both types of data are available. Rather than sacrificing rate, fused data is created for times for which MRI data is not acquired. A curve representing the values of the parameter over time is fit to the available MRI and ultrasound data of each location, resulting in fused data at times for which MRI data is not available. | 1. A method for magnetic resonance and ultrasound parametric image fusion, the method comprising: acquiring, by an ultrasound system, ultrasound parametric data representing different locations in a region of a patient at a first rate, the ultrasound parameter data comprising first values of a parameter of a characteristic of the patient, the first values calculated from B-mode detected ultrasound data or flow mode from estimated velocity, energy, or variance ultrasound data;acquiring, by a magnetic resonance system, magnetic resonance parametric data representing the different locations in the region of the patient at a second rate less than the first rate, the magnetic resonance parameter data comprising second values of the parameter of the same characteristic of the patient, the second values derived from magnetic resonance data;calculating, by a processor, fused values separately for each of the locations, the calculating for each of the locations using a respective curve fitted to the first and second values over time for the location, the fused values representing the region of the patient at a third rate greater than the second rate such that the second values of the parameter from the magnetic resonance parametric data representing the patient at a first time are used to calculate the fused values representing the patient at a second, different time for which the second values are not provided; andgenerating, on a display, fused, parametric images from the fused values. 2. The method of claim 1 wherein acquiring the ultrasound parametric data and the magnetic resonance parametric data comprises acquiring elasticity data, thermometry data, or perfusion of contrast agent data, the parameter comprising an elasticity characteristic, a temperature, or a perfusion of contrast agent characteristic. 3. The method of claim 1 wherein acquiring the ultrasound parametric data at the first rate and acquiring the magnetic resonance parametric data at the second rate comprise acquiring the ultrasound parametric data at a frame or volume rate faster than the acquiring of the magnetic resonance parametric data. 4. The method of claim 1 wherein calculating the fused value at a time Thigh comprises applying a moving window extending from a time Tlow (Tlow&lt;Thigh) to the time Thigh where Tlow is a time at which a second to last frame of magnetic resonance parametric data was acquired, and calculating the fused value for a time range defined by the moving window. 5. The methods of claim 4 wherein calculating comprises minimizing an energy function of the first values and the second values in the moving window, the fit curve being used to generate the fused value at Thigh. 6. The method of claim 1 wherein calculating comprises performing a weighted least square fitting of the first and second values in a moving window. 7. The method of claim 1 wherein calculating comprises calculating the fused values to represent the region at the first rate, the fir... | Siemens Medical Solutions USA, Inc. | A61B005/055 A61B008/00 G01R033/56 A61B005/00 G01R033/48 G01R033/563 A61B008/08
US09131854 | B2 | 2015-09-15 | Apparatus and method of measuring blood pressure of examinee while detecting body activity of examinee | 2010-06-18 | An apparatus and a method of measuring a blood pressure of an examinee while detecting the body activity of the examinee uses a pressurizing unit of a blood pressure gauge having first and second driving modes for pressurizing a cuff. A central processing unit classifies signals, which represent the movement, the position, or the direction of the blood pressure gauge detected by a sensor installed in a body of the blood pressure gauge, into a plurality of groups, and selectively performs the first driving mode or the second driving mode according to signal bands classified into the groups. The central processing unit is configured to generate blood pressure data so that the variation in the blood pressure of the examine is exactly determined according to the activity degree and the posture of the examinee. | 1. An apparatus of measuring a blood pressure of an examinee while detecting a body activity of the examinee, the apparatus comprising: a cuff;a pressurizing unit to pressurize the cuff;a discharge unit to release a pressure of the cuff;a blood pressure measuring unit to measure the blood pressure by pressurizing the cuff;a central processing unit to perform a predetermined operation with respect to the measured blood pressure;a memory to store information about the measured blood pressure that is obtained from the predetermined operation;a data output unit to output the information about the measured blood pressure stored in the central processing unit or the memory; anda sensor installed in a body of a blood pressure gauge to detect movement, a position, or a direction of the blood pressure gauge,wherein the central processing unit is configured to generate blood pressure data by performing the operation based on the measured blood pressure using the blood pressure measuring unit, to determine whether the body activity of the examinee is in a first activity type or a second activity type based on the detected movement, position, or the direction of the blood pressure gauge, and to control the cuff to be in a first driving mode or a second driving mode, in response to determining that the body activity is in the first activity type or the second activity type, the cuff being pressurized at a different rate in the first driving mode from in the second driving mode,wherein the first activity type is an activity type where the examinee is in motion, and the second activity type is an activity type where the examinee is idle, andwherein the central processing unit is further configured to control the cuff to be pressurized at a more rapid rate in the first pressure mode in response to determining that the body activity is in the first activity mode. 2. The apparatus of claim 1, wherein the pressurizing unit has the first and second driving modes for pressurizing the cuff, and wherein the central processing unit classifies signals, which represent the movement, the position, or the direction of the blood pressure gauge detected by the sensor, into a plurality of groups, and selectively performs the first driving mode or the second driving mode according to signal bands classified into the plurality of groups. 3. The apparatus of claim 2, wherein the cuff is pressurized more rapidly in the first driving mode than in the second driving mode, and the central processing unit performs the second driving mode if the blood pressure is measured in two signal bands selected from the plurality of groups of signal bands, and performs the first driving mode if the blood pressure is measured in remaining signal bands. 4. A method of measuring a blood pressure of an examinee while detecting a body activity of the examinee, the method comprising: measuring a first blood pressure of the examinee by pressurizing a cuff with one of first and second driving modes of... | JAWON MEDICAL CO., LTD | A61B005/02 A61B005/0205 A61B005/021 A61B005/103 A61B005/11
US09138531 | B2 | 2015-09-22 | Device, a system and a method for identification/authentication of parts of a medical device | 2009-05-27 | Disclosed is a dispensing system. The dispensing system includes a dispensing unit to dispense therapeutic fluid, and a validation mechanism to enable operation of the dispensing unit based, at least in part, on a determination of whether operation of the dispensing device is authorized. | 1. A system for dispensing insulin into a body of a user, the device system comprising: a cradle unit configured to attach to the body of the user;a first portion configured for removable attachment to the cradle unit, the first portion having at least a portion of a driving mechanism, a processor and at least one ID reader;a second portion having a reservoir and at least one ID marker; anda disabling mechanism configured to mechanically disable the at least one ID marker by direct physical contact with the at least one ID marker which damages functionality of the at least one ID marker to render the at least one ID marker unreadable by the at least one ID reader, the disabling mechanism operated based on a determination by the processor of the corresponding signal received from the at least one ID reader;wherein upon connection of the first portion to the second portion the at least one ID reader reads the at least one ID marker for authenticating the second portion and provides a corresponding signal to the processor as a result of such reading, andwherein operation of the system is enabled by the processor based on the corresponding signal confirming authentication of the second portion. 2. The system of claim 1, wherein the second portion further includes a power source, and upon connection of the first portion to the second portion power is provided from the power source to at least the driving mechanism, the processor and the at least one ID reader. 3. The system of claim 1, wherein one or more functions of the system are enabled by the processor based on the corresponding signal, the one or more functions being selected from the group consisting of: inserting a cannula into the body of a user, dispensing a therapeutic fluid to the body of the user, setting an amount of a therapeutic fluid for delivery to the body of the user, replacing a reservoir, assembling a dispensing unit, and stopping a delivery of a therapeutic fluid to the body of the user. 4. The system of claim 1, wherein the first portion is a reusable part and the second portion is a disposable part and configured for removable attachment to the cradle unit. 5. The system of claim 1, wherein the second portion is integral with the cradle unit. 6. The system of claim 1, wherein the system further comprises an inserter configured for inserting a cannula into the body of the user, the inserter including a second ID reader configured for communicating with an ID marker located on the cannula and optionally with the at least one ID marker. 7. The system of claim 1, wherein assembly of the first portion to the second portion changes the at least one ID marker. 8. The system of claim 1, wherein the at least one ID reader includes an RFID reader and the at least one ID marker includes an RFID tag. 9. The system of claim 1, wherein the at least one ID marker includes a rewriteable memory. 10. The system of claim 1, wherein the at least one ID marker includes a barcode and the a... | Roche Diagnostics Operations, Inc. | A61M005/14 A61M005/142 A61B005/145 A61M005/172 A61M005/145 G06F019/00
US09134211 | B2 | 2015-09-15 | Surface shape measuring device | 2013-03-28 | A surface shape measuring device includes a substrate, an electrode portion including at least one electrode pattern, the electrode pattern extending on the substrate, a coating layer on the substrate to cover the electrode pattern, and a detector electrically connected to the electrode pattern and detecting a change in a physical quantity of the electrode pattern generated by the deformation of the substrate or the coating layer by an external load applied thereto. | 1. A surface shape measuring device, comprising: a substrate having a flexible polymer material deformable by contact with an external object;an electrode portion including at least one electrode pattern, the electrode pattern extending on the substrate and having a conductive polymer material;a coating layer on the substrate to cover the electrode pattern and having a flexible polymer material deformable by contact with the external object; anda detector electrically connected to the electrode pattern and configured to detect a change in a physical quantity of the electrode pattern generated by at least one of a deformation of the substrate and the coating layer by the external object applied thereto,wherein the substrate or the coating layer has a surface roughness greater than a surface of the external object so that the surface shape measuring device makes a conformal contact with the surface of the external object, andthe detector is configured to detect the change in the physical quantity of the electrode pattern depending on a shape deformation of the surface of the external object in a state where the substrate or the coating layer is conformally attached to the external object. 2. The device of claim 1, wherein the electrode portion comprises a first electrode pattern and a second electrode pattern spaced apart from each other. 3. The device of claim 2, wherein the detector is configured to detect capacitance between the first electrode pattern and the second electrode pattern. 4. The device of claim 2, wherein the first and second electrode patterns extend in a spiral. 5. The device of claim 4, wherein a spacing distance between the first and second electrode patterns remains constant as each of the first and second electrode patterns revolves around the central point. 6. The device of claim 4, wherein a spacing distance between the first and second electrode patterns is changed as each of the first and second electrode patterns revolves around the central point. 7. The device of claim 1, wherein the electrode pattern extends in a serpentine shape. 8. The device of claim 7, wherein the detector detects a resistance of the electrode pattern. 9. The device of claim 7, wherein the substrate or the coating layer further comprises a protrusion on a surface thereof to contact with the surface of the external object. 10. The device of claim 1, wherein the electrode portion comprises a plurality of electrode patterns arranged in a matrix shape. 11. The device of claim 1, further comprising: a calculator connected to the detector, the calculator configured to calculate a variation in a surface shape of at least one of the deformation of the substrate and the coating layer based on the detected change in the physical quantity. | KOREA ADVANCED INSTITUTE OF SCIENCE AND TECHNOLOGY | G01B007/24 G01N003/08 G01B007/16 G01L001/00 A61B005/053
US09119580 | B2 | 2015-09-01 | Detection device for detection a blood picture parameter | 2011-10-28 | A detection device for detecting a blood count parameter in a blood vessel, comprising a transmitter to inject a first transmit signal of a first frequency into the blood vessel and a second transmit signal of a second frequency into the blood vessel, a receiver to receive a first receive signal at the first frequency and a second receive signal at the second frequency, a loss detector to determine a first loss value on the basis of the first transmit signal and the first receive signal at the first frequency, and to determine a second loss value on the basis of the second transmit signal and the second receive signal at the second frequency, and a processor to determine a first frequency shift of the first loss value relative to a first reference loss value, determine a second frequency shift of the second loss value relative to a second reference loss value, and determine the blood count parameter on the basis of the first frequency shift and the second frequency shift. | 1. A detection device for detecting a blood picture parameter of blood in a blood vessel, comprising: a transmitter, which is configured to couple a first transmission signal with a first frequency and a second transmission signal with a second frequency into the blood vessel;a receiver, which is configured to receive a first reception signal at the first frequency based on a reflection of the first transmission signal and a second reception signal at the second frequency based on reflection of the second transmission signal;a computer for detecting losses associated with the first and second transmission signals, which is configured to:ascertain a first loss variable on the basis of the first transmission signal and the first reception signal at the first frequency, the first loss variable indicating an electromagnetic excitation of blood in the blood vessel at the first frequency; andascertain a second loss variable on the basis of the second transmission signal and the second reception signal at the second frequency, the second loss variable indicating an electromagnetic excitation of blood in the blood vessel at the second frequency;analyze loss variables from a plurality of transmitter and receiver detection configurations, and select an optimum detection configurations therefrom;a processor, which is configured to:ascertain a first frequency shift of the first loss variable relative to a first reference loss variable, the first frequency shift indicating a viscosity of the blood at the first frequency;ascertain a second frequency shift of the second loss variable relative to a second reference loss variable, the second frequency shift indicating a viscosity of the blood at the second frequency; andascertain the blood picture parameter on the basis of the first frequency shift and the second frequency shift, the blood picture parameter indicating a concentration of a blood constituent in the blood;wherein the transmitter for coupling-in the first transmission signal or the second transmission signal comprises at least one transmission antenna, and wherein the receiver for receiving the first reception signal and the second reception signal comprises at least one reception antenna. 2. The detection device as claimed in claim 1, further comprising a storage medium for providing the first reference loss variable and the second reference loss variable. 3. The detection device as claimed in claim 1, wherein the first loss variable is an absorption line of a water solution with a blood constituent at the first frequency and wherein the second loss variable is an absorption line of the water solution at the second frequency. 4. The detection device as claimed in claim 1, wherein the first loss variable and the second loss variable define a frequency-dependent profile of the absorption of a water solution with a blood constituent and wherein the first reference variable and the second reference variable define a frequency-dependent profile of the... | eesy-id GmbH Friedrich-Alexander-Universitaet Erlangen-Nuernberg | A61B005/1455 A61B005/145 A61B005/05 A61B005/00
US09215991 | B2 | 2015-12-22 | Systems and methods for monitoring heart function | 2015-05-29 | Characteristics of a user's heart are detected. In accordance with an example embodiment, a ballistocardiogram (BCG) sensor is used to detect heart characteristics of a user, and provide a BCG output indicative of the detected heart characteristics. The BCG output is further processed using data from one or more additional sensors, such as to reduce noise and/or otherwise process the BCG signal to characterize the user's heart function. | 1. An apparatus comprising: a weighing scale;a first user-physiological sensor including a heart-characteristic sensor configured and arranged to capture, from a user, a ballistocardiogram (BCG) signal for a plurality of a heartbeats from the user based on at least one of physical movement and mechanical output of the user's heart while the user stands at a stationary position on the weighing scale;a second user-physiological sensor configured and arranged to detect an indication of at least one of noise present in the BCG signal and a physiologic characteristic of the user, and to provide an output signal characterizing the detected indication;a processor circuit configured and arranged to process the BCG signal by filtering motion and noise from the BCG signal due to user movement, using the output signal as provided by the second user-physiological sensor, and by using the BCG signal, as filtered, to generate a cardiac-indicative signal indicative of a condition of the user's heart; andan interface circuit configured and arranged to track changes for a cardiac condition, or indicate an abnormal cardiac condition, relative to the user's physiologic characteristic using the cardiac-indicative signal from the processor circuit. 2. The apparatus of claim 1, wherein the second sensor is integrated in an external device that includes communication circuitry configured and arranged to communicate with the weighing scale. 3. The apparatus of claim 2, wherein the external device is a user-wearable circuit including circuitry configured and arranged to monitor physiological parameters of the user and the communication circuitry is configured and arranged to communicate at least one physiological parameter to the weighing scale. 4. The apparatus of claim 2, wherein the external device is a user-wearable circuit including circuitry configured and arranged to monitor physiological parameters of the user and output circuitry configured and arranged to communicate physiological parameters to the user. 5. The apparatus of claim 1, wherein the processor circuit is further configured and arranged to: access a cardiovascular waveform reference for the BCG signal, andestimate, using the cardiovascular waveform reference, a signal relative to noise present in the BCG signal and due to movement of the user while the user stands at a stationary position. 6. The apparatus of claim 1, wherein the generated cardiac-indicative signal includes an interference-cancelled BCG signal indicative of a condition of the user's heart and the processor circuit is further configured to generate the interference-cancelled BCG signal by using an input indicative of body movement or a hemodynamic parameter and by using a timing reference from the second sensor and a reference BCG signal to account for the noise interference. 7. The apparatus of claim 1, wherein the interface circuit configured and arranged to track changes for a cardiac condition, or indicate an abnormal cardiac... | The Board of Trustees of the Leland Stanford Junior University | A61B005/026 A61B005/11 A61B005/0205 G01G019/50 A61B005/00 A61B005/0456 A61B005/04 A61B005/029 A61B005/024
US09968299 | B2 | 2018-05-15 | Device, system and method for communication with an implantable medical device | 2014-03-10 | A device, system and method that communicate with at least one implantable medical device (IMD). The device includes a unit and a surface having at least one reception or transmission element that communicate with the at least one IMD. A minimum pressure required for the contact between transmission or reception elements and skin is provided by gravity or by patient interaction with the device. The system includes the at least one IMD, the unit that communicates with the at least one IMD and the device having the at least one reception or transmission element that communicate with the at least one IMD. The method includes the steps of providing a surface having at least one reception or transmission element that communicate with an IMD, and enabling communication upon detection of a minimum pressure on the surface. The communication with the IMD is acoustic or conductive. | 1. A communication device configured to communicate with at least one implantable medical device (IMD) implanted in a patient, the communication device comprising: a surface configured to communicate with the at least one IMD via acoustic communication, and to contact skin of the patient, the surface comprising: a user interface,at least one reception or transmission element configured to be integrated in or part of the surface, wherein said at least one reception or transmission element comprises at least one acoustic transducer configured to contact the skin of the patient, such that said surface is configured to contact the skin of the patient via said acoustic transducer,a force sensor configured to measure a force to said surface, anda mass sensor configured to measure a mass of said patient,wherein said communication device is configured to determine a contact pressure provided between said surface and the skin of the patient by gravity or by patient interaction with the communication device by measuring the force to said surface from said force sensor and by measuring the mass of the patient from said mass sensor,wherein said communication device is further configured to use said contact pressure to one or more of enable and control communication with said at least one IMD by activating said acoustic communication when the force to the surface and the mass of the patient exceed a minimum threshold equivalent to a minimum pressure required for contact between the at least one reception or transmission element and the skin of the patient to communicate with said at least one IMD, andwherein said user interface displays one or more of said mass of the patient, status information regarding said communication, and instructions. 2. The communication device according to claim 1, wherein said surface is further configured to communicate with the at least one IMD via conductive communication,said at least one reception or transmission element further comprises at least two conducting electrodes configured to contact the skin of the patient such that said surface is configured to contact the skin of the patient via said at least two conducting electrodes,said communication device is further configured to determine contact pressure between said at least two conducting electrodes and the skin of the patient by measuring a skin resistance between said at least two conducting electrodes, andthe communication device is further configured to activate the conductive communication when the skin resistance exceeds a minimum threshold equivalent to a minimum pressure required to communicate between the communication device and the at least one IMD. 3. The communication device according to claim 1, wherein said user interface comprises one or more of alphanumerical displays, graphical displays and input devices. 4. The communication device according to claim 1, wherein said status information comprises information about one or more of a quality of said comm... | BIOTRONIK SE & CO. KG | A61B005/00 A61N001/372
US09619623 | B2 | 2017-04-11 | Mobile device casing for health monitoring | 2015-03-06 | A casing adapted to use with a mobile device for monitoring health condition of a user is provided. The casing includes (a) a memory unit, (b) a sensor unit at a surface of the casing, (c) a plurality of health parameter measuring sensors embedded within the sensor unit for measuring raw health parameters data of the user, (d) a processor which is activated from a sleep mode based on a user input including contacting at least one predetermined sensor surface on the casing for a predetermined period, and (e) a power unit for controllably supplying power to the sensors and the processor upon detecting the user input. The processor (i) initializes and configures the sensors, and (ii) receives the raw health parameters data from the sensors. The casing further includes a communication unit for communicating the raw health parameters data to a mobile device for processing. | 1. A casing adapted to use with a mobile device for monitoring health condition of a user, wherein said casing comprises: (a) a memory unit;(b) a sensor unit at a surface of said casing;(c) a plurality of health parameter measuring sensors embedded within said sensor unit for measuring raw health parameters data of said user;(d) a processor, which is activated from a sleep mode based on a user input comprising contacting at least one predetermined sensor surface on said casing for a predetermined period, adapted to (i) initialize and configure said plurality of health parameter measuring sensors; and(ii) receive said raw health parameters data from said plurality of health parameter measuring sensors, and(e) a communication unit for communicating said raw health parameters data to said mobile device for processing; and(f) a power unit for controllably supplying power to said plurality of health parameter measuring sensors and said processor upon detecting said user input,wherein said mobile device comprises a processor that (a) filters a baseline wandering from said raw health parameters data to obtain a filtered health parameter data;(b) detects a plurality of peaks that are within a predetermined peak range from said filtered health parameter data;(c) calculates an average interval of successive peaks of said plurality of peaks; and(d) calculates a heart rate of said user based on said average interval of said successive peaks. 2. The casing of claim 1, further comprising a connector port for connecting at least one external sensor to communicate with said processor. 3. A system for monitoring health condition of a user, wherein said system comprises: (a) a casing comprising: (i) a memory unit;(ii) a sensor unit at a surface of said casing;(iii) a plurality of health parameter measuring sensors embedded within said sensor unit for measuring raw health parameters data of said user, wherein said plurality of health parameter measuring sensors comprise: (a) a temperature sensor,(b) Electrocardiogram (ECG) electrodes, and(c) a blood oxygen level measuring sensor, and(iv) a processor, which is activated from a sleep mode based on a user input comprising contacting at least one predetermined sensor surface on said casing for a predetermined period, adapted to (a) initialize and configure said plurality of health parameter measuring sensors; and(b) receive said raw health parameters data from said plurality of health parameter measuring sensors, and(v) a communication unit for communicating said raw health parameters data, and(vi) a power unit for controllably supplying power to said plurality of health parameter measuring sensors and said processor upon detecting said user input; and(b) a mobile device adapted to use with said casing, wherein said mobile device comprises:(i) a memory unit comprising a database and a set of modules; and(ii) a processor that executes said set of modules, wherein said set of modules comprise: (a) a raw health paramete... | - | A61B005/00 G06F019/00 A61B005/0404 A61B005/01 A61B005/1455 A61B005/08 A61B005/0456
US09642530 | B2 | 2017-05-09 | Apparatus and method for monitoring of a body function and/or a body property | 2013-11-01 | The invention relates to an apparatus for monitoring of a body function and/or a body property of a patient having a sensor which determines measurement values with regard to the body function and/or the body property, a unit for detecting a critical condition of the respective body function and/or body property based on the measurement values, a unit for providing alert information to the patient in case a critical condition is detected, preferably optically and/or acoustically, an acknowledgement unit for acknowledging the critical condition and a transmitter for transmitting information with regard to the corresponding body function and/or body property, for example an emergency signal and/or a position information, wherein the transmitter is only activatable in the case, in which after a predefined time period from the detection of the critical condition the acknowledgement unit has not been operated. | 1. An apparatus for monitoring of a body function and/or a body property of a patient comprising: a sensor which determines measurement values with regard to the body function and/or the body property,a detector unit for detecting a critical condition of the respective body function and/or body property based on the measurement values,an alert unit for providing alert information to the patient in case a critical condition is detected optically and/or acoustically,an acknowledgement unit for acknowledging the critical condition, anda transmitter for transmitting, from the apparatus to an emergency service provider, information with regard to the corresponding body function and/or body property,a clock for determining a time that has elapsed since a detection of the critical condition by the detector unit,wherein the transmitted information includes an emergency signal and/or a position information, andwherein the transmitter is only activatable responsive to a determination that both (i) the time determined by the clock to have elapsed since the detection of the critical condition exceeds a predefined time period, and (iii) the acknowledgement unit has not been operated since the detection of the critical condition. 2. The apparatus according to claim 1, wherein the detector unit for detecting a critical condition is operable in such a way that a measurement value recorded by the sensor (i) is compared with at least one threshold value and/or (ii) is analyzed to determine whether the measurement value lies within an allowed measurement range and/or a forbidden measurement range, and wherein, for the measurement value, it is then decided whether there is a critical condition or not dependent on the result of the comparison and/or the analysis. 3. The apparatus according to claim 2, wherein the at least one threshold value, the allowed measurement range, and/or the forbidden measurement range is presettable by the patient or a health care practitioner (HCP). 4. The apparatus according to claim 2, wherein the allowed measurement range and/or the forbidden measurement range relates to a predefined geographical position and/or a predefined geographical area. 5. The apparatus according to claim 1, wherein the transmitter comprises a transmitter for a public mobile phone network, a satellite network, and/or a landline telephone network. 6. The apparatus according to claim 1, wherein the transmitter is operable to communicate with a vehicle in which the patient is currently located, and/or a mobile phone. 7. The apparatus according to claim 6, wherein the information transmitted to the vehicle comprises a stop-instruction for a control apparatus of the vehicle or an indication and/or request for the driver to make the driver stop the vehicle. 8. The apparatus according to claim 1, wherein the predefined time period is presettable by the patient and/or a HCP. 9. The apparatus according to claim 1, wherein the acknowledgement unit comprises a push-... | SANOFI-AVENTIS DEUTSCHLAND GMBH | G08C019/22 G08C017/00 B60R025/102 A61B005/00 A61B005/024 A61B005/11 A61B005/145 A61B005/18
US20150251020 | A1 | 2015-09-10 | RADIATION THERAPY SYSTEM | 2015-03-16 | A radiation therapy System comprises a magnetic resonance imaging (MRI) apparatus and a linear accelerator capable of generating a beam of radiation. The linear accelerator is immersed in and oriented with respect to the MRI magnetic field to expose the linear accelerator to magnetic force that directs particles therein along a central axis thereof. | 1.-5. (canceled) 6. A radiation therapy system comprising: a magnetic resonance imaging (MRI) apparatus configured to generate an MRI magnetic field, the MRI apparatus comprising at least a first magnet and a second magnet spaced apart to define a first gap there between; anda linear accelerator attached to the MRI apparatus, the linear accelerator comprising: a transmission waveguide configured to generate a beam of radiation, the transmission waveguide operably coupled to a radiofrequency (RF) power supply located remote from the radiation therapy system. 7. The radiation therapy system of claim 1, wherein the first magnet comprises an opening and the beam of radiation is directed through the opening. 8. The radiation therapy system of claim 2 further comprising a rotary joint configured to couple the linear accelerator with the RF power supply. 9. The radiation therapy system of claim 3, wherein the MRI and the linear accelerator are attached via a gantry. 10. The radiation therapy system of claim 3, wherein the MRI and the linear accelerator are configured to rotate in unison. 11. The radiation therapy system of claim 2, wherein at least a portion of the linear accelerator protrudes through the opening in the first magnet. 12. The radiation therapy system of claim 2, wherein the first magnet comprises a first set of coils and the second magnet comprises a second set of coils, each of the first and second set of coils comprising co-axial concentric coils. 13. The radiation therapy system of claim 7, wherein each of the concentric coils is separated by a second gap. 14. The radiation therapy system of claim 7 further comprising two plates in the first gap, each of the plates configured to anchor a corresponding one of the first and second set of coils. 15. The radiation therapy system of claim 7, wherein the first set of coils and the second set of coils comprise copper coils. 16. The radiation therapy system of claim 7, wherein the first set of coils and the second set of coils comprise superconducting coils. 17. The radiation therapy system of claim 2, wherein the first magnet and the second magnet comprise permanent magnets. 18. The radiation therapy system of claim 2, wherein the first magnet and the second magnet comprise non-circular current carrying coils. |  | A61N005/10 G01R033/34 G01R033/385 A61B005/055
US09127991 | B2 | 2015-09-08 | Catheter and catheter arrangement | 2013-01-15 | A catheter with an elongated catheter body which, with regard to a position of use, has a distal and a proximal end, wherein at the distal end, a sponge- or cushion-like elastic deformation body is arranged which has, in particular, electrically, mechanically or optically acting measuring means or a measuring connection for detecting a pressing force exerted on the deformation body. | 1. A catheter comprising: an elongated catheter body which, with regard to a position of use, has a distal and a proximal end, wherein at the distal end, a sponge- or cushion-like elastic deformation body is arranged which is configured to deform as the catheter body is inserted into a patient and which comprises electrically, mechanically or optically acting measuring means or a measuring connection for detecting a pressing force exerted on said deformation body. 2. The catheter according to claim 1, wherein the deformation body contains a plastic foam or a fluid, the fluid comprising a liquid or a gel, or a filling of pourable particles. 3. The catheter according to claim 1, wherein, in shell sections of the deformation body which oppose each other, measuring electrodes, each with one measuring voltage connection, are provided. 4. The catheter according to claim 1, wherein, in shell sections of the deformation body which oppose each other, an optical transmitting and receiving element with a power supply and measuring connection, respectively, is provided. 5. The catheter according to claim 1, wherein the deformation body has a dimensionally elastic sheath or shell layer. 6. The catheter according to claim 1, wherein the catheter comprises an electrode line with at least one stimulation and/or sensing electrode arranged on the deformation body. 7. The catheter according to claim 6, wherein the at least one stimulation and/or sensing electrode is formed elastically deformable and made of a conductive plastic. 8. The catheter according to claim 1, wherein in a relaxed, non-deformed state, the deformation body has a spherical, or ellipsoidal or cylindrical shape. 9. The catheter according to claim 1, further comprising a plurality of measuring means or measuring connections which are independent of each other. 10. A catheter arrangement comprising: a catheter according to claim 1; anda measuring device connected to the, or each, measuring means or connection for determining a pressing force acting on the deformation body or sections thereof. 11. A catheter comprising: an elongated catheter body which, with regard to a position of use, has a distal and a proximal end, wherein at the distal end, a sponge- or cushion-like elastic deformation body is arranged which comprises electrically, mechanically or optically acting measuring means or a measuring connection for detecting a pressing force exerted on said deformation body,wherein, in shell sections of the deformation body which oppose each other, measuring electrodes, each with one measuring voltage connection, are provided, andwherein the deformation body includes a foam made from an electrically conductive polymer or with electrically conductive, finely distributed inclusions or with conductive particles which are coated with a dielectric, or has particles made from a ferroelectric film. 12. A catheter comprising: an elongated catheter body which, with regard to a position of use, has ... | VascoMed GmbH | A61M031/00 G01L001/00 A61B005/00 A61M025/01 A61B019/00 A61M025/10 A61N001/05 A61M025/00
US20150265228 | A1 | 2015-09-24 | Method for Registering a Near-Infared Spectroscopy Map and an Anatomical Image Data Record and X-Ray Device | 2015-03-17 | The embodiments relate to registering a near-infrared spectroscopy map and an anatomical image data record of a target region of the human body. A near-infrared spectroscopy data record of the target region is recorded using a multichannel near-infrared spectroscopy device including a plurality of sensor elements in a sensor arrangement. The near-infrared spectroscopy data record is analyzed to produce a near-infrared spectroscopy map. A three-dimensional anatomical image data record is recorded using an X-ray device without either sensor arrangement or target region being moved in comparison with the recording of the near-infrared spectroscopy data record. The sensor elements are segmented and localized in the anatomical image data record. The near-infrared spectroscopy map and the anatomical image data record are registered on the basis of the known positions of the sensor elements relative to the near-infrared spectroscopy map and in the anatomical image data record. | 1. A method for registering a near-infrared spectroscopy map and an anatomical image data record of a target region of a human body, the method comprising: recording a near-infrared spectroscopy data record of the target region using a multichannel near-infrared spectroscopy device comprising a plurality of sensor elements in a sensor arrangement and using spatial information relating to the sensor elements and an assignment of near-infrared spectroscopy data to the sensor element that recorded the near-infrared spectroscopy data record;analyzing the near-infrared spectroscopy data record to produce a near-infrared spectroscopy map,recording a three-dimensional anatomical image data record using an X-ray device without moving either sensor arrangement or target region in relation to the recording of the near-infrared spectroscopy data record, wherein at least some of the sensor elements are visible in the three-dimensional anatomical image data record;segmenting and localizing the sensor elements in the three-dimensional anatomical image data record; andregistering the near-infrared spectroscopy map and the three-dimensional anatomical image data record on the basis of known positions of the sensor elements relative to the near-infrared spectroscopy map and in the anatomical image data record. 2. The method as claimed in claim 1, wherein a combined data record is established and represented by at least partially amalgamating the near-infrared spectroscopy map with the three-dimensional anatomical image data record. 3. The method as claimed in claim 1, wherein the target region comprises a brain of a patient and the near-infrared spectroscopy map is an oxygenation map. 4. The method as claimed in claim 1, wherein the segmentation of the sensor elements is based on threshold values, makes use of prior knowledge, or is both based on the threshold values and makes use of the prior knowledge, wherein the prior knowledge relates to one or more of the following: geometry characteristics, attenuation characteristics, or a relative arrangement of the sensor elements. 5. The method as claimed in claim 1, wherein image monitoring is performed for a minimally invasive intervention in the patient, wherein two-dimensional fluoroscopic images of the target region are recorded by the X-ray device, andwherein, with reference to the registration between the three-dimensional anatomical image data record and the near-infrared spectroscopy map, a registration between the near-infrared spectroscopy map and the fluoroscopic images is established for a combined information representation and at least some of the near-infrared spectroscopy data is superimposed on the fluoroscopic image in the information representation. 6. The method as claimed in claim 5, wherein further recordings of further current near-infrared spectroscopy data are made repeatedly using the sensor arrangement, and the current near-infrared spectroscopy data is used in the information represent... |  | A61B006/00 A61B005/00 A61B005/1455
US09132274 | B2 | 2015-09-15 | Determining onsets and offsets of cardiac depolarization and repolarization waves | 2013-07-26 | An exemplary computer-implemented method is disclosed for detection of onset of depolarization on far-field electrograms (EGMs) or electrocardiogram (ECG)- or ECG-like signals. The method includes determining a baseline rhythm using a plurality of body-surface electrodes. The baseline rhythm includes an atrial marker and a ventricular marker. A pre-specified window is defined as being between the atrial marker and the ventricular marker. A low pass filter is applied to a signal within the window. A rectified slope of the signal within the window is determined. A determination is made as to whether a time point (t1) is present such that the rectified slope exceeds 10% of a maximum value of the rectified slope. A point of onset of a depolarization complex in the signal is determined. The point of onset occurs at a largest curvature in the signal within the window. | 1. A method for selecting an implant site for a pacing lead comprising: a) determining a baseline rhythm using a plurality of body-surface electrodes, the baseline rhythm includes an atrial marker and a ventricular marker (Vs);b) defining a pre-specified window between the atrial marker and the ventricular marker;c) applying a low pass filter to a signal within the window;d) determining a rectified slope of the signal;e) determining a time point (t1) in which the rectified slope exceeds 10% of a maximum value of the rectified slope;f) determining a point of onset of a depolarization complex in the signal, wherein the point of onset occurs at a largest curvature in the signal within the pre-specified window from Vs-100 ms to t1;g) determine an electromechanical delay for each of a plurality of candidate cardiac pacing lead sites using the determined point of onset of the depolarization complex; andh) select the implant site for the pacing lead for delivering cardiac pacing based upon the determined electromechanical delays. 2. The method of claim 1 wherein the determination of the point of onset of the depolarization complex is automated and performed without detection of a threshold. 3. The method of claim 1 wherein the largest curvature in the signal is determined from a curvature of the signal defined as r=¦y″¦/(1+¦y′¦2)(3/2) in which y″ and y′ are the double and single derivatives of y=f(t), respectively. 4. The method of claim 1 wherein a simplified version of a curvature equation, r≈¦y″¦/(1+¦y′¦2), may be used to compute an index that tracks the curvature of the signal, eliminating computation of square roots. 5. The method of claim 2 wherein determining the point of onset of the depolarization complex comprises searching for the largest curvature of the signal or an index tracking a curvature of the signal at a sharp deflection in the curvature of the signal, the sharp deflection being indicative of the onset of the depolarization complex. 6. The method of claim 1 further comprising: searching for the largest curvature within the pre-specified window and ending on a maximum peak or a minimum valley. 7. The method of claim 1 further comprising: removing high-frequency artifacts in the signal through the low pass filter. 8. The method of claim 1 further comprising: receiving an ECG signal by a cardiac resynchronization therapy (CRT) device,wherein determining the point of onset of the depolarization complex comprises determining a point of onset of a QRS complex in the ECG signal received by the CRT device. 9. The method of claim 8 wherein receiving the ECG signal by the CRT device includes receiving one of a leadless ECG signal and a far-field ECG signal. 10. The method of claim 8 further comprising: automating measurements of cardiac electrical activation times with respect to the determined point of onset of the QRS complex. 11. A system method for selecting an implant site for a pacing lead comprising: a) processing means for de... | Medtronic, Inc. | A61N001/36 A61N001/365 A61B005/0402 A61B005/0452 A61N001/362 A61N001/368 A61B005/0408 A61B005/11 A61B005/00
US20150265211 | A1 | 2015-09-24 | DEVICE, METHOD AND APPLICATION FOR ESTABLISHING A CURRENT LOAD LEVEL | 2013-08-01 | The invention relates to a device, a method, a computer program product and an application for establishing a current load level (36, 36A, 36B, 36C, 36D) of a user. The device and the method comprise a mobile terminal (1), which comprises at least one sensor (2) generating signal data (31) and a plurality of available applications (5) for use by the user and also an evaluation unit (13, 6). According to the invention, provision is made for the mobile terminal (1) to comprise an application, which is configured as further application (6) and establishes a plurality of biometric data (33) in respect of the user, at least from the signal data (31) or from available applications (5) used by the user, and to make said data available to the evaluation unit (13, 6), and for the evaluation unit (13, 6) to determine the current load level (36, 36A, 36B, 36C, 36D) of the user from the biometric data (33). | 1.-38. (canceled) 39. An apparatus for ascertaining a current stress level for a user, comprising: a mobile terminal having: at least one sensor that produces signal data and is integrated in the mobile terminal;a plurality of available applications for use by the user; andan evaluation unit,wherein the mobile terminal has an application that is provided and designed to ascertain a plurality of biometric data pertaining to the user at least from the signal data or from available applications used by the user and to make said biometric data available to the evaluation unit, and in that the evaluation unit is provided and designed to determine the current stress level of the user from the biometric data; andwherein the evaluation unit is designed and provided to determine the current stress level of the user from the biometric data by applying a method that is performed on the at least one artificial neural network. 40. The apparatus as claimed in claim 39, wherein the application is storable as a SIM application in a memory area on a SIM card that can be operated in the mobile terminal, and is executable by a separate execution unit integrated on the SIM card. 41. The apparatus as claimed in claim 39, wherein the evaluation unit is designed and provided to determine the current stress level of the user from the biometric data by applying a method that is performed on a plurality of artificial neural networks that are designed as a convolutional deep belief network. 42. The apparatus as claimed in claim 39, wherein the plurality of biometric data can be divided into a plurality of categories, wherein the categories comprise a plurality of the following categories selected from the group that consists of: sleep;speech;motor functions;social interaction;economic data;personal data; andquestionnaire data. 43. The apparatus as claimed in claim 42, wherein a plurality of artificial neural networks is provided, and wherein the plurality of artificial neural networks comprises two neuron layers, an input layer and a hidden layer, wherein the input layer comprises a plurality of input neurons and the hidden layer comprises a plurality of hidden neurons, and the evaluation unit is designed and provided to stipulate the input layer of at least one of the artificial neural networks by means of the hidden layers of a plurality of other artificial neural networks. 44. The apparatus as claimed in claim 42, wherein the at least one artificial neural network comprises two neuron layers, an input layer and a hidden layer, wherein the input layer comprises a plurality of input neurons and the hidden layer comprises a plurality of hidden neurons, and wherein the values of the input neurons can be stipulated by means of the plurality of biometric data. 45. The apparatus as claimed in claim 44, wherein a plurality of artificial neural networks is provided, and wherein the evaluation unit interacts with a plurality of processors, and the respective processor is d... | SOMA ANALYTICS UG (HAFTUNGSBESCHRÄNKT) | A61B005/00 G06N003/08 G06N003/04
US09129595 | B2 | 2015-09-08 | Artificial larynx | 2009-06-30 | This invention relates to a means for compensating for a whole or partial loss of speech. The means has a sensor unit in the form of a Logometrix pseudo palate and a palatometer which sense the position of a user's tongue while endeavouring to articulate words or sounds. The sensor unit is connected to a comparator which makes use of suitable artificial intelligence algorithms (such as Multi-Layer Perceptron Neural Networks and Hidden Markov Models) together with a library of stored words and sounds as well as tongue positions and signals related to jaw and lip movement as well as inhalation and exhalation to match words or sounds and transmit the matched words or sounds to a loudspeaker. Preferably the output of the loudspeaker will simulate the natural voice of the user. | 1. An apparatus for compensating for a loss of speech, comprising: a sensor unit wherein the sensor unit senses the position of a user's tongue while the user articulates words or sounds;a comparator connected to the sensor unit wherein the comparator compares the position of the user's tongue with a library of stored tongue positions and associated words or sounds, the comparator including a processor which creates words or sounds by selecting and, where necessary, modifying, associated words or sounds for projection by a loudspeaker; anda loudspeaker being coupled with the processor wherein when a match is found between the sensed tongue positions and the stored tongue positions, the loudspeaker then projects a sound associated with the stored tongue positions. 2. The apparatus of claim 1, wherein the sensor unit includes a palatometer and a pseudopalate for sensing, in use, the position of the user's tongue. 3. The apparatus of claim 2, wherein the pseudopalate is a Logometrix pseudopalate. 4. The apparatus of claim 2, wherein the palatometer has a multiplicity of contact sensors which detect the position of the user's tongue relative to the user's palate when endeavouring to articulate words or sounds. 5. The apparatus of claim 4, wherein the palatometer has in excess of one hundred contact sensors. 6. The apparatus of claim 5, wherein the palatometer has one hundred and eighteen contact sensors. 7. The apparatus of claim 1, wherein the position of the user's tongue relative to the user's palate when the user articulates words or sounds is reduced to two-dimensional time-space plots which are fed into a neural network for analysis training and word or sound synthesis. 8. The apparatus of claim 7, wherein the neural network is a multi-layer perception network. 9. The apparatus of claim 7, wherein an output from the neural network is sent to a word synthesizer to produce synthesized voice patterns or speech. 10. The apparatus of claim 9, wherein the synthesized voice patterns or speech simulate the user's original voice patterns or speech. 11. The apparatus of claim 1, wherein a Hidden Markov Model (HMM) is used to anticipate words and allow for a real-time output of words. 12. The apparatus of claim 1, wherein suitable algorithms are used to achieve a synthesized voice pattern as close as possible to the user's original sound. 13. The apparatus of claim 12, wherein the algorithms utilise, in addition to an input from the HMM, other physiological signals to synthesise the user's voice. 14. The apparatus of claim 13, wherein the other physiological signals are related to jaw movement, lip movement and inhalation and exhalation. 15. The apparatus of claim 2, wherein the position of the user's tongue relative to the user's palate when the user articulates words or sounds is reduced to two-dimensional time-space plots which are fed into a neural network for analysis training and word or sound synthesis. 16. The apparatus of claim 3, ... | UNIVERSITY OF THE WITWATERSRAND | A61F002/20 A61B005/103 G10L021/06 G10L013/02 G10L021/057
US09131847 | B2 | 2015-09-15 | Method and apparatus for detecting abnormal living tissue | 2008-06-04 | Light scattering and absorption techniques for the detection of possible abnormal living tissue. Apparatus and methods for utilizing multiple blood content detection sensors and/or contact sensors for beneficially providing data to better guide an endoscope or colonoscope to locate abnormal tissue, tumors, or tissues that precede the development of such lesions or tumors. | 1. An apparatus that comprises: a cylindrically-shaped probe that has a circumference, wherein said cylindrically-shaped probe comprises: a plurality of measurement units outwardly disposed circumferentially along and in a raised helical portion of an outer surface of said cylindrically-shaped probe, said plurality of measurement units thereby arrayed in a substantially helical arrangement, wherein said raised helical portion is sufficiently large to contact a tissue that forms an intended cavity of a living body; wherein each of the plurality of measurement units includes one of a plurality of illuminators and one of plurality of collectors, anda processing unit coupled to the plurality of measurement units, whereineach of the plurality of illuminators of the plurality of measurement units is configured to illuminate a different tissue region within a living body,each of the plurality of collectors is configured to collect interacted light detected by a corresponding one of the plurality of measurement units from one of the different tissue regions illuminated by a corresponding one of the plurality of illuminators, and to transmit the collected interacted light to the processing unit, a blood content estimator of the processing unit configured to generate a signal indicative of blood content measurement, andan indicator is coupled to the processing unit to indicate a parameter based on signals from the plurality of measurement units and configured to guide said cylindrically-shaped probe through a cavity of the living body to locate abnormal tissue. 2. The apparatus of claim 1 wherein the processing unit further comprises: a comparator that compares signals indicative of light interacted with a tissue region for the plurality of measurement units, and that generates at least one comparison signal, whereinthe blood content estimator is configured to calculate information indicative of the blood content in an illuminated tissue based on the at least one comparison signal. 3. The apparatus of claim 1 wherein each of the plurality of illuminators emits collimated light. 4. The apparatus of claim 3 wherein each of the plurality of illuminators emits polarized light. 5. The apparatus of claim 1 that further comprises at least one polarizer proximate to a corresponding one of the plurality of collectors. 6. The apparatus of claim 5 wherein at least one of the plurality of measurement units includes two polarizers located proximate to a corresponding one of the plurality of collectors and wherein the two polarizers have substantial orthogonal polarizations to one another. 7. The apparatus of claim 1 that further comprises an endoscope. 8. The apparatus of claim 7, wherein the plurality of measurement units are positioned proximate a distal tip of the endoscope. 9. The apparatus of claim 1 wherein each of the plurality of illuminators comprises one of a plurality of first optical fibers through which light from a light source passes to illuminat... | OLYMPUS CORPORATION | A61B006/00 A61B005/00 A61B005/026 A61B001/00
US09125583 | B2 | 2015-09-08 | Detection of cancer with electrical impedance tomography | 2009-11-06 | The use of nanoparticles for imaging a tumor in a mammal using electrical impedance tomography. The nanoparticles comprise a core of metal and/or semiconductor atoms to which are linked ligands that comprise a molecule capable of attaching to a specific tumor biomarker. | 1. A method of obtaining an image of a tumour located in a body of a mammal, said method comprising targeting nanoparticles to the tumour, said nanoparticles having a metal core of mean diameter of from 0.5 nm to 10 nm and of core material consisting of gold or a combination of gold and ferrous iron, and a ligand linked to the core and capable of attaching to a tumour biomarker and imaging the tumour by detecting location of the nanoparticles attached to the tumour using electrical impedance tomography (EIT). 2. The method of claim 1 wherein the EIT is multi frequency EIT (MfEIT). 3. The method of claim 1 wherein the ligands are selected from the group consisting of carbohydrates, peptides, antibody molecules or fragments thereof. 4. The method of claim 1 wherein the ligand is an antibody molecule or a fragment thereof capable of attaching to a specific tumour biomarker. 5. The method of claim 4 wherein the tumour biomarker is selected from the group consisting of carcinoembryonic antigen (CEA), HER-2, epidermal growth factor (EGF) and mesenchymal-epithelial transition factor (cMet). 6. The method of claim 1 wherein the ligands in addition include therapeutic agents. 7. The method of claim 6 wherein the therapeutic agents are anticancer or cytotoxic drugs. | Middlesex University Higher Education Corporation Midatech Limited | G01N033/574 A61B005/053 A61K049/00
US09119566 | B2 | 2015-09-01 | Present-on-bed determination apparatus and sleep measurement apparatus | 2012-12-10 | A present-on-bed determination apparatus includes: a sensor unit usable with a bottom bedding and configured to measure biological displacement of a human subject on the bottom bedding so as to output a measurement signal showing a measurement result; a first signal processing unit configured to amplify the measurement signal with a first gain so as to output a first output signal; a first A/D conversion unit configured to output a plurality of first level values obtained by A/D conversion of the first output signal; and a determination unit configured to determine whether or not the human subject is present on the bottom bedding in accordance with a dispersion indicator that indicates dispersion degree of the plurality of the first level values. | 1. A present-on-bed determination apparatus comprising: a sensor unit usable with a bottom bedding and configured to measure biological displacement of a human subject on the bottom bedding so as to output a measurement signal indicating a measurement result;a first signal processing unit configured to amplify the measurement signal with a first gain so as to output a first output signal;a first A/D conversion unit configured to output a plurality of first level values obtained by A/D conversion of the first output signal; anda determination unit configured to determine whether or not the human subject is present on the bottom bedding in accordance with a dispersion indicator that indicates dispersion degree of the plurality of the first level values,wherein the first gain is set so that a period during which the first level value stays at a maximum attainable value and a period during which the first value stays at a minimum attainable value are included in one cycle of a periodic component contained in the biological displacement of the human subject present on the bottom bedding. 2. A present-on-bed determination apparatus comprising: a sensor unit usable with a bottom bedding and configured to measure biological displacement of a human subject on the bottom bedding so as to output a measurement signal indicating a measurement result;a first A/D conversion unit configured to output a plurality of first sample values obtained by A/D conversion of the measurement signal;a first signal processing unit configured to numerically amplify the plurality of the first sample values with a first gain so as to output a plurality of first level values; anda determination unit configured to determine whether or not the human subject is present on the bottom bedding in accordance with a dispersion indicator that indicates dispersion degree of the plurality of the first level values,wherein the first gain is set so that a period during which the first level value stays at a maximum attainable value and a period during which the first value stays at a minimum attainable value are included in one cycle of a periodic component contained in the biological displacement of the human subject present on the bottom bedding. 3. The present-on-bed determination apparatus according to claim 1 or claim 2, wherein the determination unit determines that a preliminary condition is fulfilled if the dispersion indicator of the plurality of the first level values obtained during a predetermined period exceeds a first threshold or is equal to 0, and determines that the human subject is present on the bottom bedding if a number of cases in which the preliminary condition is fulfilled in n consecutive predetermined periods is equal to or greater than a second threshold, n being a natural number equal to or greater than 2. 4. The present-on-bed determination apparatus according to claim 3, wherein, after it is determined that the human subject is present on the bottom bedding, t... | TANITA CORPORATION | A61B005/00 A61B005/11 A61B005/113
US09137615 | B2 | 2015-09-15 | Ear strap for a probe tube | 2014-05-29 | An ear strap is disclosed. The ear strap comprises attachment means configured to be attached to a tube. The ear strap has a flexible member configured to be placed within the concha of the ear and to be held in place by the concha of the ear. The flexible member is configured to take a form that fits the shape of the concha of the ear. The ear strap comprises means for adjusting the position of the tube relative to the attachment means. | 1. An ear strap, comprising: an attachment part for being attached to a tube, where the ear strap has a flexible member configured to be placed within the concha of the ear and to be held in place by the concha of the ear, where a flexible member is configured to take a form that fits the shape of the concha of the ear wherein the ear strap comprises an adjuster configured to adjust the position of the tube relative to the attachment part, whereinthe attachment part comprises an opening for receiving a tube, andthe adjuster is configured to increase a size of the opening and thereby allow for attachment of the attachment part to the tube and for detachment of the attachment part from the tube. 2. An ear strap, comprising: an attachment part for being attached to a tube, where the ear strap has a flexible member configured to be placed within the concha of the ear and to be held in place by the concha of the ear, the flexible member being configured to take a form that fits the shape of the concha of the ear, wherein the ear strap further comprises an adjuster configured to adjust the position of the tube relative to the attachment part, whereinthe adjuster is a pull out string attached to the attachment part, where the pull out string is configured to transfer a force applied to the pull out string to the tube and thereby change the position of the tube relative to the attachment part. 3. The ear strap according to claim 2, wherein the attachment part is configured to be attached to the tube in such a way that the position of the tube relative to the attachment part can be changed when a force exceeding a predefined level is applied to the pull out string and that the tube is moved without changing the position of the tube relative to the attachment part when a smaller force is applied to the pull out string. 4. The ear strap according to claim 2, wherein the pull out string protrudes from the attachment part and that the pull out string is rod shaped. 5. The ear strap according to claim 2, wherein a knob member is provided at the distal end of the pull out string. 6. An ear strap according to claim 1, wherein an aperture is provided in the attachment part. 7. An ear strap, comprising: an attachment part for being attached to a tube, where the ear strap has a flexible member configured to be placed within the concha of the ear and to be held in place by the concha of the ear, the flexible member being configured to take a form that fits the shape of the concha of the ear, wherein the ear strap further comprises an adjuster configured to adjust the position of the tube relative to the attachment part, whereinthe attachment part comprises at least one pair of corresponding protruding locking members that are configured to maintain the tube attached to the attachment part once the tube has been attached to the attachment part. 8. The ear strap according to claim 1, wherein the attachment part comprises a semi cylindrical section configured to... | OTICON A/S | H04R025/00 A61B005/12 A61B005/00
US09119379 | B1 | 2015-09-01 | Systems and methods for detecting estrus | 2012-10-04 | Methods, devices, and systems are provided for identifying estrus or onset of estrus in a female animal. | 1. A system for determining estrus in a female animal, the system comprising: (a) a housing adapted for connection to a female animal, the housing enclosing a radio transmitter, a pressure switch, an encoder, an accelerometer, an antenna, and a power supply communicatively connected to each other, wherein the housing is connected to a patch for connection to the female animal, the patch including a stabilization device, and wherein the stabilization device provides a level surface for disposition of the housing at the tailhead of the animal and minimize rocking during mounting activity, the stabilization device having at least two compartments that fit beneath the housing;(b) a transceiver comprising a tuner, a power source, an antenna, and a communications link selected from the group of communications links consisting of cellular, RF and Wi-Fi wireless links; and(c) a central server;wherein the data generated by activation of the pressure switch is sent from the transmitter to the transceiver and then from the transceiver to the central server where a determination of estrus is made. 2. The system of claim 1, further comprising one or more repeaters which communicate data between the transceiver and the central server. 3. The system of claim 1, further comprising at least one data entry device, the at least one data entry device being selected from the group of data entry devices consisting of a barcode reader for reading barcode information associated with an animal disposed on a transmitter and an RFI wand for reading RFI identification information associated with an animal disposed on an ear tag or implanted in the animal. 4. The system of claim 1, wherein the transceiver further comprises a decoder. 5. The system of claim 1, wherein the two compartments of the stabilization device are adapted to be disposed on opposing sides of the vertebrae of the animal. 6. The system of claim 1, wherein the housing further encloses a GPS receiver. 7. The system of claim 1, wherein the central server comprises software from which a user can access data compiled by the server. 8. The system of claim 7, wherein the software accesses data from a cellular, RF or Wi-Fi Wireless transmission, a website, other software, or a server. 9. A device for detecting and transmitting a heat mount in a female animal comprising a radio transmitter, a pressure switch, an encoder, an accelerometer, an antenna, and a power supply communicatively connected to each other, and disposed within a hermetically sealed housing adapted to be connected to the female animal, and wherein the housing is connected to a patch for connection to the female animal, the patch including a stabilization device, and wherein the stabilization device provides a level surface for disposition of the housing at the tailhead of the animal and minimize rocking during mounting activity, the stabilization device having at least two compartments that fit beneath the housing. 10. The device of claim... |  | A61D017/00 A61B010/00 A01K029/00 A61B005/00
US09138170 | B2 | 2015-09-22 | Sensor assembly, method, and device for monitoring shear force and pressure on a structure | 2014-02-13 | Shear force and pressure on a structure are simultaneously monitored using signals received from antennas on the structure. The shear force on the structure is monitored using a signal received from a patch antenna on the structure, and the pressure on the structure is monitored using a signal received from a loop antenna on the structure. | 1. A sensor system, comprising: an antenna sensor assembly, comprising: a shear antenna sensor, comprising; a first dielectric substrate, the first dielectric substrate comprising a first side and a second side, the first side and the second side opposing one another,a ground plane having a slot, wherein the ground plane is disposed on the first side of the first dielectric substrate, wherein the slot extends in a first direction; anda patch antenna disposed on the second side of the first dielectric substrate, wherein lateral deformation of the first dielectric substrate in response to a shear force applied on the ground plane in the first direction shifts a position of the patch antenna and thereby changes an overlap length between the patch antenna and the slot, wherein a patch antenna resonant frequency is based on the overlap length; anda pressure detection antenna sensor, comprising: a second dielectric substrate, the second dielectric substrate comprising a third side and a fourth side, the third side and the fourth side opposing one another, the second side being adjacent the third side;a loop antenna disposed on the fourth side of the second dielectric substrate, anda reflector disposed on the third side of the second dielectric substrate, wherein vertical deformation of the second dielectric substrate in response to a pressure force applied on the ground plane changes a distance between the loop antenna and the reflector, wherein a loop antenna resonant frequency is based on the distance. 2. The sensor system of claim 1, wherein the patch antenna is the reflector. 3. The sensor system of claim 1, wherein the slot is a first slot and the ground plane comprises a second slot. 4. The sensor system of claim 3, wherein the second slot extends in a second direction that is perpendicular to the first direction. 5. The sensor system of claim 4, wherein the overlap length is a first overlap length and the patch antenna resonant frequency is a first patch antenna resonant frequency; and wherein lateral deformation of the first dielectric substrate in response to a shear force applied on the ground plane in the second direction shifts a position of the patch antenna and thereby changes a second overlap length between the patch antenna and the second slot, wherein a second patch antenna resonant frequency is based on the second overlap length. 6. The sensor system of claim 1, further comprising a receive-transmit antenna and a switch, wherein the antenna sensor assembly is connected to the receive-transmit antenna through the switch. 7. The sensor assembly of claim 6, further comprising an oscillator configured to control the switch. 8. The sensor assembly of claim 7, wherein the antenna sensor assembly is a first antenna sensor assembly, the switch is a first switch, and the oscillator is a first oscillator, the sensor assembly further comprising: a second antenna sensor assembly;a second switch, wherein the second antenna sensor assembly i... | Board of Regents, The University of Texas System | G01N003/24 G01N019/04 A61B005/103 A61B005/00 G01L001/00
US09147245 | B1 | 2015-09-29 | Method, system and computer program product for breast density classification using fisher discrimination | 2014-07-10 | A method for content-based image retrieval for the classification of breast density from mammographic imagery is described. The breast density is characterized through the Fisher linear discriminants (FLD) extracted from the Principal Component Analysis (PCA). Unlike PCA, the FLD provides a very discriminative representation of the mammographic images in terms of the breast density. Various exemplary methods, systems and computer program products are also disclosed. | 1. A computer-implemented method for classifying breast density from mammographic imagery using content-based image retrieval comprising: (a) pre-processing one or more digital mammogram images of a patient to remove noise and enhance contrast;(b) segmenting the one or more digital mammogram images to produce one or more extracted regions of interest and saving the one or more extracted regions of interest in computer memory;(c) grouping the one or more extracted regions of interest saved in memory to produce a large mammogram image;(d) decomposing, with a processor of a computer, the large mammogram image by principal component analysis (PCA) in a mammogram image database; and(e) classifying, with a processor of a computer, the large mammogram image according to breast density with Fisher Linear Discriminant (FLD) in the mammogram image database. 2. The method of claim 1, wherein step (d) decomposes a covariance matrix of the mammogram image database with Formula II:E⁡[MammodbT⁢Mammodb]=[UDVT];and projects the large mammogram image into a feature space with Formula III: Proj=UTΩ;wherein:Mammodb represents the mammogram image database;U and V represent the left and right eigenvectors, respectively, associated with the eigenvalues stored in diagonal matrix D;Ω and Proj represent the original and projected large mammogram image, respectively. 3. The method of claim 1, wherein the mammogram image database represents the large mammogram image as a column vector and stores the large mammogram image as a stacked column vector in memory. 4. The method of claim 1, wherein step (e) is performed in a space where breast density classes are wherein inter-class margins are maximized and intra-class margins are minimized by using Formula IV to maximize the ratio of an inter-class scatter and an intra-class scatter:TF⁢⁢L⁢⁢D=arg⁢⁢maxT⁢TT⁢SB⁢TTT⁢SW⁢T=[t1t2…tK]T.wherein:the size of TFLD is K×M (K≦M) and {ti¦i=1, 2, . . . , K} is the set of discriminant vectors of SB and SW corresponding to the largest P generalized eigenvalues. 5. The method of claim 4, wherein the breast density classes are according to the BI-RADS classification system. 6. A non-transitory computer-readable storage medium having computer-readable instructions thereon which when executed by a computer case the computer to perform a computer-implemented method for classifying breast density from mammographic imagery using content-based image retrieval comprising: (a) pre-processing one or more digital mammogram images of a patient to remove noise and enhance contrast;(b) segmenting the one or more digital mammogram images to produce one or more extracted regions of interest and saving the one or more extracted regions of interest in computer memory;(c) grouping the one or more extracted regions of interest to produce a large mammogram image;(d) decomposing, with a processor of a computer, the large mammogram image by principal component analysis in a mammogram image database (PCA); and(e) c... | King Fahd University of Petroleum and Minerals King Abdulaziz City for Science and Technology | G06K009/00 G06T007/00 G06T005/00 A61B005/00
US09144376 | B2 | 2015-09-29 | Sensor system for determining the control signals activating ciliary muscles | 2014-01-09 | In a sensor system for determining the control signal supplied to the ciliary muscles of an eye for adjusting the focal length of the lens of an eye, a contact element of an electrically non-conductive material and provided with sensors is disposed on the cornea of the eye so that the sensors are arranged in contact with an annular area of the cornea next to the ciliary eye muscles so as to be able to sense the focal adjustment signals supplied to the ciliary muscles and the sensed adjustment signals are supplied to a signal processing unit which provides a control signal to a lens system with adjustable focal length for adjusting the focal length thereof depending on the focal adjustment signals of the ciliary eye muscles. | 1. A sensor system for determining control signals of a ciliary muscle of an eye having a cornea, a lens a pupil, an iris, ciliary muscles, comprising Müller muscles, and Brück muscles and zenular fibers, the sensor system comprising: a) a contact element consisting of an electrically non-conductive material for disposition on the cornea in contact with the area of the eye around the iris thereof,b) a sensor system with at least one sensor applied to the contact element in an annular array around the iris, andc) a signal processing arrangement disposed on, or in, the contact element,d) each sensor comprising at least three electrodes oriented in the same direction and arranged in a row,e) the orientations comprising at least one orientation extending in a radial direction with respect to the iris andf) each sensor having an intermediate electrode which forms a reference potential and two electrodes which are disposed in the orientation direction directly adjacent to, and at opposite sides of, the intermediate electrode and which determines an eye body potential with respect to the reference potential. 2. The sensor system according to claim 1, wherein the at least one sensor is arranged on an annular surface area of the contact element around the iris. 3. The sensor system according to claim 2, wherein at least two sensors are provided which have orientations in tangential as well as radial directions with respect to the iris. 4. The sensor system according to claim 3, wherein each sensor has either only a tangential or a radial orientation with respect to the iris and the sensors are arranged on the annular surface area with alternate orientations. 5. The sensor system according to claim 1, wherein the sensor comprise at least four measuring electrodes arranged around a center electrode in tangential and also in radial orientations with respect to the iris. 6. The sensor system according to claim 2, wherein a sensor comprises as electrodes three electrode rings or ring sections arranged on the annular surface area concentrically with respect to the iris. 7. The sensor system according to claim 1, wherein at least four sensors with tangential orientation are provided. 8. The sensor system according to claim 1, wherein the contact element is a contact lens. 9. The sensor system according to claim 1, wherein the signal processing arrangement comprises a signal conditioning unit and a signal recognition unit with a generator for generating a control signal. 10. The sensor system according to claim 9, wherein the system includes a lens system or lens with an adjustable focal length and the signal processing arrangement includes transmission means for transmitting the control signal to the lens system or lens for adjusting the focal length thereof depending on the control signal. | KARLSRUHER INTITUT FUER TECHNOLOGIE (KIT) | A61B003/10 A61B003/00 G02C007/08 A61B003/09 A61B005/0496 A61B005/00 A61F002/16 A61B005/11
US10376161 | B2 | 2019-08-13 | Finger arterial dilatability testing method, finger arterial dilatability testing device, and finger arterial dilatability testing program | 2013-10-04 | [Problem] To provide a finger arterial dilatability testing method, finger arterial dilatability testing device, and finger arterial dilatability testing program with which it is possible to simply test for early signs of arteriosclerosis using the small vessels of the finger arteries.;[Solution] In the present invention, the following are provided: a pulse wave data storage step for storing the resting pulse wave data and the reperfusion pulse wave data after releasing occlusion at one forearm, for the arteries of each finger of both hands which are clamped using a predetermined sequence; an NPV calculation step for calculating, on the basis of the pulse wave data stored in the pulse wave data storage step, an NPV for each heartbeat, where the NPV is obtained by dividing the amplitude of the alternating current component of the pulse wave by the average direct current component value of each pulse wave; a pulse pressure data acquisition step for acquiring the pulse pressure which is obtained by subtracting the diastolic blood pressure from the systolic blood pressure; and an FCR ratio calculation step for calculating, on the basis of the pulse pressure acquired by the pulse pressure data acquisition step, for each heartbeat the index (FCR ratio) that shows the vasodilation reaction of the finger arteries. | 1. A finger arterial dilatability testing method for testing a vasodilation response of finger arteries, the method comprising: a pulse wave data storage step of storing pulse wave data, the pulse wave data being measured from: one of the fingers of a first hand of a patient and one of the fingers of a second hand of the patient while being pressed at a predetermined sequence at the time of rest and at the time of reperfusion after a forearm of one of the first and second hands is caused to undergo occlusion, ora first one and a second one of fingers of one of the first hand and the second hand of the patient while being pressed at the predetermined sequence at the time of rest and at the time of reperfusion after one of the first and second ones of the fingers is caused to undergo occlusion;a normalized pulse volume (NPV) calculation step of calculating, based on the pulse wave data stored in the pulse wave data storage step during the time of rest and the time of reperfusion, the NPV, which is obtained by dividing the amplitude of an AC component of a pulse wave by the average of a DC component of the pulse wave after storing the pulse wave data, for each heartbeat;a pulse pressure (PP) data acquisition step of acquiring the PP after calculating the NPV; anda finger arterial compliance response ratio (FCR ratio) calculation step of calculating the FCR ratio, which is an index representing a vasodilation response of the finger arteries for each heartbeat, the FCR ratio being one of (1) the ratio between compliance indices for the first and second hands at the time of reperfusion normalized by the ratio between the compliance indices for the first and second hands at the time of rest when the pulse wave data is measured from the one of the fingers of the first hand of a patient and the one of the fingers of the second hand of the patient, the compliance index being an index obtained by dividing the NPV calculated in the NPV calculation step by the PP acquired in the pulse pressure data acquisition step, and (2) the ratio between the compliance indices for the first and second ones of the fingers of the one of the first hand and the second hand at the time of reperfusion normalized by the ratio between the compliance indices for the first and second ones of the fingers of the one of the first hand and the second hand at the time of rest when the pulse wave data is measured from the first one and the second one of the fingers of the one of the first hand and the second hand of the patient,wherein the FCR ratio is expressed by the following Expression (1): FCR ratio=[ln(CIr/CIc)]y−[ln(CIr/CIc)]x Expression (1)where CI: compliance index (=NPV/PP),r: subscript indicating hand or finger that undergoes occlusion,c: subscript indicating hand or finger that undergoes no occlusion,x: subscript indicating the time of rest, andy: subscript indicating the time of reperfusion, andthe predetermined sequence is an action in which a cuff pressure is increased fr... | SAPPORO MEDICAL UNIVERSITY | A61B005/021 A61B005/02 A61B005/022 A61B005/00 A61B005/0295 A61B005/024
US09497926 | B2 | 2016-11-22 | System and method for treating livestock | 2014-03-17 | A system and method for treating livestock may include a ramp for containing dairy livestock and one or more mobile units configured to travel on the ramp, below the dairy livestock, and perform at least one action related to a treatment of the livestock. A mobile unit may be adapted to travel to a predefined location within a stall, and attach a milking equipment unit to a cow in the stall. A plurality of mobile units and a central management unit may be configured to dynamically cause at least some of the plurality of mobile units to each perform a portion of a treatment or task. | 1. A system for treating dairy livestock having fore legs and hind legs comprising: a milking parlor comprising a central management unit comprising a controller;an annular rotary driven milking platform configured to rotate and providing a support surface for livestock to stand during milking or treatment and a pit adjacent the rotary milking platform for service and maintenance, wherein said annular rotary driven milking platform comprises: a plurality of adjacent milking stations positioned around said milking platform; andat least one teat cup holder positioned between two adjacent milking stations, wherein said teat cup holder comprises teat cups;wherein said milking parlor further comprises: a guide rail track positioned along at least a portion of both the support surface of the milking platform and the pit, said guide rail track comprising at least one turnout between the platform and the pit; andat least one mobile unit positioned on said guide rail track and comprising a means for enabling mobility of the mobile unit, a treatment unit for treating livestock and a processor for automatically controlling, communicating and executing mobility of the mobile unit and treatment of livestock, wherein the mobile unit is configured to: travel along a predefined path defined by said guide rail track, wherein said predefined path is at least partially defined between the fore legs and hind legs of the dairy livestock standing at adjacent milking stations; anduse said treatment unit to perform at least one action related to a treatment of the dairy livestock;wherein the treatment unit includes an arm configured to remove the teat cups from the teat cup holder and connect them to the dairy livestock; andwherein said controller is configured to control the positioning of said at least one turnout of the guide rail track to allow the mobile unit to move between the rotary milking platform to the pit for service as determined by said controller. 2. The system of claim 1, wherein the action is selected from the list consisting of: milking, disinfecting, cleaning the annular rotary milking platform, washing the livestock, acquiring an image, identifying the livestock, testing for pregnancy, capturing a heartbeat of a fetus and heating an organ of the livestock. 3. The system of claim 2, comprising storing, on an information storage device, information acquired by a sensor included in the mobile unit. 4. The system of claim 1, wherein the annular rotary milking platform is adapted to translate both the dairy livestock and the mobile unit. 5. The system of claim 1, wherein the annular rotary milking platform is configured to house a milking equipment unit and wherein the mobile unit is adapted to detach the milking equipment unit from a housing and attach the milking equipment unit to the dairy livestock. 6. The system of claim 5, wherein the mobile unit is adapted to determine its location and, based on its location, determine a location of the milki... | Afimilk Agricultural Cooperative Ltd. | A01J005/00 A01J005/003 A01K013/00 A01J005/017 A61D017/00 A01J007/02 A01K001/12 A61B005/00 A61B005/024 A61B008/02 A61B008/08 A61B005/01
US10973421 | B2 | 2021-04-13 | Health risk indicator determination | 2014-12-10 | The present disclosure relates to the conversion of biometric data to meaningful heath risk indications. According to one aspect, there is provided a method of determining a health risk indicator for a user by: obtaining heart rate data for the user recorded over a monitoring period of at least one day; processing said heart rate data in dependence on biometric data for the user to determine an aggregate heartbeat value for the user over said monitoring period; and determining said health risk indicator in dependence on said aggregate heartbeat value. | 1. A wearable heart rate monitor for determining health risk comprising: a sensor configured to obtain heart rate data for a user over a monitoring period;a processor; anda memory, wherein instructions stored in the memory, when executed by the processor, direct the processor to: obtain motion information indicative of motion of the user;derive an aggregate heartbeat value for the user over said monitoring period based, at least in part, on biometric data for the user, wherein the aggregate heartbeat value is derived by weighting heart rate values by: in a first case where the motion information indicates movement by the user and respective heart beat values are higher than an expected heart rate level, based on the motion information, by at least a first predetermined margin, or in a second case where the motion information indicates no movement by the user and the respective heart beat values are lower than the expected heart rate level by at least the first predetermined margin, weighting the heart rate values such that the weighting is proportional to the heart rate values; andin a third case where the motion information indicates movement by the user but the respective heart beat values are lower than the expected heart rate level by at least the first predetermined margin, or in a fourth case where the motion information indicates no movement by the user but the respective heart beat values are higher than the expected heart rate level by at least the first predetermined margin, assigning reduced weights to the heart rate values; andwherein the heart rate values are obtained according to a variable sampling rate that is selected based on a comparison of at least one previous heart beat measurement toa heart rate range that is a difference between a maximum heart rate of the user and a resting heart rate of the user;determine a health-predictive activity score based on the aggregate heartbeat value for the user; anddetermine a health risk indicator from the health-predictive activity score according to a model associating, for a plurality of subjects, a respective activity score to a respective peak oxygen uptake, the model used to compare the health-predictive activity score with an activity score needed to achieve a certain peak oxygen uptake over time to determine the health risk indicator. 2. The wearable heart rate monitor of claim 1, wherein the sensor senses the user's pulse over the monitoring period to produce a series of pulse measurements for the heart rate data, and wherein the instructions direct the processor to determine the aggregate heartbeat value using the series of pulse measurements. 3. The wearable heart rate monitor of claim 2, further comprising interpolating said series of pulse measurements to produce an evenly distributed series of data points or a continuous heart rate function over the monitoring period. 4. The wearable heart rate monitor of claim 1, wherein the instructions that direct the processor to proces... | BEIJING SHUNYUAN KAIHUA TECHNOLOGY CO., LTD. | A61B005/024 A61B005/00 G16H050/30 A61B005/0205 A61B005/11 A61B005/021 A61B005/145
US09271669 | B2 | 2016-03-01 | Method for integrated sample acquisition and analyte measurement device | 2015-04-27 | A region of skin, other than the fingertips, is stimulated. After stimulation, an opening is created in the skin (e.g., by lancing the skin) to cause a flow of body fluid from the region. At least a portion of this body fluid is transported to a testing device where the concentration of analyte (e.g., glucose) in the body fluid is then determined. It is found that the stimulation of the skin provides results that are generally closer to the results of measurements from the fingertips, the traditional site for obtaining body fluid for analyte testing. | 1. A method of electrochemically determining a concentration of an analyte in blood, comprising: manually rubbing a region of skin other than the fingertips for at least 1 second,after manually rubbing, lancing the region of skin to provide no more than 1 microliter of blood sample at the region of skin;contacting a sensor coupled to a meter to the blood sample to transport the blood sample to a sample chamber of the sensor; andelectrochemically determining the concentration of the analyte in the blood sample using the sensor and meter, wherein the analyte concentration is at least 10% nearer a concentration determined from blood obtained from a fingertip than a determination of the concentration of analyte from blood obtained from the region of skin without manually rubbing. 2. The method of claim 1, wherein the analyte is glucose. 3. The method of claim 1, wherein the transporting the blood sample to the sensor strip comprises transporting no more than 0.5 microliter of the blood sample to the sensor. 4. The method of claim 1, wherein the transporting the blood sample to the sensor comprises transporting no more than 0.25 microliter of the blood sample to the sensor. 5. The method of claim 1, wherein the step of manually rubbing a region of skin comprises stimulating a region of skin on a forearm. 6. The method of claim 1, wherein the step of manually rubbing a region of skin comprises stimulating a region of skin on a calf. 7. The method of claim 1, wherein the step of manually rubbing a region of skin comprises stimulating a region of skin on a thigh. 8. The method of claim 1, wherein the step of manually rubbing a region of skin comprises stimulating a region of skin on a hand. 9. The method of claim 1, wherein the step of manually rubbing a region of skin comprises stimulating a region of skin on a portion of an upper arm. 10. The method of claim 1, wherein the step of manually rubbing a region of skin comprises stimulating a region of skin on an abdomen. 11. The method of claim 1, wherein the sensor is a side-fill electrochemical sensor. 12. The method of claim 1, wherein the sensor is a tip-fill elec1trochemical sensor. 13. The method of claim 1, wherein the sensor comprises coplanar electrodes. 14. The method of claim 1, wherein the sensor comprises facing electrodes. | Abbott Diabetes Care Inc. | A61B005/00 A61B005/05 G01F001/64 A61B005/1468 A61B005/15 A61B005/145
US09386937 | B2 | 2016-07-12 | Impedance techniques in tissue-mass detection and characterization | 2015-05-17 | A device is described for measuring electrical characteristics of biological tissues with plurality of electrodes and a processor controlling the stimulation and measurement in order to detect the presence of abnormal tissue masses in organs. Examples of suitable organs are the breast, skin, oral cavity, lung, liver, colon, rectum, cervix, and prostate and determine probability of tumors containing malignant cancer cells being present in tissue. The approach can also be applied to biopsied tissue samples. The device has the capability of providing the location of the abnormality. The method for measuring electrical characteristics includes placing electrodes and applying a voltage waveform in conjunction with a current detector. A mathematical analysis method is then applied to the collected data, which computes spectrum of frequencies and correlates magnitudes and phases with given algebraic conditions to determine mass presence and type. | 1. A device for testing presence, characterization, and tracking of benign or malignant masses, the device comprising: a. a signal generator configured to use multiple stimulus of simultaneously occurring frequencies with one or a plurality of receiving electrodes attached to one or more first locations on or in the patient,b. a sourcing electrode placed at one or more second locations on or in the patient;c. a computer program stored on a non-transient medium executed by a control system,d. a control system configured to use simultaneously occurring multi-frequencies coherent signals applied in a sequence to each sourcing electrode to stimulate tissue through;e. a control system configured to use ratio-metric measurements and coherent sampling across simultaneously occurring signals in the returning current from the tissue;f. a control system configured to use ratio measurements where the measurement examines the interaction between multiple-frequencies amplitudes and phases not the absolute values;g. a control system configured to use derived ratios created in clinical studies of tissue to determine the classification result selected from the group consisting of healthy, benign, and malignant tissue, andh. a control system configured to use an indicator that indicates the results to the user. 2. The device of claim 1 where a wide spectral band is used with even and odd harmonics coherently sampled between the output stage and wide-band current input measurement input where the wide spectral band is selected from the group consisting of 20 kHz to 1 MHz, 1 MHz to 100 MHz, and 100 MHz to 10 GHz. 3. The device of claim 1 where the excitation wave form is selected from the group consisting of square wave, sine wave, and triangle wave. 4. The device in claim 1 where the presence of an abnormality is indicated by mechanism optionally including level of probability selected from the group consisting of a non-visual feedback selected from the group consisting of auditory cue and vibratory cue, a simple visual cue such as an LED display, an intermediate visual display presenting text or graphical results, and a complex visual cue display presenting raw data and processed graphical information. 5. The device in claim 1 where adjustments are made in specificity and sensitivity. 6. The device in claim 1 where adjustments are made in parameters selected from the group consisting of true positives, false positives, true negatives, and false negatives. 7. The device in claim 1 used in screening where if a result is positive, confirmation is sought by use of a technique selected from the group consisting of mammography, Magnetic Resonance Imaging, Positron Emission Tomography, and ultrasound. 8. The device in claim 1 configured for application to prostate masses in which a. one or a plurality of receiving electrodes are configured for application to the perineal skin in close proximity to the underlying prostate of the patient, andb. a sourcing electrode... |  | A61B005/053 A61B005/00 A61B005/055 A61B006/03 A61B008/08 A61B005/08
US10188419 | B2 | 2019-01-29 | Visualization devices for use during percutaneous tissue dissection and associated systems and methods | 2015-03-24 | A device and method for visualization of the intravascular creation of autologous valves, and particularly venous valve, is disclosed herein. One aspect of the present technology, for example, is directed toward a delivery catheter that can include a lumen configured to receive a dissection assembly and a trough having a plurality of transducers electrically coupled to a proximal portion of the delivery catheter. At least one of the transducers can be configured to emit a signal towards a portion of a blood vessel adjacent the trough, and at least one of the transducers can be configured to receive a reflection of the emitted signal. | 1. A method, comprising: intravascularly delivering a visualization catheter to a dissection site within a blood vessel, wherein the visualization catheter includes an imaging portion;advancing a delivery catheter over the visualization catheter to the dissection site, wherein the delivery catheter includes a device lumen configured to receive a dissection assembly and an open trough, and wherein the delivery catheter is advanced to a position such that at least a portion of the open trough is longitudinally aligned with the imaging portion of the visualization catheter;moving the visualization catheter longitudinally through a visualization lumen of the delivery catheter and through a channel of the trough;generating images of portions of a length of the vessel with the imaging portion while moving the visualization catheter through the channel; andpositioning the imaging portion of the visualization catheter into longitudinal alignment with a distal terminus of the dissection assembly during wall dissection. 2. The method of claim 1 wherein the vessel is a vein. 3. The method of claim 1 wherein moving the visualization catheter includes moving the visualization catheter at a constant speed. 4. The method of claim 1 wherein the distal terminus of the dissection assembly comprises a beveled needle, and wherein positioning the imaging portion further comprises moving the imaging portion into longitudinal alignment with the beveled needle during wall dissection. 5. The method of claim 1, further comprising activating an actuator coupled to the visualization catheter to automatically move the visualization catheter through the channel to desired locations during wall dissection. 6. The method of claim 1, further comprising: advancing a needle of the dissection assembly within a vessel wall while ejecting fluid to create a sub-mural pocket within the vessel wall; andlongitudinally aligning the imaging portion of the visualization catheter with at least the distal terminus of the needle during wall dissection. 7. The method of claim 1 wherein moving the visualization catheter longitudinally through the channel of the trough comprises moving the imaging portion of the visualization catheter in a distal direction through a visualization lumen positioned within the channel of the trough and extending the visualization catheter distally beyond a distal terminus of the trough to a position outside of the visualization lumen. 8. A method for visualization of intravascular creation of autologous valves, the method comprising: intravascularly advancing a distal portion of a delivery catheter to a dissection site within a vessel, wherein the delivery catheter includes an open trough at the distal portion and a device lumen extending through at least a portion of the delivery catheter to an exit port at the distal portion;advancing a visualization catheter through a visualization lumen of the delivery catheter and through a channel of the trough;generati... | InterVene, Inc. | A61B034/20 A61B017/3203 A61B017/00 A61B008/12 A61B005/00 A61B017/12 A61B008/00 A61B017/22 A61B090/00 A61B017/32
US11357409 | B2 | 2022-06-14 | Blood vessel analysis apparatus, medical image diagnosis apparatus, and blood vessel analysis method | 2015-05-19 | A time-series morphology index and a time-series shape deformation index of the analysis target region on a time-series medical image are calculated by image processing. A dynamical model of a structural fluid analysis of the analysis target region is temporarily structured, based on the time-series morphology index, the time-series shape deformation index, and the time-series medical image. A latent variable of the identification region is identified so that at least one of a prediction value of a blood vessel morphology index and a blood flow volume index based on the temporarily structured dynamical model match with at least one of an observation value of the blood vessel morphology index and the blood flow volume index measured. | 1. A tubular structure analysis apparatus comprising: a storage configured to store data of a plurality of images taken over time of a tubular structure of a subject;a setting circuitry configured to set an analysis target region in a tubular structure region included in the plurality of images, and set an identification region for a latent variable in the analysis target region;a calculation circuitry configured to calculate a time-series morphology index and a time-series shape deformation index of the analysis target region by performing image processing on the plurality of images;a structuring circuitry configured to temporarily structure a dynamical model of a structural fluid analysis of the analysis target region, based on the time-series morphology index, the time-series shape deformation index, and the plurality of images;an identification circuitry configured to estimate a prediction value of the time-series morphology index and a predicted flow volume index by performing stress analysis and fluid analysis on the structured dynamical model, and to identify the latent variable of the identification region so that the prediction value of the time-series morphology index and predicted flow volume index is in conformity with an observation value of the time-series morphology index calculated by the calculation circuitry and the predicted flow volume index;an analysis circuitry configured to calculate a time-series dynamical index and/or a time-series fluid index by repeatedly performing perform stress analysis and/or fluid analysis on the dynamical model; andan output circuitry configured to output the time-series dynamical index and/or the time-series fluid index, whereinthe identification circuitry is configured to:estimate the prediction value of the time-series morphology index by performing stress analysis on the temporarily structured dynamical model,estimate the prediction value of the flow volume index by performing fluid analysis on the temporarily structured dynamical model,set data distribution of errors between the prediction value of the time-series morphology index and the observation value and/or errors between the prediction value of the flow volume index and the observation value, allocate a prior distribution of errors to the latent variable of the temporarily structured dynamical model, calculate a posterior distribution based on the prior distribution and the data distribution, and identify the latent variable from a statistic value of the posterior distribution, andwherein the output circuitry is configured to display a time-series dynamical model in animation with color values in accordance with the time-series dynamical index and/or the time-series fluid index. 2. The apparatus according to claim 1, wherein the identification circuitry identifies, as the latent variable, at least one of a material model of the identification region, a boundary condition of a flow inlet and outlet in the identification region, a load ... | Kabushiki Kaisha Toshiba | A61B005/026 A61B005/02 A61B005/055 A61B006/03 A61B008/06 G06T007/00 A61B006/00
US20150245768 | A1 | 2015-09-03 | OPTICAL PROBE, OPTICAL MEASUREMENT METHOD, AND OPTICAL MEASUREMENT DEVICE | 2012-07-23 | An optical probe 10 includes an optical fiber 11, an optical connecter 12 being connected to the optical fiber 11, a focusing optical system 13 and a deflection optical system 14 each being connected to the optical fiber 11, a support tube 15 and a jacket tube 16 each surrounding the optical fiber 11 to extend along the optical fiber 11, and a buffer fluid 17 filled in the inner lumen of the jacket tube. The optical fiber 11 has a cutoff wavelength shorter than 1.53 μm. The optical fiber 11, the focusing optical system 13, the deflection optical system 14, and the buffer fluid 17 and jacket tube 16 on an optical path coupled to a fundamental mode of the optical fiber each have the light transmittance of −2 dB to 0 dB in a wavelength band of 1.6 μm to 1.8 μm. | 1. An optical probe comprising: an optical fiber for transmitting light between a proximal end and a distal end;an optical connecter being connected to the optical fiber at the proximal end;a focusing optical system being connected to the optical fiber at the distal end and focusing light emitted from the distal end of the optical fiber;a deflection optical system being connected to the optical fiber at the distal end and deflecting light emitted from the distal end of the optical fiber;a jacket tube surrounding the optical fiber to extend along the optical fiber, and being rotatable relative to the optical fiber, the optical connecter, the focusing optical system, and the deflection optical system; anda buffer fluid filled in the jacket tube,wherein the optical fiber has a cutoff wavelength shorter than 1.53 μm, andthe optical fiber, the focusing optical system, the deflection optical system, and the buffer fluid and jacket tube on an optical path coupled to a fundamental mode of the optical fiber have a light transmittance of −2 dB to 0 dB in a wavelength band of 1.6 μm to 1.8 μm. 2. The optical probe according to claim 1, wherein each of the optical fiber, the focusing optical system, and the deflection optical system is composed of either silica glass or borosilicate glass,the buffer fluid is any one of physiological saline solution, dextran solution, and silicone oil,the jacket tube is composed of any one of FEP, PFA, PTFE, PET, and nylon, anda relative refractive index difference at one of an interface between the deflection optical system and the buffer fluid and an interface between the buffer fluid and the jacket tube differs from relative refractive index difference at the other interface, by 3.2 times or more. 3. An optical measurement method utilizing the optical probe according to claim 1, a light source generating light in a wavelength band of 1.6 μm to 1.8 μm, an optical branching unit branching light emitted from the light source into two and outputting the resulting light as illumination light and reference light, an optical detector detecting light in the wavelength band, and an analyzer analyzing a light attenuation spectrum in the wavelength band and acquiring an analysis result obtained by the analysis, as image information, the method comprising the steps of: irradiating an object with illumination light, the illumination light output from the optical branching unit to enter the proximal end of the optical fiber and to be emitted from the distal end;guiding back-reflection light to the optical detector, the back-reflection light generated by the object as a result of the irradiation to enter the distal end of the optical fiber and to be emitted from the proximal end, while guiding the reference light output from the optical branching unit to the optical detector;detecting, with the optical detector, interference light caused by the back-reflection light and the reference light; andanalyzing a spectrum of the back-reflectio... |  | A61B005/00 G01B009/02
US09120220 | B2 | 2015-09-01 | Control of a glove-based grasp assist device | 2012-02-29 | A grasp assist system includes a glove and sleeve. The glove includes a digit, i.e., a finger or thumb, and a force sensor. The sensor measures a grasping force applied to an object by an operator wearing the glove. The glove contains a tendon connected at a first end to the digit. The sleeve has an actuator assembly connected to a second end of the tendon and a controller in communication with the sensor. The controller includes a configuration module having selectable operating modes and a processor that calculates a tensile force to apply to the tendon for each of the selectable operating modes to assist the grasping force in a manner that differs for each of the operating modes. A method includes measuring the grasping force, selecting the mode, calculating the tensile force, and applying the tensile force to the tendon using the actuator assembly. | 1. A grasp assist system comprising: a glove that is wearable on a hand of an operator, including: a digit, wherein the digit is one of a thumb and a finger;a force sensor positioned with respect to the glove, wherein the force sensor is configured to measure a grasping force applied to an object by an operator wearing the glove;a tendon having a first end and a second end, wherein the first end is connected to the digit; anda sleeve that is wearable on a forearm of the operator and having: actuator assembly connected to the second end of the tendon; anda controller including: a user interface;a configuration module having a recorded plurality of selectable operating modes, including at least one force-based control mode and at least one position-based control mode; anda processor configured to calculate a tensile force for each of the selectable operating modes;wherein the controller is in communication with the sensor and the actuator assembly, and is configured to receive a selected one of the selectable operating modes via the user interface and apply the tensile force to the tendon via the actuator assembly for the selected operating mode. 2. The system of claim 1, wherein the force sensor is positioned with respect to the digit. 3. The system of claim 1, wherein the force sensor is positioned with respect to a palm of the glove. 4. The system of claim 1, further comprising a biometric sensor in communication with the controller that is configured to measure biometric information of the operator, wherein the controller includes a biometric monitoring unit in communication with the biometric sensor that controls an operation of the glove using the measured biometric information. 5. The system of claim 4, wherein the biometric sensor is an electromyography sensor. 6. The system of claim 1, further comprising: at least one on/off switch in communication with the controller that alternatively enables and disables application of the tensile force. 7. The system of claim 1, wherein the at least one force-based control mode includes a mode in which the tendon is tensioned by the actuator assembly with a constant force. 8. The system of claim 1, wherein the at least one position-based control mode includes a mode in which the glove is moved to a pre-configured grasp position. 9. The system of claim 1, further comprising a database management system that records performance data of the glove. 10. The system of claim 1, including a plurality of the digits, wherein: the force sensor is a single force sensor connected to one of the plurality of digits; andthe at least one force-based control mode is a pseudo-force control mode in which any of the digits to which the single sensor is not connected are moved to a position based on the force measured by the single sensor. 11. The system of claim 1, further comprising a tension sensor positioned with respect to the glove and configured to measure an actual tensile force acting on the tendon. 12. ... | GM Global Technology Operations LLC The United States of America As Represented by the Administrator of the National Aeronautics and Space Administration | G05B013/00 A41D019/00 B25J009/00 B25J009/10 B25J013/08 A61H001/02 A61B005/11 A61B005/22
US09122016 | B2 | 2015-09-01 | Optical measurement apparatus and probe apparatus | 2013-04-24 | An optical measurement apparatus that measures an optical property of a scattering medium includes a light source that supplies illumination light having at least one spectral component, an illumination fiber for guiding the light supplied by the light source and emitting the light to the scattering medium, a detection fiber for receiving returned light from the scattering medium at a tip thereof and guiding the returned light toward a base end thereof, a detecting unit that detects light output from the base end of the detection fiber, a measuring unit that measures a property of the scattering medium based on a detection result obtained by the detecting unit, and a switching unit that switches between total areas of emission regions, in which light is emitted, at an end face of the illumination fiber. | 1. An optical measurement apparatus that measures an optical property of a scattering medium, the optical measurement apparatus comprising: a light source configured to supply illumination light having at least one spectral component;an illumination fiber configured to guide the illumination light supplied by the light source and to emit the illumination light to the scattering medium;a detection fiber configured to receive returned light from the scattering medium at a tip of the detection fiber and to guide the returned light toward a base end of the detection fiber;a detecting unit configured to detect the returned light that is output from the base end of the detection fiber;a measuring unit configured to measure a property of the scattering medium based on a detection result obtained by the detecting unit; anda switching unit configured to change a spatial coherence length of the illumination light emitted from the scattering medium by switching a size of an emission area in which the illumination light is emitted at an end face of the illumination fiber. 2. The optical measurement apparatus according to claim 1, wherein: the illumination fiber includes a first light guide and a second light guide, the first light guide and the second light guide each having a different light emission region for emitting the illumination light at the end face, andthe switching unit is configured to switch a region, in which the illumination light supplied by the light source is input, to one of the first light guide and the second light guide at a base end of the illumination fiber. 3. The optical measurement apparatus according to claim 1, wherein: the illumination fiber is a multi-cladding fiber including two or more cladding layers arranged around a core, andthe switching unit is configured to switch a region, in which the illumination light supplied by the light source is input, to one of the core and a cladding that is in contact with the core at a base end of the illumination fiber. 4. The optical measurement apparatus according to claim 1, wherein: the illumination fiber is a multicore fiber including a plurality of cores, andthe switching unit is configured to switch a region, in which the illumination light supplied by the light source is input, to one of the cores of the illumination fiber or to one of a plurality of core groups, each of the core groups including a different combination of a plurality of adjacent cores, at a base end of the illumination fiber. 5. The optical measurement apparatus according to claim 4, wherein when the switching unit is configured to switch the region in which the illumination light supplied by the light source is input to one of the core groups each including a plurality of cores, at least a part of illumination ranges of beams of the illumination light output by the cores overlap each other and a detection range of the detection fiber is within a region where the illumination ranges overlap each other. 6. The... | OLYMPUS CORPORATION | G01N021/47 G02B006/35 A61B001/00 A61B001/07 A61B005/00 A61B001/06
US09146230 | B2 | 2015-09-29 | Continuous monitoring of glucose and other living body constituents | 2012-06-20 | Methods and apparatuses for monitoring the level of glucose or other constituents in live subjects are disclosed. Stem cells are obtained from the subject and processed into cells that change their optical characteristics in response to a level of the constituent. The responsive cells are formed into clusters and implanted into in the subject's body at locations that permit optical monitoring from outside the subject's body. The implanted cell clusters are illuminated and the reflected illumination from each of the cell clusters is detected. Changes in the optical characteristics of the cell clusters that correspond to the responses of the cell clusters are identified, and the identified changes are mapped to a constituent level based on calibration data for each cell cluster. An indication of the constituent level in the subject is then output. | 1. A method of monitoring a glucose level in a live subject, comprising the steps of: obtaining at least one stem cell from the subject;processing the at least one stem cell into a plurality of signal-generating cells that change their optical characteristics in response to changes in glucose concentration;forming the plurality of signal-generating cells into at least two cell clusters;determining, prior to implantation, for each of the at least two cell clusters, calibration data that relates responses of the respective cell cluster to glucose levels;implanting the at least two cell clusters into in the subject's body at locations that permit optical characteristics of the at least two cell clusters to be detected from outside the subject's body after implantation;illuminating the at least two implanted cell clusters;detecting reflected illumination from each of the at least two cell clusters;identifying changes in the optical characteristics of the cell clusters that correspond to the responses of the cell clusters, for each of the at least two cell clusters, based on changes in the amount of reflected illumination detected in the detecting step;mapping, for each of the at least two cell clusters, the identified change in optical characteristics to a glucose level based on the calibration data for the respective cell cluster; andoutputting an indication of the glucose level in the subject based the glucose levels obtained in the mapping step. 2. The method of claim 1 wherein the obtaining step comprises obtaining at least one stem cell from a hair follicle of the subject. 3. The method of claim 1 wherein, in the processing step, the at least one stem cell is processed to yield a plurality of signal-generating cells with additional connexons in the cell membrane to promote synchronization. 4. The method of claim 1 wherein, in the forming step, the plurality of signal-generating cells are formed into cell clusters that are between 100 and 200 microns in diameter by collecting signal-generating cells into clumps. 5. The method of claim 1 wherein, in the determining step, calibration data that relate responses of the respective cell clusters to glucose levels are determined simultaneously for all the cell clusters by capturing a video of all the cell clusters and analyzing the video. 6. The method of claim 1 wherein, in the implanting step, a dye is implanted together with the cell clusters, wherein the dye is selected to make the locations of the cell cluster more visible. 7. The method of claim 1 further comprising the step of selecting the at least two cell clusters from a larger set of cell clusters by capturing a video of the larger set of cell clusters responding to changes in glucose levels,analyzing the video to determine which cell clusters in the larger set work well, andselecting cell clusters that work well for implantation in the subject. 8. The method of claim 1 further comprising the steps of: positioning an array of sensors e... |  | A61B005/1455 G01N033/50 A61B005/1459 A61B005/145 A61B005/00 G01N033/66
US09119552 | B2 | 2015-09-01 | Apparatus and method for endoscopic 3D data collection | 2012-11-28 | Endoscopic 3D data collection, including generating modulated measuring radiation, transmitting the measuring radiation to at least one partial area of a surface of an internal bodily cavity, receiving a signal radiation from the partial area of the surface of the cavity, transmitting the signal radiation from the distal to a proximal end portion of the shaft for reception by a time-of-flight (TOF) image sensor, and a controller to control the generation of the measuring radiation, to control the TOF image sensor and to evaluate the data supplied by the TOF image sensor to generate 3D data, also including a position sensor to record a position and an orientation of the shaft. The invention also relates to a method for endoscopic 3D data collection. | 1. An apparatus for endoscopic 3D data collection, comprising a light generator to generate at least a modulated measuring radiation,a light transmitter to transmit the measuring radiation to at least one partial area of a surface of an internal bodily cavity, which is at least partly situated in an endoscopically insertable elongated shaft,an observation lens situated in a distal end portion of the shaft to receive a signal radiation from at least the partial area of the surface of the cavity,an image transmitter situated at least partly inside the shaft to transmit the signal radiation from the distal to a proximal end portion of the shaft for reception by a time-of-flight image sensor, anda controller to control the light generator, to control the time-of-flight image sensor, and to evaluate data supplied by the time-of-flight image sensor to generate 3D data,characterized in that the apparatus includes a position sensor to capture a position and an orientation of the shaft. 2. The apparatus according to claim 1, wherein the shaft is of rigid configuration. 3. The apparatus according to claim 1, wherein the shaft is of flexible configuration, the image transmitter is a flexible image conductor and the position sensor is situated in the distal end portion of the shaft. 4. The apparatus according to claim 1, wherein the position sensor, comprises a position and orientation sensor. 5. The apparatus according to claim 1, wherein the position sensor is configured as an electromagnetic position sensor, which comprises at least two coils. 6. The apparatus according to claim 5, wherein the coils surround the image transmitter. 7. The apparatus according to claim 1, wherein the time-of-flight image sensor is connectible with the proximal end portion of the image transmitter by a flexible image conductor. 8. The apparatus according to claim 1, wherein in the distal end portion of the shaft a distal beam splitter and an additional image sensor are situated to collect an additional image of the partial area of the surface of the cavity. 9. The apparatus according to claim 8, wherein the apparatus includes an image-processing device, which is configured to associate depth information acquired from data supplied by the time-of-flight image sensor, with image points of the additional image. 10. The apparatus according to claim 1, wherein a proximal beam splitter, coupleable to a spectral analyzer, is connectible with the proximal end portion of the image transmitter. 11. The apparatus according to claim 1, wherein the image transmitter is configured to transmit a fluorescence excitation radiation from the proximal to the distal end portion of the shaft. 12. A method for endoscopic 3D data collection, comprising the steps of: generating at least one modulated measuring radiation,transmitting the measuring radiation to at least one partial area of a surface of an internal bodily cavity by an endoscopically insertable shaft,receiving a signal radiati... | Karl Storz GmbH & Co. KG | H04N007/18 A61B001/06 A61B001/05 G01S017/89 G02B023/24 G01S017/02 G01S007/48 G01S007/481 A61B001/00 A61B001/04 A61B005/06 A61B005/107 A61B019/00
US09131900 | B2 | 2015-09-15 | Force regulating device applicators | 2012-07-11 | Disclosed herein are apparatus and techniques for applying a device to a subject. Such apparatus and techniques may provide feedback to an operator and/or regulate the force used to apply the device, yielding an improved result. Particularly useful embodiments include apparatus and techniques for applying a medical device, such as a skin surface electrode or microneedle array, to a patient's tissue. | 1. An apparatus for applying a device to a subject, the apparatus comprising: a force regulator capable of interfacing with the device, the force regulator capable of first and second configurations, wherein an operator may actuate a transition of the force regulator from the first configuration to the second configuration and wherein the force regulator automatically transitions to the first configuration when in the second configuration;wherein the force regulator regulates the force with which a contact portion of the device is applied to the subject when the force regulator transitions from the second to the first configuration; andwherein the force regulator moves the contact portion of the device away from the subject when transitioning from the first configuration to the second configuration and towards the subject when automatically transitioning from the second configuration to the first configuration. 2. The apparatus of claim 1, wherein the contact portion is applied to the subject with a predetermined force regulated by the force regulator. 3. The apparatus of claim 2, wherein the predetermined force comprises a maximum amount of force. 4. The apparatus of claim 2, wherein the predetermined force comprises a minimum amount of force. 5. The apparatus of claim 1, further comprising a feedback mechanism to alert the operator when the force regulator transitions to another configuration from at least one of the first and second configurations. 6. The apparatus of claim 5, wherein the feedback mechanism provides tactile feedback to the operator. 7. The apparatus of claim 5, wherein the feedback mechanism provides auditory feedback to the operator. 8. The apparatus of claim 5, wherein the feedback mechanism provides visual feedback to the operator, wherein the visual feedback comprises one or more of a color change and a shape change. 9. The apparatus of claim 5, wherein the feedback mechanism includes an electronic indicator. 10. The apparatus of claim 5, wherein the force regulator comprises the feedback mechanism. 11. The apparatus of claim 1, wherein the force regulator comprises a deformable member. 12. The apparatus of claim 1, wherein the force regulator comprises a leaf spring. 13. The apparatus of claim 1, wherein the force regulator comprises a bistable spring. 14. The apparatus of claim 1, wherein the contact portion of the device comprises tines. 15. The apparatus of claim 14, wherein the tines retract after application to the subject. 16. The apparatus of claim 1, wherein the force regulator is capable of being actuated more than once to apply the contact portion of the device to the subject. 17. The apparatus of claim 1, wherein the force regulator is integral with the medical device. 18. The apparatus of claim 17, wherein the force regulator is positioned above the contact portion of the medical device and the subject. 19. The apparatus of claim 17, wherein the force regulator is positioned between the conta... | Covidien LP | A61N001/00 A61B005/00 A61B005/04 A61B017/34 A61B005/0478 A61N001/05 A61N001/04 A61M037/00
US09138169 | B2 | 2015-09-22 | Oxygen facemask with capnography monitoring ports | 2011-09-07 | An oxygen face mask to cover a user's nose and at least partially cover a user's mouth with lateral sampling ports; systems including such a face mask; and methods of using such a face mask. | 1. A face mask to cover a user's nose and at least partially cover a user's mouth and configured to deliver oxygen to a user, the face mask comprising: a reservoir adapted to contain a pocket of gas;an inlet port configured to deliver gas to the reservoir;a first lateral sampling port at the center of the first vent and a second lateral sampling port at the center of the second vent, each of the first and second sampling ports extending through the mask to be in fluid communication with the reservoir and configured to sample the pocket of gas within the reservoir; anda connector on at least one of the first and second lateral sampling ports, the connector configured to connect to a conduit. 2. The face mask of claim 1 further comprising the conduit coupled to the first sampling port wherein the second sampling port is not coupled with the conduit during normal face mask use. 3. The face mask of claim 1 wherein each of the first and second vents comprises a plurality of vent openings surrounding the respective first and second sampling ports. 4. The face mask of claim 1 further comprising a portion configured to removably connect with a user's face to thereby create a mask sealing portion configured to retain gas in the mask. 5. A breathing mask system comprising a face mask configured to cover a user's nose and at least partially cover a user's mouth, the face mask comprising: a reservoir adapted to contain a pocket of gas;an inlet port configured to deliver gas to the reservoir;first and second lateral sampling ports on opposing sides of a midline of the mask;first and second configured to provide gas flow through the mask and to release gas from the reservoir, the first lateral sampling port at a center of the first vent, the second lateral sampling port at a center of the second vent, the first and second lateral sampling ports configured to sample an expiratory gas from the reservoir; anda sensor coupled to the first lateral sampling port, the sensor configured to detect the expiratory gas. 6. The system of claim 5 further comprising an alarm configured to provide a signal when a level of an expiratory gas detected by the sensor is different from a threshold amount. 7. The system of claim 5 wherein the sensor is configured to detect a carbon dioxide pressure. 8. The system of claim 5, the face mask further comprising an oxygen inlet port. | Monitor Mask Inc. | A61B005/08 A61B005/097 A61M016/06 A61B005/083 A61M016/08 A61M016/20 A61M016/10
US09125604 | B2 | 2015-09-08 | Electrochemical sensor | 2011-05-18 | An electrochemical sensor includes a base plate including one end portion and another end portion, an electrode portion formed on the one end portion of the base plate, a connecting portion, formed on the another end portion of the base plate, for electrically connecting the electrode portion to a monitoring instrument, and an attaching portion formed on the another end portion, the attached portion being employed for attaching the another end portion to the monitoring instrument in a state where the one end portion is enabled to swing relatively to the monitoring instrument. | 1. An electrochemical sensor comprising: a base plate including one end portion and another end portion;an electrode portion formed on the one end portion of the base plate;a connecting portion, formed on the another end portion of the base plate, for electrically connecting the electrode portion to a monitoring instrument; andan attaching portion formed on the another end portion, when the connecting portion is electrically connected to the monitoring instrument, the attaching portion being employed for attaching the another end portion to the monitoring instrument in a state where the one end portion that is not attached to the monitoring instrument is enabled to swing laterally relatively to the monitoring instrument by a substantial rotation of the another end portion attached to the monitoring instrument. 2. The electrochemical sensor according to claim 1, wherein the attaching portion includes a through-hole into which a shaft provided on the monitoring instrument is inserted, andthe one end portion swings around the shaft. 3. The electrochemical sensor according to claim 1, wherein the attaching portion includes a notched portion formed in the another end portion of the base plate, andwherein the notched portion includes:a first portion having a diameter corresponding to an outside diameter of a shaft provided on the monitoring instrument; anda second portion communicating the first portion with an outer edge of the another end portion and having a gap that is smaller than the outside diameter of the shaft. 4. The electrochemical sensor according to claim 1, wherein the attaching portion includes two recessed portions formed coaxially in an electrode forming surface of the base plate and in a reverse surface to the electrode forming surface, andwherein respective ends of two shafts or protruded portions provided within the monitoring instrument and disposed in a face-to-face state on a same straight line are inserted into the two recessed portions when the electrochemical sensor is attached to the monitoring instrument. 5. The electrochemical sensor according to claim 1, wherein the attaching portion includes two protruded portions formed coaxially on an electrode forming surface of the base plate and on a reverse surface to the electrode forming surface, andwherein the respective protruded portions are inserted into two recessed portions provided within the monitoring instrument. 6. The electrochemical sensor according to claim 1, wherein the attaching portion includes;a recessed portion, formed on one of an electrode forming surface of the base plate and a reverse surface to the electrode forming surface, into which a protruded portion provided within the monitoring instrument is inserted; anda protruded portion formed, coaxially with the recessed portion, on another one of the electrode forming surface and the reverse surface and inserted into a recessed portion provided within the monitoring instrument. 7. The electrochemical sen... | ARKRAY, Inc. | A61B005/05 A61B005/145 A61B005/1486 A61B005/00
US09131846 | B2 | 2015-09-15 | Optical scanning probe assembly | 2009-10-19 | An optical scanning probe assembly for microscopic guide optic scanning and inspection of tissues includes an outer housing having a spring element for a scanning motor. The spring element is formed as a hollow tube configured to receive an optical guide, where the hollow tube has a mechanical stiffness larger than the optical guide to be received. The assembly further includes a lens system and a deflector configured to deflect the distal end of the hollow tube in directions transverse to the longitudinal extension of the hollow tube, so as to form an optical scan pattern. | 1. An optical scanning probe assembly comprising: a housing having a longitudinal axis;a hollow tube centered on and extending lengthwise along the longitudinal axis inside the housing;a holder for fixedly attaching a portion of the hollow tube to the housing;a lens system provided inside the housing;a mount having opposite proximal and distal ends, wherein at the distal end, the mount is coupled to the lens system, andat the proximal end, the mount is coupled to and surrounds a portion of the hollow tube; anda scanning motor attached to and inside the housing at a certain distance from the mount for displacing the hollow tube transverse to the longitudinal axis to form an optical scan pattern. 2. The optical scanning probe assembly according to claim 1, further comprising an optical guide for fitting inside the hollow tube. 3. The optical scanning probe assembly according to claim 2, wherein the hollow rube serves as a spring element for the scanning motor, and wherein a mechanical stiffness of the hollow tube is larger than a mechanical stiffness of the optical guide. 4. The optical scanning probe assembly according to claim 3, wherein a result of division of the mechanical stiffness of the hollow tube by the mechanical stiffness of the optical guide is greater than at least one of 1.05 and 1.5. 5. The optical scanning probe assembly according to claim 3, wherein a result of division of the mechanical stiffness of the hollow tube by the mechanical stiffness of the optical guide is greater than at least one of 2 and 5. 6. The optical scanning probe assembly according to claim 3, wherein a result of division of the mechanical stiffness of the hollow tube by the mechanical stiffness of the optical guide is greater than 10. 7. The optical scanning probe assembly of claim 3, wherein the hollow tube has an outer diameter of about 0.8 mm and an inner diameter of about 0.5 mm. 8. The optical scanning probe assembly of claim 2, wherein the optical guide comprises an optical fiber. 9. The optical scanning probe assembly according to c an wherein the lens system is centered on the longitudinal axis. 10. The optical scanning probe assembly according to claim 1, wherein the housing forms a part of any of an endoscope, a catheter, a needle, or a biopsy needle. 11. The optical scanning probe assembly according to claim 2, further comprising an optical window at the distal end, wherein the mount positions the optical guide at a first distance away from the lens system, and the scanning motor is configured to adjust a position of the mount to form a focal point t outside the outer housing at a distance in a range selected from one of 5 μm to 1000 μm, 10 μm to 500 μm, and 10 μm to 200 μm from the optical window. 12. The optical scanning probe assembly according to claim 11, wherein the optical guide is positioned at a second distance extending beyond the hollow tube within the mount, and wherein the second distance is one of larger than 5 micron, and ... | Koninklijke Philips N.V. | A61B006/00 A61B005/00 G02B023/24 G02B026/10
US09119582 | B2 | 2015-09-01 | Integrated analyte sensor and infusion device and methods therefor | 2006-06-30 | Method and system for providing an integrated analyte monitoring system and on-body patch pump with multiple cannulas and a sensor combination is provided. | 1. An integrated therapy management system, comprising: a housing including a bottom surface for placement on a skin layer;a reservoir including a therapeutic agent provided within the housing;a first cannula for transcutaneous placement under the skin layer of a patient at a first infusion site for a first time period, the first cannula connected to the reservoir at a first position on the reservoir;a second cannula for transcutaneous placement under the skin layer of the patient at a second infusion site for a second time period, the second cannula connected to the reservoir at a second position on the reservoir, the second position on the reservoir different from the first position on the reservoir; anda sensor configured for fluid contact with an analyte of the patient for a predetermined time period, the sensor having at least a portion coupled to the housing; wherein the first cannula and the second cannula are configured to deliver the therapeutic agent to the patient during the predetermined time period; andwherein at least a portion of the first cannula is configured to extend from the bottom surface of the housing at a first location and at least a portion of the sensor is configured to extend from the bottom surface of the housing at a second location when the housing is placed on the skin surface. 2. The system of claim 1 wherein the second cannula is connected to the housing by an infusion tubing. 3. The system of claim 1 wherein the first infusion site and the second infusion site are separated by a predetermined distance. 4. The system of claim 1 wherein the predetermined time period includes approximately seven days. 5. The system of claim 1 wherein the reservoir includes a first reservoir including the first position coupled to the first cannula, and a second reservoir including the second position coupled to the second cannula. 6. The system of claim 1 wherein when the second cannula is transcutaneously positioned, the first cannula is withdrawn from the first infusion site. 7. The system of claim 1 wherein the sensor includes an analyte sensor. 8. The system of claim 1 wherein the therapeutic agent includes insulin. 9. The system of claim 1 wherein the housing includes a port disposed thereon, the port configured for fluid communication with the reservoir in the housing. 10. The system of claim 9 wherein the port is coupled to the second position on the reservoir for fluid communication with the second cannula. 11. The system of claim 1 wherein the first cannula is entirely retained within the housing during the second time period. 12. The system of claim 1 wherein at least a portion of the second cannula is configured to extend from the bottom surface of the housing at a third location when the housing is placed on the skin surface. 13. The system of claim 1 wherein the first location and the second location on the bottom surface of the housing are spaced apart from each other. 14. An integrated therapy management... | ABBOTT DIABETES CARE, INC. | A61B005/145 A61M005/172 A61M005/145 A61B005/1473 A61M005/142
US09119536 | B2 | 2015-09-01 | Pressure gauge, blood pressure gauge, method of determining pressure values, method of calibrating a pressure gauge, and computer program | 2008-12-30 | A pressure gauge for determining at least one pressure value describing a pressure of a fluid flowing in a pulsating manner in a phase of the pulsating flow, includes a pulse wave characterizer. The pulse wave characterizer is configured to obtain transmit time information of a pulse wave, and amplitude information of the pulse wave. The pressure gauge additionally includes a pressure value determiner configured to obtain a first pressure value describing a pressure of the fluid in a first phase, on the basis of the transmit time information and while using a mapping. The pressure value determiner is further configured to obtain a second pressure value describing a pressure of the fluid in a second phase, on the basis of the first pressure value and the amplitude information while using a mapping. | 1. A pressure gauge for determining at least one pressure value describing a pressure of a fluid flowing in a pulsating manner in a phase of the pulsating flow, comprising: a pulse wave characterizer configured to acquire transit time information describing a transit time of a pulse wave between a first location and a second location, and amplitude information describing a change in a measurement signal, which is based on the pulse wave, between two phases of the pulse wave; anda pressure value determiner configured to acquire a first pressure value describing a pressure of the fluid in a first phase of the pulsating flow on the basis of the transit time information and while using a first mapping which maps the transit time of the pulse wave to the first pressure value, whereinthe pressure value determiner is configured to acquire a second pressure value describing a pressure of the fluid in a second phase of the pulsating flow on the basis of the first pressure value and the amplitude information while using a second mapping,the second mapping describes a relationship, which depends on the first pressure value, between the first pressure value, the second pressure value and the amplitude information,the second mapping further describes a relationship between an amplitude of the measurement signal and an amplitude of the pulse wave, taking into account the first pressure value,the second mapping describes a difference between the first pressure value and the second pressure value that is dependent on the amplitude information and on the first pressure value,the second pressure value represents a systolic pressure value, andthe pressure gauge is implemented by a hardware apparatus, a computer, or a combination of a hardware apparatus and a computer. 2. The pressure gauge as claimed in claim 1, wherein the pressure gauge is a blood pressure gauge that determines the systolic blood pressure value; wherein the pulse wave characterizer is configured to acquire the amplitude information such that the amplitude information describes the amplitude of a measurement signal based on the pulse wave;wherein the pressure value determiner is a blood pressure value determiner that is configured to acquire, as the first pressure value, a first blood pressure value on the basis of the transit time information and while using the first mapping, which maps the transit time of the pulse wave to the first blood pressure value, andwherein the pressure value determiner is configured to acquire, as the second pressure value, a second blood pressure value on the basis of the first blood pressure value and the amplitude information while using the second mapping; andwherein the second mapping describes a relationship, which depends on the first blood pressure value, between the amplitude information and a pressure amplitude of the pulse wave described by the measurement signal. 3. The pressure gauge as claimed in claim 1, wherein the pulse wave characterizer is configur... | Fraunhofer-Gesellschaft zur Foerderung der angewandten Forschung e.V. | A61B005/02 A61B005/021 A61B005/0285 A61B005/053
US09119634 | B2 | 2015-09-01 | Apparatus and method for intra-cardiac mapping and ablation | 2014-11-18 | An intra-cardiac mapping system is based on locating the ports through which blood flows in or out of the heart chambers. For many procedures, such as ablation to cure atrial fibrillation, locating the pulmonary veins and the mitral valve accurately allows to perform a Maze procedure. The location of the ports and valves is based on using the convective cooling effect of the blood flow. The mapping can be performed by a catheter-deployed expandable net or a scanning catheter. The same net or catheter can also perform the ablation procedure. | 1. A method executed by a control computer of a system, the system including an array of elements configured to be introduced into an intra-cardiac cavity, at least one of the elements configured at least to sense temperature, the control computer coupled to the array of elements, and the method comprising: locating points on a wall of the intra-cardiac cavity based on sensing blood flow with the elements;mapping the wall of the intra-cardiac cavity based on the located points to form a map presented by a display;updating the map while ablating a pattern into the wall of the intra-cardiac cavity with at least some of the elements; andmonitoring, with at least one of the at least one of the elements, temperature during each of the locating and the ablating,wherein each of the elements is responsive to convective heat transfer by the blood flow, and wherein the method further comprises providing a visual representation of one or more regions of the wall of the intra-cardiac cavity concurrently with each of one or more ports in a surface of the wall of the intra-cardiac cavity with respect to the one or more regions based at least on the sensed blood flow. 2. The method of claim 1, wherein the sensing blood flow with the elements comprises a sensing of temperature with the elements. 3. The method of claim 1, further comprising switching between a mapping mode, in which the mapping is performed, and an ablation mode in which the ablating is performed. 4. The method of claim 3, further comprising repeatedly switching between the mapping mode and the ablation mode during the ablating. 5. The method of claim 1, further comprising including the visual representation in the map presented by the display. 6. The method of claim 1, wherein the sensing blood flow includes receiving signals that are indicative of convective heat transfer by the blood flow. 7. The method of claim 1, wherein the ablating includes providing current to at least one element of the at least some of the elements that is proximate to one of the one or more ports in the surface of the wall of the intra-cardiac cavity, wherein the one of the one or more ports is provided by a port of a pulmonary vein in the surface of the wall of the intra-cardiac cavity. 8. The method of claim 1, wherein the elements are arranged on a structure of the system, and the structure is expandable between a compressed configuration and an expanded configuration, and wherein the method further comprises percutaneously delivering the elements to the intra-cardiac cavity in the compressed configuration. 9. The method of claim 8, further comprising expanding the structure into the expanded configuration within the intra-cardiac cavity. 10. The method of claim 1, wherein the pattern is in accordance with a Maze procedure surrounding a port in a surface of the wall of the intra-cardiac cavity. 11. The method of claim 1, further comprising causing selected ones of the elements to ablate the surface of the ... | KARDIUM INC. | A61B018/08 A61B018/12 A61B005/028 A61B005/00 A61B005/029 A61B018/10 A61B018/14 A61B019/00 A61B018/18 A61B018/20 A61B018/00 A61B018/02
US09137975 | B2 | 2015-09-22 | Host cells with artificial endosymbionts | 2014-09-17 | The present invention is directed generally to eukaryotic cells comprising single-celled organisms that are introduced into the eukaryotic cell through human intervention and which transfer to daughter cells of the eukaryotic cell through at least five cell divisions, and methods of introducing such single-celled organisms into eukaryotic cells. The invention also provides methods of using such eukaryotic cells. The invention further provides single-celled organisms that introduce a phenotype to eukaryotic cells that is maintained in daughter cells. The invention additionally provides eukaryotic cells containing magnetotactic bacteria. | 1. An isolated living hematopoietic cell comprising at least one intracellular magnetotactic bacterium. 2. The hematopoietic cell of claim 1, wherein the hematopoietic cell is pluripotent. 3. The hematopoietic cell of claim 1, wherein the hematopoietic cell is a B-cell, a megakaryocyte, a neutrophil, or a T-cell. 4. The hematopoietic cell of claim 1, wherein the magnetotactic bacterium is capable of being transferred to daughter cells of the hematopoietic cell through at least three cell divisions. 5. The hematopoietic cell of claim 1, wherein the magnetotactic bacterium is capable of being transferred to daughter cells of the hematopoietic cell through at least one or two cell divisions. 6. The hematopoietic cell of claim 3, wherein the hematopoietic cell is a T-cell. 7. The hematopoietic cell of claim 4, wherein the hematopoietic cell is a human hematopoietic cell. 8. The hematopoietic cell of claim 4, wherein the hematopoietic cell is a rodent hematopoietic cell. 9. The hematopoietic cell of claim 5, wherein the magnetotactic bacterium is genetically modified. 10. The hematopoietic cell of claim 2, wherein the magnetotactic bacterium further comprises a reporter. 11. The hematopoietic cell of claim 5, wherein the magnetotactic bacterium further comprises a reporter. 12. The hematopoietic cell of claim 10, wherein the reporter is an optical reporter. 13. The hematopoietic cell of claim 11, wherein the reporter is an optical reporter. 14. An isolated living T-cell comprising at least one intracellular magnetotactic bacterium. 15. The T-cell of claim 14, wherein the T-cell is a human T-cell. 16. The T-cell of claim 14, wherein the T-cell is a rodent T-cell. 17. The T-cell of claim 16, wherein the T-cell is a mouse T-cell. 18. The hematopoietic cell of claim 14, wherein the magnetotactic bacterium is genetically modified. 19. The hematopoietic cell of claim 14, wherein the magnetotactic bacterium further comprises a reporter. 20. The hematopoietic cell of claim 14, wherein the reporter is an optical reporter. | Bell Biosystems, Inc. | C12N015/07 A01K067/027 A61B005/05 A61N002/12 A61K049/18 C12N015/03 B82Y005/00 B82Y015/00
US09125565 | B2 | 2015-09-08 | Cardiac tissue elasticity sensing | 2014-01-03 | A system and method are provided for assessing the compliance of internal patient tissue for purposes of catheter guidance and/or ablation procedures. Specifically, the system/method provides for probing internal patient tissue in order to obtain force and/or tissue displacement measurements. These measurements are utilized to generate an indication of tissue elasticity. In one exemplary embodiment, the indication of elasticity is correlated with an image of the internal tissue area and an output of this image including elasticity indications is displayed for a user. | 1. A medical system comprising: a catheter configured for disposition to an internal tissue location, said catheter including: a distal portion having an ablation electrode;a contact surface; anda force sensor adapted to measure a force exerted on said contact surface;a measurement device operative to measure force outputs from said force sensor;a catheter displacement sensor associated with said catheter and being operative to generate movement outputs indicative of movement of said catheter relative to a reference position; anda tissue elasticity assessment module configured to generate an indication of elasticity for tissue contacted by said contact surface based on said movement outputs and said force outputs of said force sensor. 2. The system of claim 1, further comprising: a positioning system operative to measure responses of said catheter displacement sensor to an applied signal, wherein said responses comprise said movement outputs. 3. The system of claim 1, wherein said catheter displacement sensor is disposed in or on said catheter. 4. The system of claim 1, wherein said catheter displacement sensor comprises one or more electrodes disposed in or on said catheter. 5. The system of claim 1, further comprising: a signal generator adapted to provide power to said ablation electrode, wherein a level of said power is selected based at least in part on said indication of elasticity. 6. The system of claim 1, further comprising: a sheath having an internal lumen, wherein said catheter extends through a distal end of said sheath to the internal tissue location, wherein said catheter displacement sensor is operative generate said movement outputs in response to movement of said catheter relative said distal end of said sheath. 7. The system of claim 1, further comprising: a robotic actuator adapted to controllably move said catheter, wherein said catheter displacement measurement sensor is operative to generate said movement outputs in response to displacement of said robotic actuator. 8. The system of claim 1, wherein said tissue elasticity assessment module is configured to correlate said force outputs of said force sensor and said movement outputs with predetermined tissue elasticity values. 9. The system of claim 1, wherein at least a portion of said ablation electrode forms said contact surface and said tissue elasticity assessment module is operative to identify a change of a measured impedance value of said ablation electrode as an initial contact between said contact surface and the tissue contacted by said contact surface, wherein a position of said catheter at said initial contact defines said reference position. 10. The system of claim 1, wherein said tissue elasticity assessment module is operative to generate a warning output upon said indication of tissue elasticity exceeding a predetermined value. 11. The system of claim 1, wherein said tissue elasticity assessment module receives: first and second force outputs from s... | St. Jude Medical, Atrial Fibrillation Division, Inc. | A61B005/103 A61B005/02 A61B005/00 A61B018/12 A61B018/14 A61B019/00
US09125643 | B2 | 2015-09-08 | System and method for bronchial dilation | 2014-04-30 | A method of reducing bronchial constriction in a subject includes delivering energy to create one or more lesions on a main bronchus so as to transect pulmonary nerves sufficiently to reduce bronchial constriction in a lung of the patient distal to the main bronchus. | 1. A system, comprising: an implantable signal generator configured to generate a blocking signal to be delivered to nerve tissue proximate a bronchus or trachea of a patient;an electrode operatively coupled to the signal generator and configured to be coupled proximate the bronchus or trachea to deliver energy from the implantable signal generator to the nerve tissue, wherein the electrode is configured to at least partially surround at least a portion of the bronchus; anda processor, communicatively coupled to the implantable signal generator, the processor configured to receive information regarding a patient physiological parameter and, using the received information about the patient physiological parameter, to cause the implantable signal generator to activate, deactivate, increase, or decrease delivery of the blocking signal through the electrode to the nerve tissue so as to have an effect on the patient, the effect being selected from the group consisting of: impeding nerve signal traffic to a lung of the patient, impeding nerve signal traffic from a lung of the patient, relieving bronchial smooth muscle contraction, inhibiting cough, allowing nerve signal traffic to and/or from the lung of the patient to provide general pulmonary maintenance, and combinations thereof. 2. The system of claim 1, wherein the electrode is configured to be implanted in contact with a post-ganglionic ascending afferent pulmonary nerve of a pulmonary nerve trunk. 3. The system of claim 1, wherein the electrode is configured to be implanted in contact with a post-ganglionic descending efferent pulmonary nerve of a pulmonary nerve trunk. 4. The system of claim 1, wherein the electrode is configured to be implanted in contact with a pre-ganglionic vagus nerve of a pulmonary trunk. 5. The system of claim 1, wherein the electrode is configured to be implanted in contact with at least one of a pulmonary plexus or a pulmonary ganglia. 6. The system of claim 1, wherein the electrode comprises a cuff electrode configured to at least partially surround at least a portion of the bronchus. 7. The system of claim 1, wherein the processor is configured to deliver the blocking signal at a frequency between 10 and 5000 Hertz, at an amplitude between 0.1 and 10 milliamps, and with a pulse width between 50 microseconds and 2 milliseconds. 8. The system of claim 1, wherein the processor is configured to receive information regarding a patient physiological parameter comprising physical activity. 9. The system of claim 8, wherein the physical activity is sensed via an accelerometer coupled to the implantable signal generator. 10. The system of claim 1, wherein the processor is configured to receive information regarding a patient physiological parameter comprising bronchial diameter. 11. The system of claim 10, wherein the bronchial diameter is measured via a sensor selected from the group consisting of a strain gauge, an impedance sensor, or combinations thereof. 12. T... | Holaira, Inc. | A61N001/00 A61B005/02 A61B018/04 A61B005/08 A61N001/36 A61B018/12 A61B018/00
US10799146 | B2 | 2020-10-13 | Interactive systems and methods for real-time laparoscopic navigation | 2015-03-24 | Systems and methods for real time laparoscopic navigation. Exemplary embodiments can comprise scanning a structure of interest internal to a patient to provide image data; generating a first three-dimensional reconstruction of the structure of interest based on the image data; annotating the first three-dimensional reconstruction of the structure of interest with a plurality of reference points; obtaining spatial coordinates of the plurality of reference points during a laparoscopic procedure; and generating a second three-dimensional reconstruction of the structure of interest based on the spatial coordinates. | 1. A method for real time laparoscopic navigation, the method comprising: scanning a structure of interest internal to a patient to provide a first set of image data via a scanner;generating a first three-dimensional reconstruction of the structure of interest based on the first set of image data;annotating the first three-dimensional reconstruction of the structure of interest with a plurality of reference points;obtaining spatial coordinates of the plurality of reference points during a laparoscopic procedure;providing a surgical port during the laparoscopic procedure, wherein: the surgical port comprises a proximal end located outside a body of the patient and a distal end located within an internal portion of the body of the patient;the surgical port comprises a channel extending between the proximal end of the surgical port and the distal end of the surgical port; andcoupling a camera to the proximal end of the surgical port, wherein the camera comprises a field of view directed away from the distal end of the surgical port and away from the body of the patient;inserting a surgical tool into the body of the patient via the channel in the surgical port;obtaining a second set of image data associated with a plurality of reference markers external to the body of the patient, wherein: the second set of image data is captured in the field of view of the camera;the plurality of reference markers are positioned on a ceiling of a room in which the surgical port is located; anddetermining, using the second set of image data associated with the plurality of reference markers, a global position of the surgical port and the surgical tool inserted into the surgical port; andgenerating a second three-dimensional reconstruction of the structure of interest based on the spatial coordinates, wherein: the first three-dimensional reconstruction of the structure of interest illustrates the structure of interest before articulation of a support surface;the obtaining the spatial coordinates of the plurality of reference points comprises obtaining a distance from each of the plurality of reference points to the camera; andthe second three-dimensional reconstruction of the structure of interest is a tissue deformation simulation used to simulate changes in a shape of the structure of interest after the articulation of the support surface. 2. The method of claim 1 wherein the distance is obtained via a laser. 3. The method of claim 1 wherein the distance is obtained via acoustic waves. 4. The method of claim 1 wherein the distance is obtained via an autofocus feature of the camera. 5. The method of claim 4 wherein the autofocus feature incorporates an algorithm to increase local pixel contrast. 6. The method of claim 1 wherein the structure of interest is a liver. 7. The method of claim 6 wherein the plurality of reference points comprises locations where hepatic arteries enter the liver and where a portal vein exits the liver. 8. The method of claim 6 wherei... | University of Houston System The Methodist Hospital | A61B005/06 A61B034/20 A61B005/055 A61B006/03 A61B008/08 A61B017/34 A61B090/00 G03B013/36 G06T007/70
US09532876 | B2 | 2017-01-03 | Subchondral treatment to prevent the progression of osteoarthritis of the joint | 2015-06-08 | Methods for the prevention, or delayed onset or progression of, bone marrow edema or bone marrow lesion, and subchondral treatment to prevent the progression of osteoarthritis of a joint are disclosed. The methods involve treating the subchondral bone, while preserving, as much as possible, the joint's articular and cartilage surface. The methods could be performed before, during, or after an initial arthroscopic surgery to repair the joint. Associated devices and instruments for treatment of the subchondral bone are also disclosed. | 1. A method for reinforcing subchondral bone in a first bone adjacent a joint to try to prevent or delay the onset of a bone marrow edema in subchondral bone of the first bone, the first bone having articular cartilage, the subchondral bone occurring under the articular cartilage, the method comprising: identifying damage in the articular cartilage of the first bone;obtaining imaging of the first bone that is usable to determine if the imaging detects a defect in the subchondral bone, wherein the imaging obtained consists of one or more types of imaging that each fail to detect a defect in the subchondral bone, said one or more types of imaging including a T2-weighted MRI;creating, despite the one or more types of imaging failing to detect a defect in the subchondral bone, an access path to the subchondral bone in a manner that preserves the articular cartilage of the first bone; andinjecting an injectable material into the subchondral bone via the access path for reinforcing the subchondral bone,wherein said identifying damage in the articular cartilage includes identifying articular cartilage damage on the T2-weighted MRI. 2. The method of claim 1, wherein the damage in the articular cartilage includes articular cartilage edema. 3. The method of claim 1, wherein the damage in the articular cartilage includes tears in the articular cartilage. 4. The method of claim 1, wherein the damage in the articular cartilage includes a crevice extending more than 50% of the thickness of the articular cartilage. 5. The method of claim 1, wherein the damage in the articular cartilage exposes subchondral bone. 6. The method of claim 1 further comprising arthroscopically visualizing the first bone. 7. The method of claim 6 further comprising arthroscopically repairing a portion of the articular cartilage. 8. The method of claim 6 further comprising arthroscopically repairing a meniscal tear. 9. The method of claim 1, wherein said identifying damage in the articular cartilage includes visualizing the damage arthroscopically. 10. The method of claim 1, wherein the joint is a knee, hip, shoulder, or ankle joint. 11. A method for reinforcing subchondral bone in a first bone adjacent a joint to try to prevent or delay the onset of a bone marrow edema in subchondral bone of the first bone, the first bone having articular cartilage, the subchondral bone occurring under the articular cartilage, the method comprising: obtaining imaging of the first bone that is usable to determine if the imaging shows a defect in the subchondral bone, wherein the imaging obtained consists of one or more types of imaging that each fail to show a defect in the subchondral bone of the first bone, said one or more types of imaging including a T2-weighted MRI of the first bone, wherein the T2-weighted MRI, while failing to show a defect in the subchondral bone of the first bone, shows damage in the articular cartilage of the first bone;creating, despite the one or more types of ima... | ZIMMER KNEE CREATIONS, INC. | A61F002/28 A61F002/30 A61F002/38 A61B017/17 A61B001/317 A61B005/055 A61B005/00 A61B006/03 A61B006/00 A61B008/08
US10674943 | B2 | 2020-06-09 | Method and system of rapid screening for mild traumatic brain injury (MTBI) and other cognitive impairment by analysis of intra-individual variability of motor performance | 2013-09-06 | A non-invasive system, and method for simple, quantitative screening for mTBI and other forms of mid cognitive impairment using a visuo-motor performance test (for example, a submaximal grip test) in response to visual feedback to quantitatively measure the intra-individual variability of performance metric for initial screening of patients with mild traumatic brain injury (mTBI), and other neurological disorders. The system and method can be administered in minutes, by any level of caregiver, in any environment including military in-the-field or sports on-field deployments, and is useful in screening those truly injured from those disguising or mimicking injury. In addition to screening, the system and method can be used to monitor and/or detect changes to intra-individual variability over time by comparison to a baseline, which in turn is helpful in determining estimated recovery trajectory or other related information. | 1. A system comprising: a dynamometer configured to be gripped by a user and to be moveable by the user or to be tapped by the user, wherein the dynamometer comprises a transducer that generates a digital signal comprising output data related to grip strength or tap strength;a computer in communication with the dynamometer, wherein the computer comprises:a computer display,non-transitory computer memory storing computer readable instructions, anda programmable controller that accesses the non-transitory computer memory and executes the computer readable instructions to at least:displaying display on the computer display a graphical user interface comprising a moving visual target and a movable icon,move the visual target in at least one predictable moving pattern across the computer display at a predictable rate,receive a predictable digital signal output by the transducer of the dynamometer comprising predictable output data as the user grips the dynamometer with different forces to trace the visual target in the at least one predictable moving pattern with the moveable icon;determine a predictable metric value based on the predictable digital signal output,move the visual target in at least one unpredictable moving pattern across said computer display,receive an unpredictable digital signal output by the transducer of the dynamometer comprising unpredictable output data as the user grips the dynamometer with different forces to trace the visual target in the at least one unpredictable moving pattern with the moveable icon,determine an unpredictable metric value based on the unpredictable digital signal output,calculate an intra-individual variability of visuomotor tracking accuracy based on combining the predictable metric value and the unpredictable metric value, andcompare the intra-individual variability of visuomotor tracking accuracy to a threshold to determine a likelihood that said user is suffering from mild cognitive impairment, andoutput onto the computer display a screening indicator representing the likelihood that the user is suffering from mild cognitive impairment,wherein the screening indicator is used to diagnose a cognitive impairment of the user. 2. The system according to claim 1, wherein the unpredictable metric and/or the predictable metric are based on a simple reaction time (SRT) by which grip force is adjusted by said user in reaction to movement of the target. 3. The system according to claim 1, wherein the unpredictable metric and/or the predictable metric are based on error correction by which grip force is readjusted by said user in reaction to movement of the target. 4. The system according to claim 1, wherein the unpredictable metric and/or the predictable metric are based on grip force variability over time. 5. A method comprising the steps of: providing a dynamometer configured for being gripped by a user and to be moveable by the user or being tapped by the user, wherein the dynamometer comprises a transduc... | MEDSTAR HEALTH RESEARCH INSTITUTE, INC. GEORGETOWN UNIVERSITY | A61B005/11 A61B005/22 G16H050/20 A61B005/16 A61B005/00 A61B005/18
US10188822 | B2 | 2019-01-29 | Gas delivery device and system for use in magnetic resonance imaging | 2015-03-13 | The present invention relates to a device and method of delivering inhaled Nitric Oxide (iNO) to a patient situated in a Magnetic Resonance Imaging (MRI) suite. | 1. A nitric oxide delivery system for providing inhaled nitric oxide (iNO) to a patient situated in an MRI suite, the nitric oxide delivery system comprising: a patient connector;a source of nitric oxide gas;a length of an iNO delivery tube;a source of breathing gas;a monitoring control circuit;a delivery control circuit;a signal processor including a corrective signal processing algorithm comprising determining an inverse of the distortion transfer function produced by the length of iNO delivery tube; determining a ventilator flow profile of individual breaths performed on a continuing basis during ventilation; convolving the inverse of a distortion transfer function with a predicted breath flow profile; and verifying a consistent ventilator flow profile; andan injector module fluidly connected to the source of nitric oxide, the source of breathing gas and the delivery control circuit; said injector module being located outside an iso-gauss safety line. 2. The nitric oxide delivery system of claim 1, wherein said patient connector is a wye. 3. The nitric oxide delivery system of claim 2, wherein said wye comprises an inspiratory limb and an expiratory limb. 4. The nitric oxide delivery system of claim 3, wherein a sampling tee and a gas injection tee are inserted into the inspiratory limb just proximal to the patient wye, and ventilator/waveform disynchrony is introduced by gas transport delays within the length of the iNO delivery tube connected to the gas injection tee. 5. The nitric oxide delivery system of claim 1, wherein the iNO delivery tube comprises tubing materials and or coatings which minimize oxygen ingress, thereby limiting NO2 formation. 6. The nitric oxide delivery system of claim 4, wherein the length of iNO delivery tube connected to the gas injection tee minimizes both temporal flow distortion effects and NO2 buildup effects in the iNO delivery tube. 7. The nitric oxide delivery system of claim 1, wherein the corrective signal processing algorithm removes distortion and delay caused by the length of iNO delivery tube. 8. The nitric oxide delivery system of claim 1, wherein the monitoring control circuit comprises a monitor CPU, a zero valve, sample pump, sampling port, sample flow sensor, and gas sampling bench. 9. The nitric oxide delivery system of claim 1, wherein the delivery control circuit comprises pressure transducer, a backup on/off switch, a pressure regulator, shutoff valve, a proportional control valve, and flow sensor. 10. The nitric oxide delivery system of claim 1, wherein the source of breathing gas is a mechanical ventilator. 11. The nitric oxide delivery system of claim 1, further including an alarm system operable by a signal from the signal processor indicative of a pre-determined concentration of NO. 12. The nitric oxide delivery system of claim 1 further comprising a display that provides an on-screen setup guide for use in the MRI suite. 13. The nitric oxide delivery system of claim 9, wherei... | Mallinckrodt Hospital Products IP Limited | A61M016/12 A61B005/055 A61M016/00 A61M016/06 A61M016/08 A61M016/16 A61B005/087 A61M016/10 A61B005/00
US09357932 | B2 | 2016-06-07 | System and methods for wireless body fluid monitoring | 2015-05-22 | An adherent device to monitor a tissue hydration of a patient comprises an adhesive patch to adhere to a skin of the patient. A plurality of electrodes are connected to the patch and capable of electrically coupling to the patient. Circuitry is coupled to the plurality of electrodes to measure a tissue resistance of the patient at a first frequency and to detect a low frequency droop in the measured tissue resistance. In response to detected low frequency droop, the circuitry is configured to measure a tissue resistance of the patient at a second frequency that is lower than the first frequency to verify the detection of low frequency droop, and to temporarily suspend data collection based on the detection and verification of low frequency droop. | 1. A method of monitoring a patient, the method comprising: adhering an adhesive patch to a skin of the patient to couple a plurality of electrodes to the skin of the patient to form a skin-electrode interface;measuring a plurality of tissue resistances of the patient at a first frequency with impedance circuitry coupled to the plurality of electrodes;detecting, with the impedance circuitry, a low frequency droop in the tissue resistance measurements made at the first frequency:measuring, with the impedance circuitry, a tissue resistance of the patient at a second frequency, wherein the second frequency is lower than the first frequency;verifying, with the impedance circuitry, the detection of low frequency droop based on the tissue resistance measured at the second frequency; andtemporarily suspending data collection with the impedance circuitry based at least in part on the fact that the low frequency droop has been detected and verified. 2. The method of claim 1, wherein the first frequency is less than 100 kHz. 3. The method of claim 1, wherein the first frequency is less than 20 kHz. 4. The method of claim 1, wherein the second frequency is equal to about 2 kHz. 5. The method of claim 1, wherein low frequency droop is detected when the measured tissue resistances at the first frequency declines by a threshold amount. 6. The method of claim 5, wherein the threshold amount is a decline of more than 10%. 7. The method of claim 5, wherein the threshold amount is a decline of more than 20%. 8. The method of claim 1, further including calculating a change in patient body fluid based on the tissue resistance measured at the first frequency if no low frequency droop is detected. 9. An adherent device to monitor a tissue hydration of a patient, the device comprising: an adhesive patch to adhere to a skin of the patient;a plurality of electrodes connected to the patch and capable of electrically coupling to the patient; andcircuitry coupled to the plurality of electrodes to measure a plurality of tissue resistances of the patient at a first frequency and to detect a low frequency droop in the measured tissue resistances, wherein in response to detected low frequency droop, the circuitry is configured to measure a tissue resistance of the patient at a second frequency that is lower than the first frequency to verify the detection of low frequency droop, and to temporarily suspend data collection based on the detection and verification of low frequency droop. 10. The adherent device of claim 9, wherein the first frequency is less than 100 kHz. 11. The adherent device of claim 9, wherein the first frequency is less than 20 kHz. 12. The adherent device of claim 9, wherein the second frequency is equal to about 2 kHz. 13. The adherent device of claim 9, wherein the circuitry is configured to detect low frequency droop when the measured tissue resistances at the first frequency declines by a threshold amount. 14. The adherent device of claim 13... | Medtronic Monitoring, Inc. | A61B005/02 G06F019/00 A61B005/0205 A61B005/024 A61B005/0408 A61B005/0452 A61B005/053 A61B005/00 A61B005/04 A61B005/044 A61B005/11 A61B005/08 A61B005/01 A61B005/0245
US09510762 | B2 | 2016-12-06 | Electrode arrays | 2013-09-04 | Electrode arrays have a plurality of electrodes. These arrays may have any combination of the following improvements. The arrays may have features that enable easier electrical connections and reduced bending stiffness by having a stop region and a torsion relief region, respectively. The arrays may have a shielding feature that may reduce electrical interference. The arrays may come in pairs that are designed to simplify measurements of electric signals of bilateral organs and tissues, such as eyes and ears. | 1. An electrode array comprising: (a) at least two hydrogel islands, wherein at least two of the hydrogel islands have a corresponding electrode contacting said hydrogel island;(b) a flexible insulating substrate comprising an electrode region, a torsion relief region, and a connector region; and(c) conductors located on said substrate electrically connecting the electrodes to the connector region,wherein: all the electrodes are located in the electrode region;the connector region and the electrode region are connected together through the torsion relief region;the torsion relief region is narrower than the connector region and is connected to a long side of the electrode region, the long side of the electrode region being defined as the long side of the smallest rectangle that encloses all the electrodes; andthe connector region comprises a tip region and a stop region, the tip region arranged at an edge of the electrode array and the stop region arranged adjacent to the tip region, the stop region being wider than the tip region. 2. The electrode array of claim 1, wherein the substrate further comprises edges in the connector region and some of the edges of the substrate in the connector region form guides that help in the positioning of a connector to make electrical contact with said conductors. 3. The electrode array of claim 2, wherein the electrode array is adapted for recording an electroretinogram. 4. The electrode array of claim 1, wherein a ratio of the largest distance between adjacent electrodes to the smallest distance between adjacent electrodes is less than 2. 5. The electrode array of claim 1, wherein the conductors and the electrodes are all located on one side of the substrate. 6. The electrode array of claim 1, wherein the hydrogel islands have a peel strength to stainless steel of no more than 1500 grams per inch and no less than 100 grams per inch. 7. The electrode array of claim 1, wherein the electrode array has exactly 3 electrodes. 8. The electrode array of claim 1, wherein the electrodes comprise at least one of gold, silver, or carbon. 9. The electrode array of claim 1, wherein the electrodes comprise silver/sliver chloride. 10. The electrode array of claim 1, wherein the electrode array is adapted for recording an electroretinogram. 11. A method of measuring an electric signal from a patient comprising: contacting the electrode array of claim 1 to the patient; andmeasuring the electric signal from at least one electrode. 12. The method of claim 11, wherein the electric signal is a potential difference between two electrodes in the electrode array. 13. The method of claim 12, wherein the electric signal is an electroretinogram. | LKC TECHNOLOGIES, INC. | A61B005/0478 A61B005/04 A61B005/0408 A61B005/0492 A61B005/0496 A61B005/00
US10265029 | B2 | 2019-04-23 | Methods and systems for calculating and using statistical models to predict medical events | 2013-08-28 | Systems and methods for generalized precursor pattern discovery that work with a wide range of biomedical signals and applications to detect a wide range of medical events are disclosed. In some embodiments, the methods and systems do not require domain-specific knowledge or significant reconfiguration based on the medical event being analyzed, hence it is also possible to discover patterns previously unknown to experts. In some embodiments, to build precursor pattern detection models, the system obtains annotated monitoring data. Positive and negative segments are extracted from the annotated monitoring data, and are preprocessed. Features are extracted from the preprocessed segments, and selected features are chosen from the extracted features. The selected features are classified to create the precursor pattern detection model The precursor pattern detection model may then be used in real time to detect occurrences of the medical event of interest. | 1. A computer-implemented method of generating a precursor pattern detection model for detecting an occurrence of a given type of medical event, the method comprising: obtaining annotated monitoring data by a computing device, wherein the annotated monitoring data represents measurements of physical conditions of at least one first patient;extracting, by the computing device, a set of positive segments from the annotated monitoring data, wherein each positive segment is associated with an occurrence of a medical event of the given type;identifying, by the computing device, a portion of the annotated monitoring data that is at least three days away from the medical events of the annotated monitoring data along a timeline;extracting, by the computing device, a set of negative segments from the annotated monitoring data, wherein each negative segment is not associated with an occurrence of the medical event of the given type, and wherein all of the set of negative segments are extracted from the portion of the annotated monitoring data that is at least three days away from the medical events of the annotated monitoring data along the timeline;executing, by the computing device, a first filter on the set of positive segments to generate a set of filtered positive segments;executing, by the computing device, a second filter on the set of negative segments to generate a set of filtered negative segments;extracting, by the computing device, a set of extracted positive features from the set of filtered positive segments and a set of extracted negative features from the set of filtered negative segments;selecting, by the computing device, a set of selected positive features from the set of extracted positive features and a set of selected negative features from the set of extracted negative features;calculating, by the computing device, the precursor pattern detection model based on the set of selected positive features and the set of selected negative features;storing, by the computing device on a nontransitory computer-readable medium, the precursor pattern detection model;sensing a signal from a second patient to form at least a portion of collected patient data;detecting a match between a set of the collected patient data and the precursor pattern detection model; andin response to the match, using the computing device and informing a party to seek or to provide medical care. 2. The computer-implemented method of claim 1, wherein the annotated monitoring data includes annotations indicating occurrences of the given medical event during collection of the monitoring data. 3. The computer-implemented method of claim 1, wherein the annotated monitoring data includes a set of signals, and the set of selected positive features includes features extracted from less than all of the set of signals included in the annotated monitoring data. 4. The computer-implemented method of claim 1, wherein executing the first filter on the set of positive segments to ge... | THE REGENTS OF THE UNIVERSITY OF CALIFORNIA | A61B005/0402 A61B005/00 G06N099/00 A61B005/0205 A61B005/0476 A61B005/11 G16H050/20 G06F019/00
US09414763 | B2 | 2016-08-16 | Wearable/man-portable electromagnetic tomographic imaging | 2015-06-01 | A system for wearable/man-portable electromagnetic tomographic imaging includes a wearable/man-portable boundary apparatus adapted to receive a biological object within, a position determination system, electromagnetic transmitting/receiving hardware, and a hub computer system. The electromagnetic transmitting/receiving hardware collectively generates an electromagnetic field that passes into the boundary apparatus and receives the electromagnetic field after being scattered/interferenced by the biological object within. The hub computer system performs electromagnetic tomographic imaging based on the received electromagnetic field. | 1. A method of electromagnetic tomographically imaging a live human body part using a wearable boundary apparatus, comprising: installing a wearable and portable boundary apparatus such that the apparatus is worn around the live human body part by a live human while the human moves from one place to another, the wearable and portable boundary apparatus being a hollow structure having walls that include a plurality of electromagnetic windows;providing transmitting/receiving hardware that is outside of, physically separate from, and spaced apart from, the boundary apparatus;determining position information pertaining to the wearable boundary apparatus with respect to an external frame of reference, wherein the external frame of reference includes a location of the transmitting/receiving hardware or the location of the transmitting/receiving hardware is established relative to the external frame of reference;with the transmitting/receiving hardware, generating an electromagnetic field that passes into and out of the wearable boundary apparatus through the electromagnetic windows, wherein the walls of the hollow structure define the boundaries of an imaging domain and are made at least partly of a material that is non-transparent with respect to the generated electromagnetic field;receiving the electromagnetic field after being scattered/interferenced by the live human body part; andgenerating electromagnetic tomographic images of the live human body part based upon the generated and received electromagnetic field, the determined position information, and spatial location information for each of the electromagnetic windows;wherein the spatial location information for each of the electromagnetic windows is defined with respect to the boundary apparatus, the external frame of reference, and/or the transmitting/receiving hardware. 2. The method of claim 1, wherein the step of determining position information pertaining to the wearable boundary apparatus includes determining the position of the wearable boundary apparatus relative to the transmitting/receiving hardware. 3. The method of claim 1, wherein the plurality of electromagnetic windows are distributed in the walls so as to surround the imaging domain. 4. The method of claim 1, wherein the electromagnetic transmitting/receiving hardware is man-portable. 5. The method of claim 1, wherein the electromagnetic transmitting/receiving hardware is a small cellular base station. 6. The method of claim 1, wherein the electromagnetic transmitting/receiving hardware includes transmitting hardware that is man-portable. 7. The method of claim 1, wherein the electromagnetic transmitting/receiving hardware includes receiving hardware that is man-portable. 8. The method of claim 1, further comprising a step of independently opening or closing the electromagnetic windows to control whether the electromagnetic field passes therethrough. 9. The method of claim 8, wherein the step of independently opening or ... | EMTensor GmbH | A61B005/05 A61B005/06 A61B005/00
US10226192 | B2 | 2019-03-12 | Magnetic resonance imaging apparatus and image processing apparatus | 2015-05-28 | A magnetic resonance imaging apparatus includes a first data acquisition unit, a second data acquisition unit and an image data generating unit. The first data acquisition unit acquires first data from a slice to be a target after a first delay time from a reference of a first heart rate in synchronized with an electrocardiogram. The second data acquisition unit acquires second data from the slice after a second delay time from a reference of a second heart rate which is different from the first heart rate. The image data generating unit generates image data with image reconstruction processing using the first data and the second data. | 1. A magnetic resonance imaging (MRI) apparatus comprising: an assembly of MRI gantry components including static and gradient magnetic field generators and at least one radio frequency (RF) coil defining an imaging volume;an MRI control system, connected to control said gantry components, including at least one RF transmitter, at least one RF receiver and at least one controlling computer having an operator input and display configured to: effect specified MRI data acquisition sequences of RF and gradient magnetic pulses which acquire, from an object located within said imaging volume, RF nuclear magnetic resonance (NMR) spin responses emanating from different spatially located volumes of NMR nuclei respectively corresponding to different positions in k-space as a function of a magnetic field experienced by the NMR nuclei;perform a preparation scan to acquire signal values of a blood flow while changing delay times from an R wave in synchronization with an electrocardiogram,generate a graph which depicts the signal values of the blood flow acquired by the preparation scan and the delay times,accept a range of the delay times for a main scan which acquires data for generating non-contrast-enhanced time-resolved MRDSA (Magnetic Resonance Digital Subtraction Angiography) images, the range of the delay times being input by an operator referencing the graph,perform the main scan based on the range of the delay times in synchronization with an electrocardiogram, andgenerate, from the data acquired by the main scan, non-contrast-enhanced time-resolved MRDSA images representing a dynamic state of blood flow. 2. The magnetic resonance imaging apparatus of claim 1, wherein the at least one controlling computer is configured to acquire data for generating three or more non-contrast-enhanced time-resolved MRDSA images having delay times different from each other. 3. The magnetic resonance imaging apparatus of claim 1, wherein the at least one controlling computer is configured to display the graph. 4. A method of generating non-contrast-enhanced time-resolved MRDSA (Magnetic Resonance Digital Subtraction Angiography) images, the method comprising: performing a preparation scan with a magnetic resonance imaging (MRI) system to acquire signal values of a blood flow while changing delay times from an R wave in synchronization with an electrocardiogram,generating a graph which depicts the signal values of the blood flow acquired by the preparation scan and the delay times,accepting a range of the delay times for a main scan which acquires data for generating non-contrast-enhanced time-resolved MRDSA (Magnetic Resonance Digital Subtraction Angiography) images, the range of the delay times being input by an operator referencing the graph,performing the main scan with the MRI system based on the range of the delay times in synchronization with an electrocardiogram, andgenerating, from the data acquired by the main scan, non-contrast-enhanced time-resolved MRDSA... | TOSHIBA MEDICAL SYSTEMS CORPORATION | A61B005/05 A61B005/026 A61B005/055 A61B005/00 G01R033/483 G01R033/563 G01R033/567 A61B005/0402 G01R033/561
US09629580 | B2 | 2017-04-25 | System and method for ligament insertion in knee joint surgeries using adaptive migration of ligament insertion geometry | 2015-03-18 | A system for providing feedback during ligament insertion in knee joint orthopedic surgeries includes an imaging device providing knee joint articular surface geometry data, a position measuring device providing distal ligament insertion sites, a strain measuring device providing ligament reference strain, a drive system providing a prescribed kinematic path for the knee joint and an adaptive migration application. The adaptive migration application receives inputs including the knee joint articular surface geometry data, the distal ligament insertion sites, the ligament reference strain and the prescribed kinematic path for the knee joint and generates outputs including sets of isotonic, hypertonic and hypotonic points representing proximal insertion sites of ligament fiber associated with prescribed distal ligament insertion sites. | 1. A system for providing feedback during ligament insertion in knee joint orthopedic surgeries comprising: an imaging device providing knee joint articular surface geometry data;a position measuring device providing distal ligament insertion sites;a strain measuring device providing ligament reference strain;a drive system providing a prescribed kinematic path for the knee joint;an adaptive migration application configured to receive inputs comprising said knee joint articular surface geometry data, said distal ligament insertion sites, said ligament reference strain and said prescribed kinematic path for the knee joint and to generate outputs comprising sets of isotonic, hypertonic and hypotonic points representing proximal insertion sites of a ligament fiber associated with prescribed distal ligament insertion sites;wherein the adaptive migration application generates said set of isotonic, hypertonic and hypotonic points so that the ligament fiber stretched between two isotonic points has minimal change in tension throughout a flexion arc. 2. The system of claim 1, wherein the knee joint articular surface geometry data are represented as two tangentially intersecting circular arcs. 3. The system of claim 1, wherein the adaptive migration application generates said set of isotonic, hypertonic and hypotonic points by iteratively adapting the distal ligament insertion sites based on an integral of a ligament tension vector over a flexion arc. 4. The system of claim 3, wherein said integral of the ligament tension vector trends towards a limit of zero with successive iterations of the adaptive migration application and wherein at said limit a distal ligament insertion site is determined that balances tensile and compressive strain over the flexion arc. 5. The system of claim 1, wherein the prescribed kinematic path for the knee joint comprises passive kinematics of the knee joint through a flexion arc. 6. The system of claim 1, wherein the prescribed kinematic path for the knee joint comprises one of flexion, internal rotation, anterior posterior displacement or medial lateral displacement. 7. The system of claim 1, wherein the prescribed kinematic path for the knee joint is applied while the knee joint is constrained in two degrees of freedom. 8. The system of claim 1, wherein the adaptive migration application further determines a cost function based on applied strain magnitude and direction of a strain induced tension in the ligament fiber. 9. The system of claim 8, wherein the adaptive migration application migrates the distal ligament insertion sites in a direction counterpoised to a direction of the induced tension in the ligament fiber throughout a flexion arc. | Advanced Mechanical Technology, Inc. | A61B005/103 A61B005/00 A61B005/11 A61B034/10 A61B017/17
US09566404 | B2 | 2017-02-14 | Medical vaporizer | 2014-03-05 | A medical vaporizer includes a liquid drug reservoir configured to receive and hold a liquid drug. A low power graphical display is configured to intermittently receive power. The low power graphical display is operable to visually present information and maintain the visual presentation of information in the absence of power. A controller is configured to intermittently receive power and upon receiving power the controller operates to determine a status of a medical vaporizer. The controller operates the low power graphical display to present the status of the medical vaporizer as visually presented information. | 1. A medical vaporizer, comprising: a liquid drug reservoir configured to receive and hold a liquid drug;a low power graphical display configured to intermittently receive power, the low power graphical display operable to visually present information and maintain the visual presentation of information in the absence of power;a controller configured to intermittently receive power and upon receiving power, the controller operates to determine a status of the medical vaporizer and operates the low power graphical display to present the status of the medical vaporizer as visually presented information; anda fluid sensor associated with the liquid drug reservoir and while receiving power the fluid sensor measures a volume of the liquid drug present in the liquid drug reservoir;wherein the status of the medical vaporizer visually presented on the low power graphical display comprises the volume of liquid drug present in the liquid drug reservoir; andwherein in the absence or power to the controller, the fluid sensor, and the low power graphical display, the low power graphical display operates to maintain the visual presentation of the volume of liquid drug present in the liquid drug reservoir. 2. The medical vaporizer of claim 1, wherein the graphical display is an electronic ink display. 3. The medical vaporizer of claim 1, wherein the medical vaporizer is compatible for use with a magnetic resonance imaging (MRI) machine. 4. A medical vaporizer, comprising: a liquid drug reservoir configured to receive and hold a liquid drug;a low power graphical display configured to intermittently receive power, the low power graphical display operable to visually present information and maintain the visual presentation of information in the absence of power;a controller configured to intermittently receive power and upon receiving power, the controller operates to determine a status of the medical vaporizer and operates the low power graphical display to present the status of the medical vaporizer as visually presented information;a radio frequency (RF) coil configured to receive RF signals; anda near field power converter connected to the RF coil, the near field power converter is operable to transfer power from received RF signals to the controller and the low power graphical display;wherein upon receiving the transferred power, the controller operates to update the status of the medical vaporizer and operates the low power graphical display to present the updated status of the medical vaporizer. 5. The medical vaporizer of claim 4, wherein the RF coil is further configured to wirelessly transmit data and the controller operates the RF coil to broadcast the determined updated status of the medical vaporizer. 6. A medical vaporizer, comprising: a liquid drug reservoir configured to receive and hold a liquid drug;a low power graphical display configured to intermittently receive power, the low power graphical display operable to visually present informatio... | General Electric Company | G08B021/00 A61M016/00 A61M016/18 A61B005/055 A61M011/04 A61M011/00 A61M016/01
US10182739 | B2 | 2019-01-22 | Magnetic resonance imaging system and method for generating conductivity distribution image using magnetic resonance electrical impedance tomography | 2015-03-03 | There is provided a magnetic resonance imaging system using magnetic resonance electrical impedance tomography comprising: a current generation controller configured to control an electric current which is applied to a measurement target; a converter configured to perform analog-digital conversion of data which are obtained by a RF pulse and a gradient pulse applied to the measurement target every repetition time according to a sequence for steady state free precession (SSFP) and, also, by the applied electric current; and an image generator configured to generate an image upon a conductivity distribution of the measurement target by using output data of the converter, wherein the current generation controller controls the electric current to be applied for a preset time within a certain repetition time. | 1. A magnetic resonance imaging (MRI) system using magnetic resonance electrical impedance tomography (MREIT), the MRI system comprising: a current generation controller configured to control an electric current which is applied to a measurement target;a converter configured to perform an analog-digital conversion of data which are obtained by an RF pulse and gradient pulses which are applied to the measurement target every repetition time according to a sequence performing steady state free precession (SSFP) and, also, by the applied electric current; andan image generator configured to generate an MREIT image from a conductivity distribution of the measurement target by using output data obtained from the converter,wherein the current generation controller controls the electric current that is applied for a preset time interval within a certain repetition time, the preset time interval is determined by a time interval during which the RF pulse is applied and a time interval during which the analog-digital conversion operation of the converter is performed,the current generation controller controls the electric current being applied over a separate time interval from the time interval during which the RF pulse is applied and the time interval during which the analog-digital conversion operation of the converter is performed, andthe image generator acquires an SSFP signal model containing magnitude and phase information with respect to each pixel of the generated MREIT image by using a magnetization amount immediately before the application of the RF pulse and a magnetization amount immediately after the application of the RF pulse, and subsequently extracts an induced magnetic flux density of the applied electric current from the acquired SSFP image signals using the SSFP signal model. 2. The MRI system of claim 1, wherein the current generation controller controls electric currents having opposite polarities that are applied alternately every said repetition time; and the image generator extracts the induced magnetic flux density that minimizes a difference between a ratio-metric model of the SSFP signals and a ratio between a first signal that is obtained when applying an electric current having a positive polarity and a second signal that is obtained when applying an electric current having a negative polarity. 3. The MRI system of claim 1, wherein the current generation controller controls electric currents having opposite polarities which are applied every said repetition time. 4. The MRI system of claim 3, wherein the current generation controller applies the electric currents alternately in synchronization with a sequence that performs the SSFP imaging sequence. 5. The MRI system of claim 1, further comprising: an information analyzer configured to predict a signal-to-noise ratio of the extracted induced magnetic flux density information. 6. The MRI system of claim 1 wherein the current generation controller controls electric current... | KOREA UNIVERSITY RESEARCH AND BUSINESS FOUNDATION | G01R033/48 A61B005/055 A61B005/053 A61B005/00 G01R033/24
US11229373 | B2 | 2022-01-25 | Low frequency noise improvement in plethysmography measurement systems | 2014-09-29 | A plethysmography (“PPG”) measurement system may include at least one source of PPG radiation and at least one auxiliary sensor for detection of PPG radiation. The radiation source emits a portion of the PPG radiation toward a subject and another portion along an optical path for direct communication between the PPG radiation source and the auxiliary sensor. The auxiliary sensor may develop a profile against which measurements from primary PPG sensors, which receive light returning from the subject, may be compared. From this comparison, new PPG signals may be generated that exhibit lower noise than the PPG signals output by PPG sensors. These noise mitigation techniques may be used advantageously by a PPG system to generate more accurate measurements and also to reduce power consumption by the radiation sources. | 1. A system for mitigating noise in a PPG signal received from a subject, the system comprising: a housing configured to be applied externally to the subject's body tissue during a measurement comprising: a radiation source comprising an emitter configured to emit light towards the subject;a first sensor for detecting a portion of light returned from the subject and generating a first signal therefrom;an auxiliary sensor for detecting a second portion of the light and generating an auxiliary signal therefrom; anda blocking member disposed in an optical pathway between the subject and the auxiliary sensor when the housing is applied externally and configured to shield light returned from the subject; anda circuit configured to: receive the first signal;receive the auxiliary signal; anddetermine the PPG signal based in part on at least one of: modifying the first signal based on the auxiliary signal; andforming a second signal from the first and auxiliary signals. 2. The system of claim 1 further comprising a noise analyzer configured to reduce noise in at least of the first signal and the PPG signal. 3. The system of claim 1, wherein the first sensor is positioned on a common side of the radiation source and configured to detect radiation reflected from and scattered within the subject subsequent to exposure by the radiation source. 4. The system of claim 1, wherein the first sensor is positioned on an opposite side of the subject from the radiation source and configured to detect radiation transmitted through and scattered within the subject subsequent to exposure by the radiation source. 5. The system of claim 1, further comprising a driver circuit comprising: a power supply;a charge storage element, anda multi-phase switch system interconnecting the radiation source to the driver circuit, wherein in a first phase of operation, the switch system connects the charge storage element to the power supply and, in a second phase of operation, the switch system connects the charge storage element to the radiation source. 6. A method for mitigating noise in a PPG signal received from a subject, the method comprising: externally illuminating a subject's body tissue with light emitted from a radiation source;measuring, by a first sensor, a portion of the light returned from the subject;generating a first signal based on the measurement by the first sensor;measuring, by an auxiliary sensor, a portion of the light whose optical path does not traverse the subject;blocking the light in an optical pathway between the subject and auxiliary sensor;generating an auxiliary signal based the measurement by the auxiliary sensor;modifying the first signal based on the auxiliary signal; anddetermining the PPG signal based in part on the modified signal. 7. The method of claim 6, wherein the modified signal is formed as:L=LPPGLtwhere Lt represents the auxiliary signal and LPPG represents the first signal. 8. The method of claim 6, wherein the modified signal is f... | ANALOG DEVICES, INC. | A61B005/1455 A61B005/024 A61B005/00
US20150265200 | A1 | 2015-09-24 | Safety belt arrangements and methods for determining information with respect to the cardiac and/or respiratory activity of a user of a safety belt | 2014-07-24 | The invention relates to safety belt arrangements with a safety belt, a belt buckle and a belt tongue; at least one sensor region arranged at the safety belt, at the belt buckle and/or at the belt tongue, which includes at least one first sensor and at least one second sensor. At least one evaluation unit is provided for determining information with respect to the cardiac and/or respiratory activity of the user of the safety belt by using the values determined by the first and second sensors of the sensor region. | 1. A safety belt arrangement for a motor vehicle, comprising a safety belt, a belt buckle, and a belt tongue; at least one sensor region arranged at the safety belt, at the belt buckle and/or at the belt tongue, which includes: at least one first sensor for determining values of a quantity dependent on a cardiac and/or respiratory activity of a user of the safety belt; and at least one second sensor for determining values of at least one ambient quantity, and at least one evaluation unit for determining information with respect to the cardiac and/or respiratory activity of the user of the safety belt by using the values determined by the first and second sensors of the sensor region. 2. The safety belt arrangement according to claim 1, further comprising a plurality of sensor regions arranged at the safety belt, at the belt buckle and/or at the belt tongue, wherein the sensor regions each include at least one first sensor for determining values of a quantity dependent on a cardiac and/or respiratory activity of a user of the safety belt and at least one second sensor for determining values of at least one ambient quantity, and wherein the evaluation unit is formed for determining information with respect to the cardiac and/or respiratory activity of the user of the safety belt by using the values determined by the first and second sensors of at least one of the sensor regions. 3. The safety belt arrangement according to claim 2, wherein several sensor regions are provided at the safety belt. 4. The safety belt arrangement according to claim 2, wherein at least one sensor region is provided at the safety belt and a further sensor region is provided at the belt buckle or the belt tongue. 5. The safety belt arrangement according to claim 1, wherein the first sensor is formed by a first acoustic transducer and the second sensor is formed by a second acoustic transducer, wherein the first and the second acoustic transducer are oriented along different directions. 6. The safety belt arrangement according to claim 1, wherein in use of the safety belt arrangement the first acoustic transducer is directed towards the user of the safety belt arrangement, whereas the second acoustic transducer is oriented such that it detects sounds of the surroundings of the sensor region. 7. The safety belt arrangement according to claim 5, wherein the evaluation unit is formed to correct signals which are generated by the first acoustic transducer on detection of sounds which depend on the cardiac and/or respiratory activity of the user, by using surrounding sounds detected with the second acoustic transducer. 8. The safety belt arrangement according to claim 7, wherein the correction is made by using a model of an acoustic transmission path between the first and the second acoustic transducer. 9. The safety belt arrangement according to claim 1, wherein the first sensor is an acceleration sensor or a pressure sensor. 10. The safety belt arrangement according to... |  | A61B005/18 A61B005/00 A61B005/0205 A61B007/02 B60W040/08 B60R022/48
US20150257728 | A1 | 2015-09-17 | Stethoscope, Stethoscope Attachment and Collected Data Analysis Method and System | 2010-10-07 | A device for converting acoustic data collected by a stethoscope into digital data for transmission to a processor for storage and/or comparison with data stored in a database, and to optionally provide computer generated suggestions for diagnosis, is provided in the form of an in-line device interposable between a head of the stethoscope and an acoustic transmission portion of the stethoscope, or is integral with the head, and advantageously has the appearance of an icon of pleasing appearance, for example, a butterfly, in which are incorporated the structural requisites of a functioning stethoscope and/or capabilities for receiving and transmitting to a diagnostician, audio signals gathered from patient examination, and optionally also other data collected at examination and/or following the examination. The butterfly-shaped device, includes a central body advantageously serving as a conduit for transmitting sound received from the patient to the physician or a remote system for analysis and diagnosis. | 1-20. (canceled) 21. A method of transmitting chest sounds to a remote location using a stethoscope, said stethoscope having a head configured to obtain acoustic chest sounds from a patient's chest, an electronic microphone receiving said chest sounds and a digital camera arranged and constructed to take a digital picture of the patient whose chest is being examined, the method comprising: placing the head of the stethoscope against the chest of the patient to obtain acoustic chest sounds;converting said acoustic chest sounds by said microphone into corresponding digital chest signals;taking a digital picture of the patient;assembling a data segment including the digital picture of the patient and the digital chest signals; andtransmitting said data segment to a remote analysis server. 22. The method according to claim 21, wherein: a local computing node encrypts said data segment into an encrypted segment; and said encrypted segment is uploaded as secure encrypted data. 23. The method according to claim 22, further comprising processing said digital data in said local computing node, said processing including tagging, feature extraction, pre-classification of an acoustic fingerprint representative of the chest signals of said patient and encryption of said tagging, feature extraction or preclassification. 24. The method according to claim 21, further comprising generating an acoustic fingerprint from said digital chest data, associating said acoustic fingerprint with a database of stored acoustic fingerprints to yield a report of at least one suspected diagnosis for the patient by use of said classification engine; and incorporating said suspected diagnosis into said data segment. 25. The method according to claim 21, further comprising: receiving a report providing a diagnosis for the patient; and displaying the report to the user. 26. A method according to claim 25, wherein said displaying includes displaying different options and the statistical confidence levels associated respectively therewith. 27. The method according to claim 25, further comprising: updating the analysis server upon a positive diagnosis verified by a user. 28. The method according to claim 27, further comprising: adding pertinent media recorded by the user, at the time of the positive diagnosis, to the database. 29. The method of claim 21 wherein said remote analysis server is running a classification engine, said digital data being associated to the patient by the digital image. 30. The method of claim 29 further comprising receiving a user voice signal from the user, and incorporating said voice signal into said data segment. 31. A stethoscope comprising: a housing with a head arranged and constructed to detect chest sound waves when placed against the chest of a patient;a digital camera disposed on said housing and arranged and constructed to capture digital images of the patient;an electronic microphone disposed in said housing and arranged to convert said... |  | A61B007/04 A61B005/117 A61B005/00
US20150257652 | A1 | 2015-09-17 | DEEP TISSUE TEMPERATURE PROBE CONSTRUCTIONS | 2015-06-02 | A disposable, zero-heat-flux, deep tissue temperature probe is constructed using a support assembly with multiple sections folded together or separated into strata during assembly of the probe. The sections support elements of the probe, including thermal sensors and a thermal resistor between the thermal sensors. Optionally, one of the sections supports a heater. | 1. A zero-heat-flux temperature probe comprising: a two-sided substrate;a heater disposed on the substrate;a plurality of sections defined in the substrate, in which each section is joined to at least one adjacent section at a common peripheral location;two thermal sensors, each of the two thermal sensors supported on a respective one of two adjacent sections;the two adjacent sections folded together at a common peripheral location joining the two sections, wherein the folded two adjacent sections are in a stack configuration; anda lead support tab projecting outwardly of a periphery of one of the plurality of sections and leads on the lead support tab for the heater and the thermal sensors,wherein one of the plurality of sections has a generally round shape with the heater disposed thereon. 2. The zero-heat-flux temperature probe of claim 1, wherein the plurality of sections are the two adjacent sections, each of the two thermal sensors is mounted on a major support surface of a respective one of the two sections, and the sections are folded together in clam shell fashion such that the two thermal sensors face each other. 3. The zero-heat-flux temperature probe of claim 1, wherein the plurality of sections are three sections, each section has opposing major support surfaces, a first thermal sensor is mounted on a first major support surface of a first section of the two adjacent sections, the second thermal sensor is mounted on a second major support surface of the second section of the two adjacent sections, and the three sections are folded together such that the two thermal sensors face in the same direction. 4. The zero-heat-flux temperature probe of claim 3, wherein the heater is positioned to sandwich one of the two adjacent sections between the heater and the other of the two adjacent sections. 5. The zero-heat-flux temperature probe of claim 4, wherein the heater is supported on a major support surface of the third section. 6. A zero-heat-flux temperature probe comprising: a sheet of flexible material with two sides;a heater disposed on the sheet of flexible material;two or more sections defined in the sheet;two of the two or more sections joined at a peripheral location;two thermal sensors, each of the two thermal sensors supported on a respective one of the two or more sections;the two of the two or more sections folded together, wherein the folded two sections are in a stack configuration; anda lead support tab projecting outwardly of a periphery of the sheet of flexible material and leads on the lead support tab for the heater and the thermal sensors,wherein one of the two or more sections has a generally round shape with the heater disposed thereon. 7. The zero-heat-flux temperature probe of claim 6, wherein each of the thermal sensors is a thermocouple. 8. The zero-heat-flux temperature probe of claim 7, wherein the two sections are folded together in clam shell fashion such that the thermal sensors are disposed in a stacked... |  | A61B005/01
US20150265191 | A1 | 2015-09-24 | ELECTROCHEMICAL DETERMINATION OF INFECTION | 2013-11-18 | Provided herein are devices including a wrapping, such as a bandage or a food wrapper, that can detect incipient infection at wounds or incipient contamination in food by voltage, resistance, and/or current. Methods for detecting incipient microbial infections and incipient microbial contaminations are also included herein. | 1. A device comprising a wrapping, a cathode, and an anode, wired such that when the device is in contact with a fluid infected or contaminated with bacteria, the voltage between the cathode and the anode changes relative to the voltage present when the device is not in contact with the infected or contaminated fluid. 2. The device of claim 1, further comprising a reference cathode and a reference anode, wherein the voltage difference between the reference anode and cathode is not substantially changed with changing characteristics of the infected or contaminated fluid. 3. A device for monitoring an incipient bacterial infection or contamination, the device comprising a pair of bandages, each bandage comprising a sheet of metal or conducting polymer, wherein each bandage forms a single half-cell and comprises the same metal or conducting polymer, and wherein the bandages are configured for placement on a patient, such that when a first of the pair is placed directly over a wound and a second of the pair is placed on nearby skin over a wound-free area, the skin acts as a low impedance conductor and a connected circuit detects a voltage differential between each half-cell. 4. The device of any of the preceding claims, further comprising a detection circuit, which comprises an amplifier, a processor, and memory. 5. The device of claim 4, wherein the detection circuit is separably connected to the wrapping via a connector. 6. The device of claim 4, wherein the detection circuit is permanently disposed on or in the wrapping. 7. The device of claim 5 or 6, further comprising a wireless transmitter. 8. A system comprising: the device of any of the preceding claims; anda receiving circuit configured to further process and/or analyze voltage signals recorded by the wrapping. 9. The system of claim 8, wherein the receiving circuit comprises a wireless receiver, a processor, a memory, and an output display. 10. A method of identifying active microbial growth in or on a specimen, comprising recording voltage at the specimen over time and identifying a change in voltage, wherein an increase in voltage is indicative of: a decrease in pH, an increase in active microbial growth, and an incipient microbial infection or contamination. 11. The method of claim 10, further comprising placing a wrapping on the specimen, wherein the wrapping comprises an active region and a reference region, each region having a positive node and a negative node, and wherein placing the wrapping on the specimen comprises positioning the active region on the specimen and the reference region at a location near the specimen. 12. The method of claim 11, further comprising subtracting a voltage recorded at the reference site from a voltage signal recorded at the active site to minimize the effect of environmental variables on the voltage signal and thereby improve a signal-to-noise ratio. 13. The method of claim 10, further comprising placing an active bandage on the specimen, ... |  | A61B005/1477 A61B005/145 A61B005/00 A61B005/053 A61F013/00
US20150250430 | A1 | 2015-09-10 | NONINVASIVE METHOD FOR DETERMINING THE PRESENCE OF SYSTEMIC HYPERTENSION IN A SUBJECT | 2014-11-13 | A non-invasive method for determining and characterizing the presence of damage or abnormalities resulting from or concomitant with systemic hypertension in subject. This method is comprised of the acquisition of ocular image(s) and subsequent evaluation, classification and/or interpretation of these image(s). The ocular image(s) may be acquired by photography. Evaluation, classification, and/or interpretation may be automated or involve the active participation of a human. The ocular images may be classified into either a normal or clinical group or compared to an algorithm of hypertensive symptoms. The ocular images may, additionally, be processed and have the pertinent characteristics extracted to make the classification more exact. | 1. A non-invasive method for diagnosing hypertension in a subject comprising: a) acquiring one or more ocular images;b) processing said ocular images;c) extracting one or more ocular characteristics from said ocular images; andd) classifying said ocular characteristics. 2. The method of claim 1 wherein any of steps a) through d) are performed using an automated device. 3. The method of claim 1 wherein said ocular images are acquired using photography. 4. The method of claim 1, wherein said ocular images are electronically transmitted to a medical service provider or instrument for further analysis. 5. The method of claim 1 wherein said ocular characteristics are classified as either normal or abnormal. 6. The method of claim 5, further comprising classifying said ocular characteristics into a clinical classification. 7. The method of claim 6 wherein said clinical classification is selected from the group consisting of Normotensive, Pre-Hypertensive, Stage 1 Hyertensive and Stage 2 Hypertensive. 8. A non-invasive method of determining the progression of hypertension in a subject comprising: a) acquiring, processing and extracting a first ocular characteristic according to the method of claim 1;b) acquiring, processing and extracting a second ocular characteristic according to the method of claim 1; andc) comparing the first ocular characteristic and the second ocular characteristic;wherein the first ocular characteristic and the second ocular characteristic are acquired, processed and extracted sequentially over time and wherein differences in the ocular characteristics indicate the relative change in hypertension status in said subject. 9. The method of claim 8, further comprising classifying said second ocular characteristic. 10. The method of claim 8 wherein any of steps a) through c) are performed using an automated device. 11. The method of claim 8 wherein said ocular images are acquired using photography. 12. The method of claim 8, further comprising classifying said second ocular characteristic into a clinical classification. 13. The method of claim 12 wherein said clinical classification is selected from the group consisting of Normotensive, Pre-Hypertensive, Stage 1 Hypertensive and Stage 2 Hypertensive. 14. A non-invasive method of diagnosing hypertension in a subject comprising: a) acquiring, processing and extracting one or more ocular characteristics according to the method of claim 1; andb) comparing said ocular characteristics to a database of standard ocular characteristics obtained from a non-hypertensive population;wherein differences between the subject's ocular characteristics and the database of standard ocular characteristics indicates an abnormality in the subject's ocular characteristics. 15. The method of claim 14, further comprising classifying said subject's ocular characteristics. 16. The method of claim 14 wherein any of steps a) through b) are performed using an automated device. 17. The method of clai... |  | A61B005/00 A61B003/12 A61B003/00 A61B005/021 A61B003/14
US09119554 | B2 | 2015-09-01 | Pharma-informatics system | 2010-11-18 | Compositions, systems and methods that allow for the detection of the actual physical delivery of a pharmaceutical agent to a body are provided. Embodiments of the compositions include an identifier and an active agent. The invention finds use in a variety of different applications, including but not limited to, monitoring of therapeutic regimen compliance, tracking the history of pharmaceutical agents, etc. | 1. An ingestible device comprising: a support;circuitry associated with the support;a first material electrically coupled to the circuitry and associated with the support; anda second material electrically coupled to the circuitry and associated with the support, wherein the first material is electrically isolated from the second material, wherein the first and second materials are selected to provide a voltage potential difference when in contact with an electrically conductive fluid, and wherein the circuitry is configured to modulate current flow through the electrically conductive fluid to generate an encoded monophasic signal which is conductively transmitted to a remote receiver; andwherein the circuitry comprises a switch; andwherein the circuitry is configured such that when the switch is closed, a current is produced between the first material and the second material. 2. The device according to claim 1, wherein the support comprises a semiconductor. 3. The device according to claim 1, wherein at least one of the first material and the second material are configured to be consumed and dissolved by the electrically conductive fluid. 4. The device according to claim 3, wherein the first material comprises a metal is selected from the group consisting of magnesium, zinc, sodium, lithium and iron. 5. The device according to claim 4, wherein the first material is doped with a non-metal. 6. The device according to claim 1, wherein the second material is a salt. 7. The device according to claim 6, wherein the salt is selected from the group consisting of copper salts and iron salts. 8. The device according to claim 1, wherein the first material is a metal and the second material is a salt. 9. The device according to claim 1, wherein the device is smaller than 10 mm3. 10. The device according to claim 9, wherein the device is smaller than 1 mm3. 11. The device according to claim 1, wherein the first and second materials are electrode layers positioned on opposing sides of the support. 12. An ingestible composition comprising: (a) a device comprising: (i) a support;(ii) circuitry associated with the support;(iii) a first material electrically coupled to the circuitry; and(iv) a second material electrically coupled to the circuitry, wherein the first material is electrically isolated from the second material, wherein the first and second materials are selected to provide a voltage potential difference when in contact with an electrically conductive fluid, and wherein the circuitry is configured to modulate current flow through the electrically conductive fluid to generate an encoded monophasic signal which is conductively transmitted to a remote receiver; andwherein the circuitry comprises a switch; andwherein the circuitry is configured such that when the switch is closed, a current is produced between the first material and the second material; and(b) a pharmaceutically acceptable carrier. 13. The composition according to claim 12, wh... | Proteus Digital Health, Inc. | H04Q005/22 A61B005/07 A61J003/00 H01Q001/27 G06K007/10 A61B005/00
US09138596 | B2 | 2015-09-22 | Optical depolarization of cardiac tissue | 2007-08-22 | The invention provides a cardiac rhythm management system for stimulating a heart having photosensitive tissue, vectors useful to photosensitize cells expressing the vectors, and methods for light induced depolarization of cells. | 1. A cardiac rhythm management system for stimulating a heart having photosensitive tissue, the system comprising: a light emitting device configured to emit light having frequency characteristics suitable for depolarization of the photosensitive tissue;a tachyarrhythmia detection and classification circuit adapted to detect tachyarrhythmia using a ventricular rate and a plurality of tachyarrhythmia rate zones each including a threshold rate and classify the detected tachyarrhythmia using one or more of an atrial rate, the ventricular rate, an onset rate of the detected tachyarrhythmia, a stability parameter indicative of a degree of variability of the ventricular rate, and a correlation coefficient representative of a correlation between a cardiac signal waveform sensed during the detected tachyarrhythmia and a template waveform; anda control circuit coupled to the light emitting device and the tachyarrhythmia detection and classification circuit, the control circuit adapted to control the emission of the light for a period of time to depolarize the photosensitive tissue in response to the detected tachyarrhythmia being classified as a type to be terminated. 2. The system of claim 1 wherein the light emitting device is configured to emit a light having one or more wavelengths between 340 and 700 nanometers. 3. The system of claim 1 comprising an implantable lead, wherein the light emitting device comprises one or more light sources incorporated into the implantable lead. 4. The system of claim 3 wherein the one or more light sources comprise one or more light emitting diodes (LEDs). 5. The system of claim 1 comprising an implantable lead, wherein the light emitting device comprises: one or more light emitting terminals on portions of the implantable lead;a light source; andone or more optical fibers extending within the implantable lead to connect the one or more light emitting terminals to the light source. 6. The system of claim 5 wherein the light source comprises a light emitting diode (LED). 7. The system of claim 1 comprising an electrical stimulation circuit coupled to the control circuit, the electrical stimulation circuit adapted to deliver one or more of electrical pacing pulses and electrical defibrillation shocks. 8. A method for treating an tachyarrhythmia, comprising: detecting tachyarrhythmia using a ventricular rate and a plurality of tachyarrhythmia rate zones each including a threshold rate;classifying the detected tachyarrhythmia using one or more of an atrial rate, the ventricular rate, an onset rate of the detected tachyarrhythmia, a stability parameter indicative of a degree of variability of the ventricular rate, and a correlation coefficient representative of a correlation between a cardiac signal waveform sensed during the detected tachyarrhythmia and a template waveform; andemitting a light to a cardiac region including photosensitive tissue if the detected tachyarrhythmia is classified as a type suitable for the... | Cardiac Pacemakers, Inc. | A61N005/06 A61B005/04 A61B005/00
US09119590 | B2 | 2015-09-01 | Method for thoracic vertebral bone density measurement by thoracic quantitative computed tomography | 2011-02-18 | A technique for measuring thoracic vertebral bone density (BMD) and coronary calcium score (CCS). Representatively, BMD was measured and averaged at three consecutive thoracic spines (3T) starting from the left main coronary artery caudally and averaging the results of the measurements at the first, second and third spine regions to obtain a thoracic trabecular bone mineral density measurement. The “reference”, as the 3T BMD value of 30 year old and the piBMD (predicted individual BMD (piBMD) were developed. Based on the “reference”, and piBMD, T and Z score of 3T formula were derived in both genders. The new calibration phantom of TQCT and LQCT was designed. The ratios of CTHU/mg/cc were obtained with varying scanners, which were used to translate the CTHU to density units (mg/cc) in BMD and CCS mass measurement. A processor capable of quantitating both BMD and CCS burden was designed. In image without a calibration phantom, formulas were created to quantitate BMD with a high precision. | 1. A method for determining bone mineral density using phantomless quantitative computed tomography, the method comprising: obtaining image data representing a heart from a scan performed by a computed tomography (CT) scanner, the scan being performed without a calibration phantom;using the image data, calculating a bone mineral density at three consecutive thoracic spine levels by: identifying, using a computer, a first spine level at a position corresponding to a site of origin of an identified left main coronary artery in the image data; andcalculating, using the computer, a bone mineral density based on image data values at each of the three consecutive thoracic spine levels including the first spine level, a second spine level, and a third spine level; anddetermining, using the computer, a thoracic trabecular bone mineral density measurement based on the bone mineral density calculations at the first spine level, the second spine level, and the third spine level. 2. The method of claim 1, wherein the image data is a computed tomography (CT) image containing a heart and a thoracic spine. 3. The method of claim 1, wherein the image data is a computed tomography (CT) image containing the left main coronary artery and at least three thoracic spines. 4. The method of claim 1, wherein the image data is a computed tomography (CT) image obtained at a temporal resolution of less than 400 milliseconds/rotation. 5. The method of claim 1, further comprising: determining a mean Hounsfield unit based on the image data; anddetermining a coronary artery calcium score using the mean Hounsfield unit. 6. The method of claim 1, further comprising at least one of determining a T score by comparing the thoracic trabecular bone mineral density measurement to a reference and a Z score by a number of standard deviations the thoracic trabecular bone mineral density measurement differs from an average thoracic trabecular bone mineral density of others of same age, sex, and ethnicity. 7. A system configured for determining bone mineral density using phantomless quantitative computed tomography, the system comprising: one or more processors configured by computer readable instructions to: obtain image data representing a heart from a scan performed by a computed tomography (CT) scanner, the scan being performed without a calibration phantom;using the image data, calculate a bone mineral density at three consecutive thoracic spine levels by: identifying a first spine level at a position corresponding to a site of origin of an identified left main coronary artery in the image data; andcalculating a bone mineral density based on image data values at each of the three consecutive thoracic spine levels including the first spine level, a second spine level, and a third spine level; anddetermining a thoracic trabecular bone mineral density measurement based on the bone mineral density calculations at the first spine level, the second spine, and the third spine level. 8.... | LOS ANGELES BIOMEDICAL RESEARCH INSTITUTE AT HARBOR-UCLA MEDICAL CENTER | A61B006/00 A61B005/00
US09125605 | B2 | 2015-09-08 | Biological signal measuring apparatus | 2012-09-07 | The calculation amount of the whole can be reduced. A biological signal measuring apparatus includes a biological signal measuring unit which measures a biological signal; and a calculation processing unit which performs calculation processes on the measured biological signal, wherein the calculation processing unit has: a first calculation processing unit which performs calculation processes required for calculating the biological signal, and which is independently controllable; and a second calculation processing unit which performs a specific calculation process, and which is independently controllable, and, when the first calculation processing unit satisfies given conditions, the second calculation processing unit is caused to perform the specific calculation process. | 1. A biological signal measuring apparatus including: a biological signal measuring sensor configured to measure a biological signal;a first processor configured to perform a first processing on the measured biological signal,a second processor configured to perform a second processing on the measured biological signal,wherein the first processor and the second processor are independently controllable to execute the first processing and the second processing, andthe first processor is further configured to determine at least one of the measured biological signal satisfies a given condition and a load of the first processor performing the first processing exceeds a given level, and control the second processor to perform the second processing based on a result of the determination. 2. The biological signal measuring apparatus according to claim 1, wherein a processing efficiency of the second processor performing the second processing is higher than a processing efficiency of the first processor performing the second processing. 3. The biological signal measuring apparatus according to claim 1, wherein the second processing comprises at least one of a simple process, a routine process, and a parallel process. 4. The biological signal measuring apparatus according to claim 1, wherein the second processing is a calculation process specialized for elimination of at least one of body motion noise and extraneous light noise in the measured biological signal. 5. The biological signal measuring apparatus according to claim 1, wherein the given condition comprises at least one of reduction of a quality of the measured biological signal, detection of a body motion, and detection of extraneous light. 6. The biological signal measuring apparatus according to claim 1, wherein, in the second processor, a unit data length for the second processing is shorter than a unit data length for the first processing performed by the first processor. 7. The biological signal measuring apparatus according to claim 1, wherein the first processor is further configured to supply a result of the first processing to the second processor. 8. The biological signal measuring apparatus according to claim 7, wherein, in a case where the load of the first processor performing the first process exceeds the given level, the first processor is further configured to supply a result of the first processing to the second processor. 9. The biological signal measuring apparatus according to claim 1, wherein the first processor further comprises: a disturbance detector configured to detect a disturbance cause of noises in a result of measurement of the biological signal, andwherein in a case where the disturbance detector detects the disturbance cause, the first processor is further configured to control the second processor to perform the second processing. 10. The biological signal measuring apparatus according to claim 9, wherein the disturbance detector comprises at least one of ... | Nihon Kohden Corporation | A61B005/1455 A61B005/00
US09148732 | B2 | 2015-09-29 | Method for testing hearing aids | 2011-03-10 | A method for testing hearing aids, particularly in respect of the effect thereof on speech comprehension, is improved. The method has the following steps: a) a test system is provided, b) an audible voice signal in the form of at least one meaningless syllable is selected and presented c) the meaningless syllable and a number of further meaningless syllables are displayed on a graphical user interface in the test system, d) a heard meaningless syllable is selected from the displayed meaningless syllables by the user, e) the selection made is evaluated, and f) method steps c) to e) are repeated until a termination criterion is encountered. The audible voice signal is selected in each case on the basis of at least one selection made by the person in response to a previously presented voice signal. The method allows particularly fast and informative hearing aid tests. | 1. A method for testing speech comprehension of a person assisted by a hearing aid, which comprises the following steps of: a) providing a test system;b) selecting and presenting an acoustic voice signal in a form of at least one meaningless syllable and superimposing a fluctuating interference signal on the acoustic voice signal, the acoustic voice signal being presented in a region of a minimum fluctuating noise interference;c) displaying the meaningless syllable and a number of further meaningless syllables on a graphical user interface of the test system;d) selecting, via the person, a heard meaningless syllable from displayed meaningless syllables;e) evaluating a selection made; andf) repeating the method steps c) to e) until a termination criterion is reached, the selection of the acoustic voice signal being made in each instance in dependence on at least one selection made by the person in response to a previously presented voice signal. 2. The method according to claim 1, which further comprises performing at least one of a selection or a presentation of at least one of the acoustic voice signal or of the interference signal to repeat the method steps c) to f) in dependence on an evaluation of the selection made by the person in relation to at least one previous round of the method steps c) to f). 3. The method according to claim 2, which further comprises adjusting a signal to noise ratio between the acoustic voice signal and the interference signal. 4. The method according to claim 1, which further comprises adjusting a degree of similarity between the meaningless syllable selected and the further meaningless syllables. 5. The method according to claim 1, which further comprises using noise as the interference signal. | Sivantos Pte. Ltd. | H04R029/00 H04R025/00 A61B005/00 A61B005/12
US09138149 | B2 | 2015-09-22 | Systems and methods for determining patient temperature | 2012-03-19 | A temperature probe includes a handle and a shaft extending from the handle. The shaft includes a distal end, a proximal end, and a tip at the distal end. The temperature probe also includes a capacitance sensor disposed on one of the handle and the shaft, the capacitance sensor configured to measure a change in capacitance when positioned proximate a conductor. The temperature probe further includes a temperature sensor disposed on the shaft, the temperature sensor configured to measure a body cavity temperature of a patient. | 1. A temperature probe, comprising: a handle;a shaft extending from the handle, the shaft having a distal end, a proximal end, and a tip at the distal end;a capacitance sensor disposed on one of the handle and the shaft, the capacitance sensor configured to measure a change in capacitance when positioned proximate a conductor;a temperature sensor disposed on the shaft, the temperature sensor configured to measure a body cavity temperature of a patient; anda controller in communication with the temperature sensor and the capacitance sensor, wherein the controller is configured to determine a patient temperature based ona) the body cavity temperature, andb) a difference between a first capacitance measured by the capacitance sensor and a known capacitance stored in a memory associated with the controller. 2. The probe of claim 1, wherein the capacitance sensor is disposed proximate the distal end of the shaft, and the conductor comprises a body cavity of the patient. 3. The probe of claim 1, wherein the capacitance sensor is disposed at the tip of the shaft, and the conductor comprises a metallic sheet separated from the tip by a probe cover disposed on the shaft. 4. The probe of claim 3, wherein the probe cover is disposed within a storage container and the conductor is disposed on a bottom wall of the storage container. 5. The probe of claim 3, wherein the probe cover is disposed within a storage container and the storage container is disposed within a receptacle, the conductor being disposed on a base of the receptacle. 6. The probe of claim 1, wherein the capacitance sensor is disposed proximate the proximal end and the conductor comprises a metallic ring encircling a portion of the proximal end. 7. The probe of claim 6, wherein the metallic ring is connected to the probe and is spaced from an outer surface of the shaft, a probe cover being disposed on the shaft between the metallic ring and a portion of the capacitance sensor. 8. The probe of claim 1, wherein the controller is configured to determine the patient temperature based on the measured body cavity temperature and a signal received from the capacitance sensor indicative of a thickness of a probe cover. 9. The probe of claim 8, wherein the signal received from the capacitance sensor is indicative of the change in capacitance, and wherein the change in capacitance is based on a distance between the capacitance sensor and the conductor. 10. The probe of claim 8, wherein the signal is indicative of a capacitance measured by the capacitance sensor while the probe cover is disposed on the shaft between the capacitance sensor and the conductor. 11. The probe of claim 1, wherein the capacitance sensor comprises a single conductive layer configured to generate an electric field extending therefrom, the conductor comprises a body cavity of the patient, and the first capacitance comprises a change in capacitance resulting from the body cavity being disposed within the electric field ex... | WELCH ALLYN, INC. | A61B006/00 A61B005/01 A61B005/00 G01J005/02 G01J005/04 G01J005/18 G01J005/08 G01J005/00
US09131853 | B2 | 2015-09-15 | Medical probe and method of using same | 2012-07-02 | The present invention resides in one aspect in a device for monitoring luminal esophageal temperatures in a patient. The device includes a probe adapted to be inserted into an esophagus of the patient. The probe extends between a proximal end and a distal end. A first temperature sensor and a second temperature sensor are coupled to the probe. An electrode is also coupled to the probe. The second temperature sensor is displaced from the first temperature sensor along a longitudinal axis of the probe. A controller processes information received by the electrodes and the temperature sensors. The controller generates a live and continuously updating three dimensional anatomic map and three dimensional thermal map of the esophagus based at least in part on the information received from the temperature sensors and the electrodes. The thermal map and the anatomic map are displayed on a video monitor. | 1. A device for monitoring luminal esophageal temperatures in a patient, comprising: a probe adapted to be inserted into an esophagus of the patient, the probe extending between a proximal end and a distal end;a plurality of electrodes and a plurality of temperature sensors extending along a length of a longitudinal axis of the probe, the length along which the plurality of electrodes and the plurality of temperature sensors extend being selected to enable continuous monitoring of temperatures in the area of an esophagus subject to formation of atrial-esophageal fistulas during a cardiac ablation;a temperature sensor interface coupled to the probe remote from the distal end of the probe, wherein the temperature sensor interface is in communication with the plurality of temperature sensors;an electrode interface coupled to the probe remote from the distal end of the probe, wherein the electrode interface is in communication with the plurality of electrodes;a controller having software executing;wherein the electrode interface is connected to the controller and the controller is adapted to receive signals from the electrode interface;wherein the temperature sensor interface is connected to the controller and the controller is adapted to receive signals from the temperature sensor interface;a video monitor in communication with the controller;wherein the controller is configured to display on the monitor a three-dimensional anatomic map of the esophagus based at least in part on the signals received from the electrode interface;wherein the controller is configured to display on the monitor a three-dimensional thermal map of the esophagus based at least in part on the signals received from the temperature sensor interface; andwherein the three-dimensional thermal map is overlaid on the three-dimensional anatomic map. 2. The device of claim 1, wherein each of the plurality of electrodes is configured to perform electrophysiological measurements. 3. The device of claim 2 wherein the length along which the plurality of electrodes and the plurality of temperature sensors extend is at least 10 centimeters. 4. The device of claim 1 wherein the length along which the plurality of electrodes and the plurality of temperature sensors extend is at least 20 cm. 5. The device of claim 4 wherein the length along which the plurality of electrodes and the plurality of temperature sensors extend comprises sixteen temperature sensors. 6. The device of claim 5, wherein the distal end of the probe forms a J shape. 7. The device of claim 6, wherein a flexibility of the probe increases along the longitudinal axis from the proximal end to the J shape at the distal end, and wherein the flexibility of the probe decreases at the J shape so as to substantially retain the J shape during insertion into an esophagus. 8. The device of claim 1, wherein the controller is configured to display on the monitor a position of the probe relative to the three-dimensional anatomic ma... |  | A61B005/00 A61B018/04 A61F007/00 A61F007/12 A61F002/00 A61B005/01 A61B005/042 A61B018/14 A61B018/00
US09125616 | B2 | 2015-09-08 | Collateral blood flow assessment | 2010-11-18 | A method includes obtaining both first inflow and first perfusion metrics for non-healthy tissue of interest, obtaining both second inflow and second perfusion metrics for healthy tissue of interest, and concurrently presenting both the first flow and perfusion metrics for the non-healthy tissue of interest and both the second flow and perfusion metrics for the healthy tissue of interest. | 1. A method, comprising: acquiring, with an imaging apparatus, anatomical imaging data:segmenting, with a processor, imaging data corresponding to non-healthy tissue of interest and healthy tissue of interest from the anatomical imaging datadetermining, with the processor, both first inflow and first perfusion metrics for the non-healthy tissue of interest;determining, with the processor, both second inflow and second perfusion metrics for the healthy tissue of interest;computing, with the processor, a relative inflow metric based on the inflow metrics of the non-healthy and the healthy tissue of interest;computing, with the processor, a relative perfusion metric based on the perfusion metrics of the non-healthy and the healthy tissue of interest;generating, with the processor, a collateral grading score based on the relative inflow metric and the relative perfusion metric by subtracting the relative perfusion metric from the relative inflow metric to compute the collateral grading score; andconcurrently presenting both the first inflow and perfusion metrics for the non-healthy tissue of interest and both the second inflow and perfusion metrics for the healthy tissue of interest. 2. The method of claim 1, wherein the healthy tissue of interest and the non-healthy tissue of interest have substantially similar inflow and perfusion characteristics. 3. The method of claim 1, further comprising: concurrently presenting the inflow and perfusion metrics respectively with corresponding imaging data for the non-healthy and the healthy tissue of interest. 4. The method of claim 3, further comprising: superimposing both the first inflow and first perfusion metrics and the imaging data of the non-healthy tissue of interest; andsuperimposing both the second inflow and second perfusion metrics and the imaging data of the healthy tissue of interest. 5. The method of claim 4, wherein the first and second metrics are superimposed as color maps with colors corresponding to an amount of inflow and perfusion. 6. The method of claim 1, wherein the first and second inflow respectively are arterial blood volume inflow into a first artery feeding the non-healthy tissue of interest and a second artery feeding the healthy tissue of interest. 7. The method of claim 6, wherein the relative inflow metric indicates a reduction in inflow in the non-healthy tissue relative to the healthy tissue of interest. 8. The method of claim 1, wherein a collateral grading score of zero indicates that a reduction in perfusion in the non-healthy tissue is proportional to a reduction in inflow in the non-healthy tissue, thereby indicating substantially no collateral flow. 9. The method of claim 1, wherein a collateral grading score in a range from about zero to one indicates collateral flow in the non-healthy tissue. 10. The method of claim 9, wherein a collateral grading score value within the range indicates a fraction of inflow of the non-healthy tissue that is provided by collat... | Koninklijke Philips N.V. | A61B005/02 A61B006/00 A61B008/06 G01R033/563
US09138187 | B2 | 2015-09-22 | Treatment of subchondral bone by biochemical diagnosis to prevent the progression of osteoarthritis of the joint | 2012-08-07 | Methods for treating pain resulting from osteoarthritis, and associated devices and instruments for such pain treatment are disclosed. These methods aim to prevent the progression of osteoarthritis of a joint, by biochemically diagnosing microenvironmental abnormalities in the subchondral bone, and subsequently treating the subchondral bone to prevent, or delay the onset or progression of, or otherwise treat, osteoarthritis as well as any bone marrow edema or lesion. | 1. A method for reinforcing subchondral bone in a proximal tibia adjacent a knee joint to try to prevent or delay the onset of a bone marrow edema in subchondral bone of the proximal tibia, the proximal tibia having articular cartilage, the subchondral bone occurring under the articular cartilage, the method comprising: obtaining imaging of the proximal tibia that is usable to determine if the imaging detects a defect in the subchondral bone, wherein the imaging obtained includes one or more types of imaging that each fail detect a defect in the subchondral bone, said one or more types of imaging including an MRI of the proximal tibia;identifying an abnormality in the physicochemical environment of a subchondral region of the proximal tibia through use of a biochemical analysis of the subchondral region that is usable to determine if microenvironmental abnormalities exist in the subchondral region, said abnormality including an abnormal osteocyte level;creating, despite the one or more types of imaging failing to detect a defect in the subchondral bone, an access path to the subchondral region of the proximal tibia in a manner that preserves the articular cartilage of the proximal tibia; andinjecting an injectable material into the subchondral region via the access path for reinforcing bone in the subchondral region,wherein the access path is created using at least one of the following: (i) a mapping system that provides a set of coordinates for targeting a location in the subchondral region; (ii) a guide instrument that provides a set of tool guiding portals for targeting a location in the subchondral region; and (iii) a template for targeting a location in the subchondral region. 2. The method of claim 1, wherein the step of identifying comprises a biochemical diagnosis. 3. The method of claim 1, wherein the abnormality comprises a change in the chemical balance, fluid flow dynamics, pressure gradient, or oxygen gradient in the subchondral region. 4. The method of claim 3, further including the step of identifying a change in osteocyte level or cytokine expression profile in the subchondral region. 5. The method of claim 1, wherein said identifying an abnormality in the physicochemical environment of the subchondral region includes monitoring the physicochemical environment so as to detect a change from a first osteocyte level to a second osteocyte level in the subchondral region. 6. The method of claim 1, wherein the step of injecting leads to mechanically stabilizing the subchondral region. 7. The method of claim 1, wherein the step of injecting leads to stimulating a healing response at the subchondral region. 8. The method of claim 7, wherein stimulating a healing response comprises drilling into the subchondral region. 9. The method of claim 7, wherein stimulating a healing response comprises applying electrical or heat stimulation to the subchondral region. 10. The method of claim 7, wherein stimulating a healing response compris... | Zimmer Knee Creations, Inc. | A61F002/38 A61B005/00 A61B017/88 A61F002/28 A61B005/03 A61B017/16 A61B017/17 A61B017/56
US09140771 | B2 | 2015-09-22 | Imaging-based diagnostic apparatus and methods for quantifying cerebral vascular reserve | 2012-02-24 | In one aspect of the disclosure, an MRI-based system includes an MRI scanner having a first axis and a first plane perpendicular to the first axis, a pulse sequence module configured to provide a 3D pulse sequence to the MRI scanner, and a control module configured to instruct the MRI scanner to conduct radial k-space samples having N second planes that each are perpendicular to the first plane and through which the first axis passes, N being an integer greater than 1. The 3D pulse sequence instructs the MRI scanner to a radio-frequency (RF) pulse, conduct a gradient readout in the first plane, and conduct a gradient readout in one of the N second planes. | 1. A magnetic resonance imaging (MRI) system, comprising: an MRI scanner that has a first axis and a first plane perpendicular to said first axis, and that comprises a radio-frequency (RF) antenna arrangement and a gradient coil arrangement;a control computer configured to operate the MRI scanner in a first execution of a 3D pulse sequence to radiate an RF pulse with said RF antenna arrangement to produce a first excitation of nuclear spins in an examination subject and to thereafter acquire first raw data from the examination subject representing magnetic resonance signals produced by said first excitation of said nuclear spins, and to generate magnetic gradient fields with said gradient coil arrangement that cause respective samples of said first raw data to be entered into 3D k-space in N second planes that are each perpendicular to said first plane and through which said first axis passes, with said N second planes thereby being radial planes in 3D k-space, with N being an integer greater than 1, thereby producing a first set of 3D k-space data;a stress-inducing unit configured to interact with the examination subject in the MRI scanner to induce a physiological stress in the examination subject after acquiring said first 3D k-space data set;said control computer being configured to operate the MRI scanner to execute a repetition of said 3D pulse sequence, including radiating a second RF pulse, after inducing said physiological stress in the examination subject, to produce a second excitation of nuclear spins in the examination subject, and to enter samples of second raw data, resulting from said second excitation, into 3D k-space in said N second planes, thereby producing a second 3D k-space data set;an image reconstruction computer provided with said first 3D k-space data set and said second 3D k-space data set, and configured to reconstruct a first image of the examination subject from said first 3D k-space data set and to reconstruct a second image of the examination subject from said second 3D k-space data set;said image reconstruction computer being configured to bring said first image and said second image into registration with each other and to identify at least one cerebral blood indicator, selected from the group consisting of cerebral blood flow and cerebral blood volume, in said first image and said second image in registration with each other and to reconstruct a cardiovascular reserve (CVR) image as a quotient having a numerator which is a difference of said at least one cerebral blood indicator in said first image subtracted from said at least one cerebral blood indicator in said second image, and a denominator which is said cerebral blood indicator in said first image multiplied by 100%; andsaid image reconstruction computer being configured to make said CVR image available at an output of said image reconstruction computer in electronic form, as a data file. 2. The MRI system of claim 1, wherein the quantification module is... | Northwestern University | A61B005/055 G01R033/561 G01R033/563 A61B005/00 G01R033/56
US09127938 | B2 | 2015-09-08 | High-resolution surface measurement systems and methods | 2012-07-30 | This disclosure provides systems, devices, and methods for capturing and measuring surface topography. This disclosure provides a high resolution retrographic sensor comprising a volume of elastomer and a thin, opaque reflective membrane. The reflective membrane is arranged to conform to a specimen that contacts it. The disclosure provides a high resolution visualization system comprising the retrographic sensor and an illumination source. Also provided are high resolution measurement systems comprising the retrographic sensor, an illumination source, an imaging device, and a processing component. | 1. A method of visualizing surface topography at high-resolution, comprising: (a) providing a retrographic sensor supported on a clear rigid support, wherein the retrographic sensor comprises:(i) a volume of elastomer capable of transmitting an image;(ii) a thin, opaque reflective membrane capable of reflecting light covering at least one side of the elastomer,wherein the reflective membrane is arranged to conform to a specimen that contacts the membrane;(b) contacting the reflective membrane of the retrographic sensor with a specimen, wherein the reflective membrane conforms to the specimen;(c) illuminating the reflective membrane; and(d) visualizing the light reflected by the reflective membrane in the form of an image. 2. The method of claim 1, wherein step (d) is carried out by an imaging device. 3. The method of claim 1, wherein the imaging device comprises a camera. 4. The method of claim 1, wherein the reflective membrane comprises metal particles. 5. The method of claim 1, wherein the reflective membrane is matte. 6. The method of claim 1, wherein the reflective membrane has a fine texture that comprises passages for air. 7. The method of claim 1, wherein contacting step (b) comprises: (i) wetting the specimen or the reflective membrane, or both the specimen and the reflective membrane, with a liquid;(ii) pressing the reflective membrane and the specimen together; and(iii) keeping the reflective membrane and specimen pressed together for a period of time to allow at least a portion of the liquid to be absorbed into the reflective membrane, the specimen, or both. 8. The method of claim 7, wherein the retrographic sensor is tacky and the reflective membrane conforms to the surface of the specimen after the reflective membrane and the specimen are no longer pressed together. 9. The method of claim 1, wherein the method further comprises applying a fine powder to the specimen, or the reflective membrane, or both the specimen and the reflective membrane prior to contacting step (b). 10. A method of measuring surface topography at high-resolution, comprising: (a) providing a retrographic sensor supported on a clear rigid support, wherein the retrographic sensor comprises:(i) a volume of elastomer capable of transmitting an image;(ii) a thin, opaque reflective membrane capable of reflecting light covering at least one side of the elastomer,wherein the reflective membrane is arranged to conform to a specimen that contacts the membrane;(b) contacting the reflective membrane of the retrographic sensor with a specimen, wherein the reflective membrane conforms to the specimen;(c) illuminating the reflective membrane;(d) positioning an imaging device to receive light reflected from the reflective membrane in the form of an image, wherein the imaging device is configured to output image information; and(e) coupling a processing component to the imaging device, wherein the processing component is configured to calculate and output measurement i... | MASSACHUSETTS INSTITUTE OF TECHNOLOGY | H04N009/47 H04N007/18 G01B011/30 A61B005/00 A61B005/117 G06F003/03
US09138152 | B2 | 2015-09-22 | Electronic blood pressure meter | 2012-10-10 | A blood pressure meter includes an adjustment unit that adjusts a pressure in a cuff by controlling a piezoelectric pump that uses a piezoelectric vibrator to supply fluid to the cuff, a driving control unit that gradually changes a cuff pressure by performing driving control on the adjustment unit, a pressure detection unit that detects the cuff pressure, a blood pressure determination unit that determines a blood pressure value, a circumferential length detection unit that detects a circumferential length of the measurement area, a battery that supplies power to various units, and a decrease detection unit that detects a voltage decrease value for the battery during blood pressure measurement. Based on the circumferential length and the voltage decrease value detected in an initial inflation period when the blood pressure measurement is first started, a range of the voltage decrease value during blood pressure measurement carried out thereafter is estimated. | 1. An electronic blood pressure meter comprising: a cuff to be wrapped around a measurement area of a measurement subject;an adjustment unit that adjusts a pressure in the cuff by controlling a piezoelectric pump that uses a piezoelectric vibrator to supply a fluid to the cuff;a driving control unit that gradually changes the pressure in the cuff by performing driving control on the adjustment unit;a pressure detection unit that detects a cuff pressure indicating the pressure in the cuff;a blood pressure determination unit that determines a blood pressure value based on the cuff pressure detected by the pressure detection unit;a circumferential length detection unit that detects a circumferential length of the measurement area;a battery that supplies power to various units; anda decrease detection unit that detects a voltage decrease value for the battery during blood pressure measurement,wherein based on the circumferential length and the voltage decrease value detected in an initial inflation period when the blood pressure measurement is first started, a range of the voltage decrease value during the blood pressure measurement carried out thereafter is estimated, andwherein the detected voltage decrease value differs depending on an ambient temperature. 2. The electronic blood pressure meter according to claim 1, wherein when it is determined that the detected voltage decrease value exceeds the range, an output to that effect is made. 3. The electronic blood pressure meter according to claim 1, wherein based on the circumferential length and the voltage decrease value detected in the initial inflation period when the blood pressure measurement is first started, a range of a consumed power amount during the blood pressure measurement carried out thereafter is estimated. 4. The electronic blood pressure meter according to claim 3, wherein the consumed power amount is estimated based on the detected voltage decrease value, and when it is determined that the estimated consumed power amount exceeds the range, an output to that effect is made. 5. The electronic blood pressure meter according to claim 1, wherein the range is varied based on a detected relative ambient temperature around the electronic blood pressure meter. 6. The electronic blood pressure meter according to claim 5, wherein the relative ambient temperature is detected based on the voltage decrease value detected by the decrease detection unit when the cuff pressure is increased by a predetermined pressure. 7. The electronic blood pressure meter according to claim 6, wherein the relative ambient temperature is detected based on the voltage decrease value detected by the decrease detection unit when the cuff pressure is increased by a predetermined pressure during the initial inflation period when the blood pressure measurement is first started. 8. The electronic blood pressure meter according to claim 1, wherein the circumferential length detection unit detects the circumferenti... | OMRON HEALTHCARE Co., Ltd. | A61B005/02 A61B005/021 A61B005/0225 A61B005/022 A61B005/107
US09131874 | B2 | 2015-09-15 | Fluoroscopy-independent, endovascular aortic occlusion system | 2011-04-21 | A system for deploying and selectively inflating a thoracic aortic balloon at a desired location within the thoracic aorta for resuscitative aortic occlusion, inferior to the left subclavian artery, without the aid of fluoroscopy is described. Using CT imaging data, a distance between readily identifiable and consistently located external landmarks of torso extent is measured. Next, using the same data, a second distance from the femoral artery to a desired aortic occlusion location inferior to the left subclavian artery is determined. A correlation between the external measure of torso extent and the desired intra-arterial (i.e. endovascular) distance within the torso is made. Using a nomogram, a calibrated endovascular resuscitative thoracic aortic occlusion system can be positioned to this desired location on any injured individual with end-stage shock and impending cardiovascular collapse or death without the aid of fluoroscopy for delivery or balloon inflation. | 1. A thoracic aortic occlusion system comprising: an endovascular wire;a balloon shaft comprising an aortic occlusion balloon on a distal end of the balloon shaft and a lumen to permit the balloon shaft to pass over the endovascular wire when the endovascular wire and the balloon shaft are inserted into a femoral artery at a femoral head of a patient; anda nomogram comprising one of a table, chart or graph correlating distances between at least two external anatomical landmarks of each human of a pool of humans to centerline distances from the femoral artery at the femoral head to a location within a thoracic aorta of each of the humans, where a distance between at least two anatomical landmarks is measured on a patient and compared to the distances between the at least two external anatomical landmarks on the nomogram to calculate a length to which the endovascular wire and the balloon shaft are to be inserted in the patient such that the aortic occlusion balloon is positioned at a desired location within the thoracic aorta without using fluoroscopy. 2. The system of claim 1, wherein the location within the thoracic aorta coincides with an aortic branch artery landmark. 3. The system of claim 1, wherein the location within the thoracic aorta is inferior to the origin of the left subclavian artery. 4. A method for deploying and selectively inflating a thoracic aortic balloon at a desired location within a thoracic aorta of a patient, comprising: measuring a distance between at least two readily externally identifiable anatomical landmarks of the patient, said anatomical landmarks including at least a symphysis pubis of the patient and a sternal notch of the patient;comparing the distance between the at least two external anatomical landmarks of the patient to a prediction model and calculating a length to which a calibrated endovascular wire and a balloon shaft of the thoracic occlusion system are to be inserted in the patient, the prediction model having correlation data for distances between the at least two external anatomical landmarks of torso extent of a pool of humans to centerline distances from a femoral artery at a femoral head to a location within the thoracic aorta of humans, the data measured using CT imaging; andinserting the calibrated endovascular wire and the balloon shaft to the length calculated for the patient independent of fluoroscopy. 5. The method of claim 4, wherein the prediction model is one of a table, a chart, a graph, or a nomogram. 6. The method of claim 4, wherein the method further includes pre-securing the balloon shaft to the endovascular wire proximate a trailing securement bead, allowing the balloon shaft and the endovascular wire to be inserted in the patient and delivered as a single unit. | THE REGENTS OF THE UNIVERSITY OF MICHIGAN The United States of America as represented by the Secretary of the Air Force | A61B005/107 A61M025/04 A61M025/09 A61B005/00 A61B017/12 B42D015/00 G01B003/10 A61M025/00 A61M025/10
US09134393 | B2 | 2015-09-15 | System and method for improved efficiency in magnetic resonance elastography | 2013-10-09 | A system and method for generating a magnetic resonance elastography (MRE) report includes a) acquiring MRE data from a subject including positively motion encoded medical imaging data and negatively motion encoded medical imaging data and b) deriving uncorrected difference medical imaging data from the MRE data for a given slice. The method also includes c) filtering the uncorrected difference medical imaging data to create filtered medical imaging data corrected for errors associated with phase ramps occurring during gradient switching used to derive the positively motion encoded medical imaging data and negatively motion encoded medical imaging data, d) generating a corrected difference image for the given slice from the filtered medical imaging data and the uncorrected difference medical imaging data, e) repeating steps b) through d) for each slice reflected in the MRE data, and f) generating a report of elastic properties of the subject from the corrected difference image. | 1. A method for generating magnetic resonance elastography (MRE) images: a) positioning a subject within an MRI system;b) coupling a driver to the subject to impart oscillating energy to the subject;c) using the MRI system and in coordination with operation of the driver, performing a pulse sequence having positive and negative motion encoded gradients to acquire positively motion encoded medical imaging data and negatively motion encoded medical imaging data from the subject for a series of slices;d) transforming the positively motion encoded medical imaging data and negatively motion encoded medical imaging data for a given slice into a positively encoded medical image and a negatively encoded medical image of the subject;e) deriving a difference image from the positively encoded medical image and the negatively encoded medical image;f) transforming the difference image into difference medical imaging data;g) applying a filter to correct for errors in the difference medical imaging data associated with phase ramps during the pulse sequence and create filtered medical imaging data;h) deriving a filtered difference image from the filtered medical imaging data;i) generating a corrected difference image from the filtered difference image and the difference image;j) repeating steps d) through i) for each lice acquired in step c); andk) generating MRE images indicating elastic properties of the subject from the corrected difference image. 2. The method of claim 1 wherein the filter is a low-pass filter applied in k-space. 3. The method of claim 1 wherein the filter is configured to zero the difference medical imaging data outside of a predetermined area in k-space. 4. The method of claim 3 wherein the predetermined area includes a set of predetermined voxels. 5. The method of claim 4 wherein the filter is configured to apply a non-zero value to the predetermined voxels. 6. The method of claim 1 wherein step e) includes calculating a complex phase difference image as a complex conjugate product of the positively encoded medical image and the negatively encoded medical image, the filtered difference image in step h) comprises a filtered complex phase difference image, and step i) includes calculating a second complex phase difference image as a second complex conjugate product of the filtered complex phase difference image and the complex phase difference image. 7. The method of claim 1 wherein step k) includes generating an elastogram. 8. The method of claim 1 wherein the pulse sequence is an echo planar imaging (EPI)-based pulse sequence. 9. A magnetic resonance imaging (MRI) system comprising: a magnet system configured to generate a polarizing magnetic field about at least a portion of a subject;a plurality of gradient coils configured to apply a gradient field to the polarizing magnetic field;a radio frequency (RF) system configured to apply an excitation field to the subject and acquire MR image data therefrom;a driver system configured t... | MAYO FOUNDATION FOR MEDICAL EDUCATION AND RESEARCH | A61B005/055 G01R033/48 A61B008/08 A61B005/00 G01R033/563
US09339619 | B2 | 2016-05-17 | Pressure adjustment method for CPAP machine | 2015-03-30 | A positive airway pressure apparatus is automatically adjusting. Pressure increases in response to apnea events when the apparatus is in one or more responsive states. Pressure does not increase in response to apnea events when the apparatus is in a non-responsive state. The apparatus switches between responsive and nonresponsive states depending upon any of a number of different criteria that help differentiate between open airway apnea events and closed airway apnea events. | 1. A method for controlling an automatically adjusting PAP apparatus, comprising: operating a controller in a first responsive state in which the controller is configured to respond to a first series of non-isolated apneas by increasing an output pressure of a gases flow source;entering a pause state when a total number of pressure increases in response to non-isolated apneas exceeds a threshold, the pause state having a predefined duration, wherein during the pause state, the controller increases the output pressure of the gases flow source in response to flow-limited breaths and non-flow limited hypopneas but does not increase the output pressure in response to apneas; andafter the pause state, operating the controller in a second responsive state in which the controller is configured to respond to a second series of non-isolated apneas by increasing an output pressure of a gases flow source. 2. The method of claim 1, wherein increasing the output pressure of the gases flow source comprises increasing the output pressure by 1 cm H2O in response to each non-isolated apnea. 3. The method of claim 1, further comprising entering a suppressed state when a total number of pressure increases in response to non-isolated apneas since exiting the pause state exceeds a second threshold, wherein the controller is configured to remain in the suppressed state until the output pressure falls below a threshold, wherein during the suppressed state the controller is configured to not increase the output pressure in response to apneas but is configured to increase the output pressure in response to flow-limited breaths and non-flow limited hypopneas. 4. The method of claim 1, wherein the controller is configured to enter the pause state when a total number of non-isolated apneas or non-flow limited hypopneas less nominal periods of normal breathing exceeds the threshold. 5. The method of claim 1, further comprising sensing pressure or flow or both supplied by the gases flow source or supplied to a patient. 6. The method of claim 5, further comprising determining apneas, non-flow limited hypopneas, and flow limited breaths based on the sensed pressure or flow. 7. The method of claim 1, wherein the controller is configured to increase the output pressure in response to flow-limited breaths subject to a maximum therapy pressure. 8. A method for controlling an automatically adjusting PAP apparatus, comprising: operating a controller in a first responsive state in which the controller is configured to respond to a first series of non-isolated apneas by increasing an output pressure of a gases flow source, wherein in the first responsive state the controller is also configured to respond to non-flow limited hypopneas by increasing the output pressure; andentering a pause state when a total number of pressure increases in response to non-flow limited hypopneas and non-isolated apneas less nominal periods of normal breathing exceeds a threshold, the pause state ha... | Fisher & Paykel Healthcare Limited | A61M016/00 A61B005/04 A61B005/00 A61M016/16
US09770601 | B2 | 2017-09-26 | Magnetic configuration and timing scheme for transcranial magnetic stimulation | 2015-05-18 | Transcranial magnetic stimulation (TMS) is a remarkable tool for probing the brain. However, it is still unclear why specific regions in the cortex are excitable by TMS while others are not. This invention provides methods and tools for the design of efficient magnetic stimulators. Such stimulators can excite neuronal networks that were not sensitive to stimulation until now. Stimulation can be carried out both in-vitro and in-vivo. Novel systems and techniques of this invention will enable both treatment and diagnostics by stimulating regions of the brain or neuronal assemblies that were previously unaffected by TMS. | 1. A method for neuron excitation, wherein said neuron excitation comprises dendrite excitation, said method comprising: providing a device for dendrite excitation, said device comprising a capacitor connected to a coil and to a power supply, wherein the capacitance of said capacitor is at least 1.0 milliFarad;subjecting a neuron to an electric field pulse longer than 250 μs in duration, induced by said device, wherein the strength of said electric field is at least 100V/m, thereby exciting said neuron. 2. The method of claim 1, wherein, said electric field pulse is equal to or longer than 1 ms in duration. 3. The method of claim 1, further comprising collecting or detecting an electric signal from said neuron. 4. The method of claim 3, wherein said collecting or detecting an electric signal from said neuron is done by Electroencephalography (EEG). 5. The method of claim 1, wherein said electric field is induced by a magnetic field, wherein said magnetic field is induced by passing current through a coil, wherein said coil is connected to a capacitor. 6. The method of claim 1, wherein said pulse duration exceeds the electric field duration threshold needed to excite a dendrite or a dendrite population. 7. A device for dendrite excitation, said device comprising a capacitor connected to a coil and to a power supply, wherein the capacitance of said capacitor is at least 1.0 milliFarad wherein said device generates an electric field pulse longer than 250 μs in duration wherein the strength of said electric field is at least 100V/m, thereby exciting said dendrite, and wherein said dendrite excitation causes a neuron to fire. 8. The device of claim 7, wherein said electric field pulse is equal to or longer than 1 ms in duration. 9. The device of claim 7, further comprising an electric signal detector or collector for collecting or detecting an electric signal from an excited neuron, wherein said detector or collector is an Electroencephalography (EEG) detector. 10. The device of claim 7, wherein said electric field is induced by a magnetic field, wherein said magnetic field is induced by passing current through a coil. 11. The device of claim 7, wherein said pulse duration exceeds the electric field duration threshold needed to excite a dendrite or a dendrite population. | YEDA RESEARCH AND DEVELOPMENT CO. LTD. | A61N001/00 A61N002/00 A61N001/36 A61N002/02 A61B005/0484 A61B005/00 A61N001/08 A61N001/40
US10292629 | B2 | 2019-05-21 | Method for measuring physiological parameters of physical activity | 2015-03-19 | The present disclosure generally relates to methods of using near infrared radiation, such as from a near infrared spectroscopy device, to monitor physical activity in a person. In one aspect, a method of measuring physiological parameters is provided. The method further includes determining a NIRS-derived measure of a tissue of a person using near infrared spectroscopy over a time period, associating the NIRS-derived measure to the time period to determine a function-related change, and associating the function-related change to a biomechanical function. | 1. A method of measuring physiological parameters, comprising: determining a NIRS-derived measure of a tissue using near infrared (NIR) radiation over a time period, the time period including a resting period and an active period, comprising: emitting NIR radiation from an optical sensor of an NIRS device into a tissue of a subject during the resting period and the active period;detecting radiation emitted from the tissue of the subject during the resting period and the active period with the optical sensor; andcalculating, based on the detected radiation, by one or more processors in communication with the NIRS device, the NIRS-derived measure for the resting period and the active period, wherein the NIRS-derived measure is oxygenation related data;associating the NIRS-derived measure as determined during the resting period to the NIRS-derived measure as determined during the active period to determine a function-related change;associating the function-related change to a biomechanical function, wherein the biomechanical function is incorporated into a time frame activity score;associating a change in intensity of the NIRS-derived measure over the time period to determine an occurrence and an intensity of the biomechanical function; anddisplaying the time frame activity score, the occurrence of the biomechanical function, or the intensity of the biomechanical function to a user. 2. The method of claim 1, wherein the function-related change is a function-related oscillation. 3. The method of claim 1, further comprising associating the function-related change to a biomechanical activity. 4. The method of claim 1, wherein the biomechanical function is a muscle contraction. 5. The method of claim 1, further comprising: associating the NIRS-derived measure as determined during the resting period to the NIRS-derived measure as determined during the active period to determine a background oscillation; andtransforming the NIRS-derived measure as determined during the active periods and the resting periods to exclude the background oscillation. 6. The method of claim 5, wherein the background oscillation is related to a heart rate. 7. The method of claim 1, wherein the NIRS-derived measure is the total hemoglobin [tHb]. 8. The method of claim 1, wherein the time frame activity score is calculated by adding all detected changes on the measured oxygenation data during a measured time from as compared to a baseline. 9. A method of measuring physiological parameters, comprising: determining a NIRS-derived measure of a tissue using near infrared (NIR) radiation over a time period, the time period including a resting period and an active period, comprising: emitting NIR radiation from an optical sensor of an NIRS device into a tissue of a subject during the resting period and the active period;detecting radiation emitted from the tissue of the subject during the resting period and the active period with the optical sensor; andcalculating, based on the ... | UNIVERSITY OF HOUSTON SYSTEM | A61B005/1455 A61B005/024 A61B005/145 A61B005/11 A61B005/00
US09928617 | B2 | 2018-03-27 | System and method for multi-modality time-of-flight attenuation correction | 2013-03-14 | A system and method for determining, from registered positron emission tomography (PET) sinogram data and magnetic resonance (MR) image data, an estimated attenuation sinogram uses a data consistency condition to evaluate a gradient of the PET sinogram data using the MR image data. An image of the subject is reconstructed using the estimate attenuation sinogram. | 1. A method for correcting attenuation of positron emission tomography (PET) image data using magnetic resonance (MR) imaging data, the method comprising the steps of: a) acquiring PET sinogram data of a subject;b) acquiring MR image data of the subject that is registered with respect to the PET sinogram data;c) producing, using the PET sinogram data and MR image data, an estimate attenuation sinogram using a data consistency condition and joint entropy based prior by (i) deriving a prior probability density function (PDF) using the PET sinogram data,(ii) incorporating the MR image data into the prior PDF through an information theoretic similarity metric between the PET sinogram data and the MR image data by forward projecting the MR image data into MR sinogram data and defining the information theoretic similarity metric as feature vectors between the MR sinogram data and the PET sinogram data, and(iii) applying a joint entropy condition between the feature vectors extracted from the MR sinogram data and the PET sinogram data as a prior term in a Bayesian framework; andd) reconstructing a PET image using the estimated attenuation sinogram. 2. The method of claim 1 wherein the feature vectors are derived with respect to boundaries common to both the MR sinogram data and the PET sinogram data. 3. The method of claim 1 wherein step c) is performed by iteratively minimizing a cost function. 4. The method of claim 3 wherein the cost function is minimized using a gradient-based optimization method. 5. The method of claim 1 wherein the PET sinogram data is PET time-of-flight (TOF) data. 6. A system comprising: a non-transitive storage medium having stored thereon positron emission tomography (PET) sinogram data of a subject and magnetic resonance (MR) image data of the subject that is registered with respect to the PET sinogram data;a processor configured to:access the non-transitive storage medium;determine therefrom an estimate attenuation sinogram using a data consistency condition to evaluate a gradient of the PET sinogram data using the MR image data by i) deriving a prior probability density function (PDF) using the PET sinogram data,(ii) incorporating the MR image data into the prior PDF through an information theoretic similarity metric between the PET sinogram data and the MR image data by forward projecting the MR image data into MR sinogram data and defining the information theoretic similarity metric as feature vectors between the MR sinogram data and the PET sinogram data, and(iii) applying a joint entropy condition between the feature vectors extracted from the MR sinogram data and the PET sinogram data as a prior term in a Bayesian framework; andreconstruct an image of the subject using the estimate attenuation sinogram. 7. The system of claim 6 wherein the processor is further configured to minimize a cost function relating to the data consistency condition to reconstruct the image of the subject. 8. The system of claim 6 wherei... | The General Hospital Corporation | G06K009/00 G06T011/00 A61B005/055 G01T001/16
US09977108 | B2 | 2018-05-22 | Metal resistant MR imaging reference scan | 2013-09-11 | The invention relates to a method of parallel MR imaging, wherein a reference scan is performed by means of a stimulated echo sequence including i) at least two preparation RF pulses (α) radiated toward a portion of a body (10) during a preparation period (21), and ii) one or more reading RF pulses (β) radiated toward the portion of the body (10) during an acquisition period (22) temporally subsequent to the preparation period (21). One or more FID signals (I1) and one or more stimulated echo signals (I2) are acquired during the acquisition period (22). The spatial receive and/or—if applicable—transmit4 sensitivity profiles of at least two RF coils (11, 12, 13) are derived from the acquired FID signals (I1) and/or from the acquired stimulated echo signals (I2). The parameters of the stimulated echo sequence are selected such that it is robust against susceptibility-induced artifacts. Moreover, 10 the invention relates to a MR device (1) and to a computer program for a MR device (1). | 1. A method of magnetic resonance (MR) imaging of at least a portion of a body placed within an examination volume of a MR device, the MR imaging being robust against susceptibility effects, the method comprising: subjecting the portion of the body to a first imaging sequence of radio frequency (RF) pulses and switched magnetic field gradients, the first imaging sequence is being a stimulated echo sequence including: i) radiating two preparation radio frequency (RF) pulses (α) provided by a RF transmitter toward the portion of the body, and applying a de-phaser magnetic field gradient provided by a gradient pulse amplifier to the portion of the body between the two preparation RF pulses, during a preparation period; andii) radiating at least one RF pulse (β) provided by the RF transmitter toward the portion of the body, and obtaining a readout magnetic field gradient, during an acquisition period temporally subsequent to the preparation period;acquiring a free induction delay (FID) signal (I1) and a stimulated echo signal (I2) as gradient-recalled echoes following each of the at least one RF pulse (β) during the acquisition period, using parallel signal acquisition via at least two RF coils having different spatial sensitivity profiles within the examination volume, wherein a time delay between the acquired (FID) signal (I1) and the acquired stimulated echo signal (I2) is based on a gradient-time area of the de-phaser magnetic field gradient and the readout magnetic field gradient; andderiving the spatial sensitivity profiles of the at least two RF coils from at least one of the acquired FID signal (I1) and the acquired stimulated echo signal (I2)reconstructing a MR image from a MR signal data set acquired from the derived spatial sensitivity profiles. 2. The method of claim 1, further comprising deriving a B1 map, indicating a spatial distribution of a RF field of the RF pulses, from the acquired at least one FID signal (I1) and at least one stimulated echo (I2) signal. 3. The method of claim 1, wherein the at least two preparation RF pulses (α) each have a flip angle in a range of 450-900. 4. The method of claim 1, wherein a plurality of FID signals (I1) and a plurality of stimulated echo signals (I2) are generated by a corresponding plurality of consecutive reading RF pulses (β), each having a flip angle of less than 90°. 5. The method of claim 1, further comprising deriving a B0 map, indicating the spatial distribution of the main magnetic field, from the acquired FID signal (I1) and the acquired stimulated echo (I2) signal. 6. The method of claim 1, wherein the FID signal (I1) and the stimulated echo signal (I2) are acquired via the at least two RF coils having different spatial sensitivity profiles and via at least one volume RF coil having a substantially homogeneous spatial sensitivity profile within the examination volume, and wherein the spatial sensitivity profiles of the RF coils are derived by comparing the FID and stimulated ec... | KONIKLIJKE PHILIPS N.V. | G01R033/20 G01R033/561 G01R033/24 A61B005/055 G01R033/34 G01R033/36 G01R033/385
US09302650 | B2 | 2016-04-05 | Vehicle burglarproof system and vehicle burglarproof method | 2014-11-24 | A vehicle burglarproof system and a vehicle burglarproof method are disclosed. The vehicle burglarproof system comprises a vehicle component, an electrocardiography (ECG) sensor, a first register, a remote controller and a microcontroller. The remote controller comprises a second register. The ECG sensor senses current ECG information. The first register stores the current ECG information. The second register stores pre-recorded ECG information. If the current ECG information matches the pre-recorded ECG information, the microcontroller controls the vehicle component to change to a second state from a first state which is different from the second state. | 1. A vehicle burglarproof system, comprising: a vehicle component;an electrocardiography (ECG) sensor for sensing a current ECG information;a first register for storing the current ECG information;a remote controller, comprising:a second register for storing a pre-recorded ECG information;a microcontroller for controlling the vehicle component change to a second state from a first state if the current ECG information matches the pre-recorded ECG information, wherein the first state is different from the second state; anda MEMS sensor for sensing whether the remote controller leaves a user. 2. The vehicle burglarproof system according to claim 1, further comprising: an indication device, wherein if the current ECG information does not match the pre-recorded ECG information, the microcontroller outputs an error message to the indication device and determines whether the current ECG information needs to be verified once again. 3. The vehicle burglarproof system according to claim 2, further comprising: a control key, wherein after the control key is activated, the microcontroller determines whether the current ECG information exists, and if the current ECG information does not exist, the microcontroller outputs a current ECG information request to the indication device. 4. The vehicle burglarproof system according to claim 3, wherein if the current ECG information exists and the remote controller does not leave the user, the microcontroller controls the vehicle component to change to the second state from the first state. 5. The vehicle burglarproof system according to claim 4, wherein if the remote controller leaves the user, the microcontroller once again determines whether the current ECG information exists. 6. The vehicle burglarproof system according to claim 3, wherein the control key is an unlocking button. 7. The vehicle burglarproof system according to claim 6, wherein the vehicle component is a burglarproof device, the first state is a locking state, and the second state is an unlocking state. 8. The vehicle burglarproof system according to claim 3, wherein the control key is a start button. 9. The vehicle burglarproof system according to claim 8, wherein the vehicle component is an engine, the first state is an engine non-activated state, and the second state is an engine activated state. 10. The vehicle burglarproof system according to claim 2, wherein the indication device is a light emitting diode (LED) disposed on the remote controller. 11. The vehicle burglarproof system according to claim 2, wherein the indication device is a dashboard. 12. A vehicle burglarproof method, comprising: sensing a current ECG information;determining whether the current ECG information matches a pre-recorded ECG information stored in a remote controller;sensing and determining whether the remote controller leaves a user; andcontrolling a vehicle component change to a second state from a first state if the current ECG information matches the pre... | WISTRON CORPORATION | B60R025/25 B60R025/30 A61B005/117 A61B005/0402 A61B005/00 A61B005/04
US09662488 | B2 | 2017-05-30 | Systems and methods for selectively migrating cells using electric fields | 2015-04-28 | Systems and methods are provided for migrating cells implanted or endogenous in tissue. The system may include first and second delivery electrodes configured for insertion in tissue and a direct current (DC) power source operatively coupled to the first and second delivery electrodes. The system further may include a programmable controller operatively coupled to the DC power source, wherein the programmable controller is programmed to direct the DC power source to deliver an electric field between the first delivery electrode and the second delivery electrode at a stimulation to nonstimulation ratio sufficient to cause the cells to migrate within tissue selectively. | 1. A method for migrating cells using an electric field, the method comprising: delivering a direct current (DC) electric field into tissue between a first delivery electrode and a second delivery electrode, the first and second delivery electrodes coupled to a circuitry housing via respective delivery leads;monitoring strength of the DC electric field within the tissue via first and second monitoring electrodes coupled to the circuitry housing via respective monitoring leads separate from the delivery leads;monitoring voltage associated with the DC electric field within the tissue;monitoring current associated with the DC electric field within the tissue;storing at least one of the monitored electric field strength, voltage, and current; anddelivering an adjusted DC electric field into the tissue to cause the cells to migrate within the tissue based on at least one of the monitored electric field strength, voltage, or current. 2. The method of claim 1, wherein the tissue comprises neural tissue. 3. The method of claim 1, wherein the cells comprise implanted stem cells and the tissue comprises neural tissue, the method further comprising implanting the stem cells in a rostral migration stream, a subventricular zone, or other parts of a brain. 4. The method of claim 1, wherein delivering the DC electric field causes the cells to migrate to an olfactory bulb, a subventricular zone, damaged brain tissue due to disease or injury, brain lesions, or any combination thereof. 5. The method of claim 1, wherein the cells comprise stem cells and their progenies; endothelial cells from small and large blood vessels; fibroblast and smooth muscle cells from vasculature; immune cells including neutrophils, lymphocytes, macrophage; epithelial cells from cornea, skin, kidney, lung, trachea; nerve cells including neurons, neurablasts, human neural stem cells, mouse neural stem cells, astrocytes; glial cells, or any combination thereof. 6. The method of claim 1, wherein the cells comprise human neural stem cells (hNSC) and their progenies. 7. The method of claim 1, wherein the storing comprises using the circuitry housing operatively coupled to the first delivery electrode and the second delivery electrode to store the monitored electric field strength, voltage, and current. 8. The method of claim 1, further comprising displaying at least one of the monitored electric field strength, voltage, and current using a measurement system running on a computer. 9. The method of claim 1, wherein delivering the adjusted DC electric field comprises delivering the adjusted DC electric field into the tissue at a stimulation to nonstimulation ratio sufficient to cause the cells to migrate within tissue. 10. The method of claim 9, wherein the stimulation to nonstimulation ratio is in a range from 20 to 1 seconds to 1 to 1 seconds and fractions thereof. 11. The method of claim 1, wherein monitoring the voltage comprises monitoring the voltage via a voltmeter within a cir... | The Regents of the University of California | A61N001/18 A61N001/20 A61N001/36 A61K038/18 A61B005/0476 A61K035/30
US11224395 | B2 | 2022-01-18 | Medical imaging system and method for providing an enhanced X-ray image | 2013-09-27 | A medical imaging system with a screen, an X-ray imaging device having an X-ray interface and an intravascular data acquisition device having an intravascular interface provide enhanced X-ray images. For this purpose, the medical imaging system is adapted for overlaying an information set provided at the intravascular interface onto an X-ray image provided at the X-ray interface on user request for generating an enhanced X-ray image and for displaying the enhanced X-ray image on the screen. | 1. A medical imaging system, comprising: a processor that processes instructions;at least one screen;an X-ray imaging device that provides an X-ray image; andan intravascular device that provides an information set,wherein, when executed by the processor, the instructions cause the medical imaging system to perform a process comprising:tracking a tracked device on the X-ray image;overlaying the information set provided by the intravascular device onto the X-ray image provided by the X-ray imaging device for generating an enhanced X-ray image that includes a representation of the tracked device and the information set and for displaying the enhanced X-ray image on the at least one screen, andmaintaining a pre-defined positive minimum distance between the representation of the tracked device and the information set in the enhanced X-ray image while the tracked device is being moved and tracked by automatically adjusting a position of the information set in the enhanced X-ray image to maintain the pre-defined positive minimum distance. 2. The medical imaging system of claim 1, wherein the at least one screen comprises an X-ray screen associated with the X-ray imaging device, andwherein the X-ray imaging device comprises an interface for displaying image data. 3. The medical imaging system of claim 1, wherein the intravascular device comprises an interface for providing numerical intravascular data. 4. The medical imaging system of claim 1, wherein the intravascular device is configured to provide screen signals, and to acquire an image to be displayed based on the screen signals. 5. The medical imaging system of claim 1, wherein the medical imaging system is adapted for co-registering data acquired by the intravascular device and the X-ray imaging device, andthe overlaying by the medical imaging system is based on the co-registering of the data acquired by the intravascular device and the X-ray imaging device. 6. The medical imaging system of claim 1, wherein the tracked device comprises a catheter or an intravascular probe. 7. The medical imaging system of claim 1, wherein the X-ray imaging device is integrated into the medical imaging system. 8. The medical imaging system of claim 1, wherein the intravascular device is adapted for determining local vascular dimensions and providing the local vascular dimensions in the information set. 9. The medical imaging system of claim 1, further comprising: an input,wherein the medical imaging system is adapted for receiving the user request by at least one of the input and a configuration file. 10. The medical imaging system of claim 9, wherein the input comprises a toggle switch for consecutively toggling the enhanced X-ray image to overlay numerical intravascular information or intravascular image data, or for removing the information set. 11. The medical imaging system of claim 1, wherein the at least one screen comprises an X-ray screen associated with the X-ray imaging device, andwherein the X... | KONINKLIJKE PHILIPS N.V. | A61B006/00 A61B006/12 A61B008/12 A61B005/00 A61B005/02 A61B005/026 G06T007/00
US20150250421 | A1 | 2015-09-10 | CONDUCTIVE NANOCRYSTALLINE DIAMOND MICRO-ELECTRODE SENSORS AND ARRAYS FOR IN-VIVO CHEMICAL SENSING OF NEUROTRANSMITTERS AND NEUROACTIVE SUBSTANCES AND METHOD OF FABRICATION THEREOF | 2013-09-26 | Conductive diamond micro-electrode sensors and sensor arrays are disclosed for in vivo chemical sensing. Also provided is a method of fabrication of individual sensors and sensor arrays. Reliable, sensitive and selective chemical micro-sensors may be constructed for real-time, continuous monitoring of neurotransmitters and neuro-active substances in vivo. Each sensor comprises a conductive microwire, having a distal end comprising a tip, coated with nanocrystalline or ultrananocrystalline conductive diamond, and an overlying insulating layer. Active sensor areas of the conductive diamond layer are defined by openings in the insulating layer at the distal end. Multiple sensor areas may be defined by a 2 or 3 dimensional pattern of openings near the tip. This structure limits interference from surrounding areas for improved signal to noise ratio, sensitivity and selectivity. Using fast-scan cyclic voltammetry and high speed multiplexers, multiple sensors can be arrayed to provide 3-D spatial, and near real-time monitoring. | 1. A micro-electrode sensor for in-vivo chemical sensing, comprising: a conductive microwire having a distal end portion comprising a tip,a layer of nanocrystalline or ultrananocrystalline conductive diamond deposited on at least the distal end portion of the conductive microwire,an overlying layer of a biocompatible insulating material extending over the conductive microwire and part of the layer of conductive diamond, and one or more sensor areas of the conductive layer of diamond on the distal end portion, each sensor area defined by a respective opening in the insulating material exposing a surface of the conductive diamond layer. 2. The sensor of claim 1, wherein the conductive microwire comprises a microwire of one or more of tungsten, tantalum, molybdenum, titanium and niobium. 3. The sensor of claim 1, wherein the layer of conductive diamond comprises boron-doped diamond. 4. The sensor of claim 1 wherein the conductive diamond has a roughness of substantially less than 500 nm rms. 5. The sensor of claim 1, wherein the conductive layer of diamond comprises nanocrystalline diamond or ultrananocrystalline diamond having a surface roughness of 20 nm rms or less. 6. The sensor of claim 5 wherein the thickness of the conductive diamond layer is from 30 nm to 3000 nm. 7. The sensor of claim 1, wherein the one or more sensor areas are surface treated to chemically modify the surface of the conductive diamond layer. 8. The sensor of claim 1 wherein the one or more sensor areas further comprises coating of a chemical sensor layer. 9. The sensor of claim 1 wherein the distal end portion of the microwire has a blunt tip and an exposed cylindrical surface of the layer of conductive diamond forms a sensor area and an end surface the microwire is uncoated. 10. The sensor of claim 1 wherein the distal end portion of the microwire has a blunt tip and a cylindrical surface and end surface of the blunt tip of the microwire is coated with the layer of conductive diamond to form the sensor area. 11. The sensor of claim 1 wherein the distal end portion of the microwire comprises a tapered portion tapering to a sharp tip and the one or more sensor areas are provided along a length of the tapered portion including the sharp tip. 12. The sensor of claim 1 wherein the distal end portion of the microwire comprises a tapered portion tapering to a sharp tip and the one or more sensor areas are provided along a length of the tapered portion spaced from the sharp tip. 13. The sensor of claim 11 wherein the sharp tip is coated with insulating material. 14. The sensor of claim 1 wherein the one or more sensor areas are defined by a plurality of openings in the insulating layer spaced apart along a length of the distal end portion spaced from the tip. 15. The sensor of claim 1 wherein the distal end portion comprises a tapered portion tapering to a narrow tip, the one or more sensor areas are defined by a plurality of openings in the insulating layer spaced ... |  | A61B005/00 A61B005/145 A61B005/1486
US20150258301 | A1 | 2015-09-17 | SLEEP STATE MANAGEMENT BY SELECTING AND PRESENTING AUDIO CONTENT | 2014-03-14 | Techniques for managing sleep states by selecting and presenting audio content are described. Disclosed are techniques for receiving data representing a sleep state, selecting a portion of audio content from a plurality of portions of audio content as a function of the sleep state, and causing presentation of an audio signal comprising the portion of audio content at a speaker. Audio content may be selected based on sleep states, such as sleep preparation, being asleep or sleeping, wakefulness, and the like. Audio content may be selected to facilitate sleep onset, sleep continuity, sleep awakening, and the like. Audio content may include white noise, noise cancellation, stating a user's name, presenting another message such as a recommendation, the news, or a user's schedule, a song or piece of music, and the like, and may be stored as a file, generated dynamically, and the like. | 1. A method, comprising: receiving data representing a sleep state;selecting a portion of audio content from a plurality of portions of audio content as a function of the sleep state, the plurality of portions of audio content being stored in a memory; andcausing presentation of an audio signal comprising the portion of audio content at a speaker. 2. The method of claim 1, further comprising: processing sensor data received from one or more sensors to determine a match with a sensor data pattern that includes a subset of data indicating a state of sleep preparation; andidentifying the data representing the sleep state as the state of sleep preparation. 3. The method of claim 1, further comprising: receiving sensor data from one or more sensors;comparing the sensor data to one or more sensor data patterns that include one or more subsets of data indicating one or more sub-sleep states; andidentifying the data representing the sleep state as one of the one or more sub-sleep states. 4. The method of claim 1, wherein the portion of audio content comprises a white noise configured to mask a background noise. 5. The method of claim 1, further comprising: receiving another audio signal comprising a background noise,wherein the portion of audio content is configured to substantially cancel the background noise. 6. The method of claim 1, wherein the causing presentation of the audio signal comprises causing presentation of a recommendation. 7. The method of claim 6, wherein the causing presentation of the recommendation comprises causing presentation of a recommendation to do an exercise. 8. The method of claim 1, wherein the causing presentation of the audio signal comprises causing presentation of a name of a user. 9. (canceled) 10. The method of claim 1, wherein the causing presentation of the audio signal comprises causing presentation of a news story. 11. The method of claim 1, wherein the causing presentation of the audio signal comprises causing presentation of a user's schedule. 12. The method of claim 1, further comprising: receiving data representing an interference; andcausing an increase in a magnitude of the audio signal. 13. The method of claim 1, further comprising: receiving data representing an interference; andselecting the portion of audio content from the plurality of portions of audio content as a function of the sleep state and the interference. 14. The method of claim 13, wherein the interference comprises another audio signal comprising a snoring of a first user, and the portion of audio content is configured to substantially cancel the another audio signal received at a second user. 15. The method of claim 13, wherein the interference comprises another audio signal comprising a snoring of a user, and the portion of audio content comprises a name of the user. 16. The method of claim 1, further comprising: selecting the portion of audio content from the plurality of portions of audio content as a function of a time pe... | AliphCom | A61M021/02 A61B005/00
US20150247797 | A1 | 2015-09-03 | MICROCHANNEL PLASMON RESONANCE BIOSENSOR | 2013-09-24 | Methods and systems for biosensing are disclosed, based on microchannel surface plasmon resonance. A surface plasmon resonance (SPR) sensor (100) for detecting the presence of a target analyte in a fluid, comprising: a light source (105); a light transmissive substrate (112); a metal coating (114) of gold, silver or copper disposed on the substrate; a test SPR element formed in the metal coating, the test SPR element comprising: at least one test microchannel (122) in the metal coating, the at least one test microchannel having at least one aperture (124) for the passage of light from the light source through the substrate, the at least one test microchannel configured to sustain a test plasmon resonance wave, wherein the test plasmon resonance wave emits a test surface plasmon emission (SPE); and a first coating (126) in the test microchannel, the first coating comprising capture molecules selected to interact with the target analyte; a test detector (130) configured to detect the intensity of the light of the test channel (120) SPE in a predetermined wavelength band; and a reference SPR element formed in the substrate, the reference SPR element comprising: at least one reference microchannel (142) in the metal coating, the at least one reference microchannel having at least one aperture (144) for the passage of light from the light source through the substrate, the at least one reference microchannel configured to sustain a reference plasmon resonance wave, wherein the reference plasmon resonance wave emits a reference SPE, a reference detector (150) configured to detect the intensity of the light of the reference SPE in the predetermined wavelength band; and a controller (160) coupled to the test detector and the reference detector. The sensor can be implanted in a human body and can communicate and be powered wirelessly with an external coil placed in proximity to the implanted sensor or with a coil in an adhesive, external patch. | 1. A surface plasmon resonance (SPR) sensor for detecting the presence of a target analyte in a fluid, the sensor comprising: a light source;a light transmissive substrate;a metal coating of gold, silver or copper disposed on the substrate;a test SPR element formed in the metal coating, the test SPR element comprising: at least one test microchannel in the metal coating, the at least one test microchannel having at least one aperture for the passage of light from the light source through the substrate, the at least one test microchannel configured to sustain a test plasmon resonance wave, wherein the test plasmon resonance wave emits a test surface plasmon emission (SPE); anda first coating in the test microchannel, the first coating comprising capture molecules selected to interact with the target analyte;a test detector configured to detect the intensity of the light of the test channel SPE in a predetermined wavelength band; anda reference SPR element formed in the substrate, the reference SPR element comprising: at least one reference microchannel in the metal coating, the at least one reference microchannel having at least one aperture for the passage of light from the light source through the substrate, the at least one reference microchannel configured to sustain a reference plasmon resonance wave, wherein the reference plasmon resonance wave emits a reference surface plasmon emission (SPE),a reference detector configured to detect the intensity of the light of the reference SPE in the predetermined wavelength band; anda controller coupled to the test detector and the reference detector. 2. The sensor of claim 1, wherein the controller determines the ratio of: the intensity of the light detected by the test detector andthe intensity of the light detected by the reference detector. 3. The sensor of claim 2, wherein the controller is configured to determine a concentration of the target analyte in the fluid. 4. The sensor of claim 1, wherein the first coating in the test microchannel further comprises a crosslinker for immobilizing the capture molecules to the at least one test microchannel. 5. The sensor of claim 1 further comprising a first coating in the reference microchannel, the first coating comprising inert molecules selected not to interact with the target analyte. 6. The sensor of claim 5, wherein the first coating in the reference microchannel further comprises a crosslinker for immobilizing the inert molecules to the at least one reference microchannel. 7. The sensor of claim 5 further comprising a second coating in the test microchannel; and a second coating in the reference microchannel. 8. The sensor of claim 7, wherein the second coating in the test microchannel immobilizes the molecules of the first coating in the test microchannel; and the second coating in the reference microchannel immobilizes the molecules of the first coating in the reference microchannel. 9. The sensor of claim 5, wherein the second coating in ... | ALFRED E. MANN FOUNDATION FOR SCIENTIFIC RESEARCH | G01N021/552 A61B005/1473 A61B005/145 A61B005/07 A61B005/1459 A61B005/00
US09140649 | B2 | 2015-09-22 | Inflatable membrane having non-uniform inflation characteristic | 2012-06-27 | Various improvements to inflatable membranes are disclosed. These improvements include techniques for advantageously controlling the inflation of a membrane within a cavity, such as a human ear canal. | 1. A device comprising: an inflatable membrane having a proximal end with an opening, a distal end disposed away from the opening, and an interior accessible through the opening, wherein the inflatable membrane has an inflation characteristic that is non-uniform, thereby causing the membrane to inflate in a predetermined manner, the predetermined manner including inflation at the distal end before inflation at the proximal end;a supply of a medium coupled to the interior through the opening; anda three-dimensional scanning system including at least one scanner element disposed within the interior to capture data from the interior and a processor programmed to calculate a three-dimensional shape of the interior based upon the data. 2. The device of claim 1 further comprising a pump configured to controllably deliver the medium into the interior. 3. The device of claim 2 wherein the pump is configured to deliver the medium at a controlled pressure. 4. The device of claim 1 further comprising an illumination source disposed within the interior and positioned to illuminate a surface of the interior. 5. The device of claim 4 wherein the three-dimensional scanning system calculates a distance through the medium to a point on the interior using a ratio of intensity of two different wavelengths of light. 6. The device of claim 1 wherein the medium selectively absorbs one wavelength of light more than another wavelength of light. 7. The device of claim 1 wherein the medium includes at least one of a liquid, a gas, and a gel. 8. The device of claim 1 wherein the inflatable membrane has a gross geometry corresponding to a human ear canal. 9. The device of claim 1 wherein the inflatable membrane has a gross geometry corresponding to human anatomy selected from a group consisting of a stomach, an esophagus, and a bladder. 10. The device of claim 1 wherein the inflation characteristic includes a thickness of the inflatable membrane. 11. The device of claim 1 wherein the inflation characteristic includes a hardness of the inflatable membrane. 12. The device of claim 1 further comprising a reinforcing sheath about a portion of the inflatable membrane to impart the non-uniform inflation characteristic to the inflatable membrane. 13. The device of claim 12 wherein the sheath is disposed near the proximal end of the inflatable membrane. 14. The device of claim 1 wherein the inflation characteristic includes a pattern of relatively inelastic material disposed on a portion of the inflatable membrane. 15. The device of claim 1 wherein the inflation characteristic includes a bellows formed into a portion of the inflatable membrane. 16. The device of claim 1 wherein a portion of the inflatable membrane is exercised prior to use to alter an elasticity of the portion, thereby imparting the inflation characteristic to the inflatable membrane. 17. The device of claim 1 wherein the inflatable membrane has an oval cross section. 18. The device of claim 1 wher... | Massachusetts Institute of Technology | G01T001/20 G01N021/64 A61B001/04 A61B001/227 G01B011/06 G01B011/24 A61B001/00 A61B001/015 A61B001/018 A61B001/273 A61B005/107 A61B005/00
US09123099 | B2 | 2015-09-01 | Systems with workstations and circuits for generating images of global injury | 2014-01-13 | Physician interactive workstations with global voxel distribution visualization may also include one or more of a 3-D color scale image of a population of voxel in target regions, organs or systems. The workstation may be configured to evaluate intensity or other measures of voxels of patient images associated with tissue for early detection of a global injury. | 1. A system, comprising: a circuit for generating and comparing 3-D images of cardiac tissue using x, y, z coordinates of voxels obtained from cardiac Magnetic Resonance (cMR) images of a patient and an associated measure of one or more voxel characteristic of a respective voxel and determining cell injury that is not visually detectable at a normal resolution of the cMR image slices; anda workstation with a display in communication with or including the circuit for presenting the generated images. 2. A system, comprising: a circuit for generating a 3-D image of cadiac tissue using x, y, z coordinates of voxels obtained from cardiac Magnetic Resonance (cMR) images of a patient and an associated measure of one or more voxel characteristics of a respective voxel; anda workstation with a display in communication with or including the circuit for presenting the generated image,wherein the circuit is configured to electronically distinguish cardiac injury associated with myocardial infarct from cardiac injury associated with cardiotoxicity. 3. The system of claim 1, wherein the circuit is configured to generate the 3-D image to illustrate a global injury, wherein the global injury is a change in tissue composition and/or function that is not visually detectable in the patient cMR images and/or that is in a substantially randomly distributed pattern in the target tissue. 4. The system of claim 1, wherein the one or more voxel characteristic comprises intensity, and wherein the 3-D image is presented in color-scale. 5. A system, comprising: a circuit for generating a 3-D image of cardiac tissue using x, y, z coordinates of voxels obtained from cardiac Magnetic Resonance (cMR) images of a patient and an associated measure of one or more voxel characteristics of a respective voxel; anda workstation with a display in communication with or including the circuit for presenting the generated image,wherein the circuit is configured to generate the 3-D image to illustrate a global injury, wherein the global injury is a change in tissue composition and/or function that is not visually detectable in the patient cMR images or that is in a substantially randomly distributed pattern in the target tissue, andwherein the circuit is configured to generate the 3-D image to illustrate a cardiotoxicity-induced global cardiac injury. 6. The system of claim 5, wherein the cardiotoxicity-induced global injury is based on a chemotoxicity-induced injury. 7. The system of claim 3, wherein the circuit is configured to generate the 3-D image using autocorrelation to determine whether voxel locations of like measures of the one or more voxel characteristics are substantially randomly distributed pattern which indicates the patient has a global cardiac injury. 8. The system of claim 1, wherein the circuit is configured to generate the 3-D image to illustrate whether the patient has a global cardiac injury that is associated with viral cardiomyopathy, alchoholic cardiomyopath... | Wake Forest University Health Sciences | G06K009/00 G06T007/00 A61B005/055 A61B006/00 G01R033/28 A61B005/00 G01R033/54
US20150250413 | A1 | 2015-09-10 | SYSTEMS AND APPARATUS FOR NEEDLE-PENETRATION PAIN MANAGEMENT | 2015-03-09 | A needle-penetration pain management system for managing needle penetration pain can include a needle-penetration assembly including a needle, the needle having a proximal end and a distal end, an encasement apparatus including a housing, the housing having a front surface, a rear surface, and a base, where the housing at least partially defines an interior chamber for installing the needle-penetration assembly at least partially therein, a stimulation generator for producing stimuli, the stimulation generator being coupled with the housing, and an actuator in communication with the needle-penetration assembly for causing the needle to puncture a skin surface of a user in response to actuation. | 1. A needle-penetration pain management system for managing needle penetration pain, the needle-penetration pain management system comprising: (a) a needle-penetration assembly including a needle, the needle having a proximal end and a distal end;(b) an encasement apparatus including; (i) a housing, the housing having a front surface, a rear surface, and a base, wherein the housing at least partially defines an interior chamber for installing the needle-penetration assembly at least partially therein,(ii) a stimulation generator for producing stimuli, the stimulation generator being coupled with the housing, and(iii) an actuator in communication with the needle-penetration assembly for causing the needle to puncture a skin surface of a user in response to actuation. 2. The needle-penetration pain management system of claim 1, further comprising an attachment mechanism such that the encasement apparatus is selectively coupled with the user. 3. The needle-penetration pain management system of claim 1, further comprising a suction system. 4. The needle-penetration pain management system of claim 1, wherein the stimuli includes vibration. 5. The needle-penetration pain management system of claim 1, wherein the stimuli is vibration in combination with a stimulus selected from the group consisting of a visual stimulus, an aural stimulus, a temperature stimulus, a texture stimulus, a physical stimulus, a chemical stimulus, a somatosensory stimulus, a gustatory stimulus, and combinations thereof. 6. The needle-penetration pain management system of claim 1, wherein actuating the actuator causes the stimuli to be activated and the needle to be actuated substantially simultaneously. 7. The needle-penetration pain management system of claim 1, wherein the encasement apparatus is configured to accept and dispense a plurality of items upon actuation of the actuator. 8. The needle-penetration pain management system of claim 1, wherein the stimulation generator resembles an anatomical structure of an organism. 9. The needle-penetration pain management system of claim 1, wherein the needle penetration assembly is a lancing system. 10. The needle-penetration pain management system of claim 1, wherein the housing defines at least one chamber for storage or disposal of materials. 11. The needle-penetration pain management system of claim 1, wherein the encasement apparatus is configured to accept a plurality of off-the-shelf needle penetration assemblies. 12. The needle-penetration pain management system of claim 1, wherein the housing is shaped to resemble an organism, object, or structure. 13. The needle-penetration pain management system of claim 1, wherein the stimuli is at least one of a steady vibrational stimulus, a periodic vibrational stimulus, or a random vibrational stimulus. 14. The needle-penetration pain management system of claim 1, wherein the housing defines an aperture in the base of the encasement apparatus for insertion of the needle... |  | A61B005/15 A61B019/02 A61B005/151
US09125602 | B2 | 2015-09-08 | Measurement device | 2008-04-25 | A measurement device A includes a display section 10 capable of displaying measurement data obtained by measurement means 12, 13, 14a, a clock function section 16, an event time setting means 14b, 15 capable of setting the time of an event, and an elapsed time display processing means 14c that starts measurement of the elapsed time from the time of the event to the current time when the time of the event is set by the event time setting means and causes the display section 10 to display the elapsed time. With this arrangement, the user does not need to perform a troublesome task of calculating the elapsed time, and the measurement of a sample in a proper period of time after the event is promoted. | 1. A measurement device comprising: a measurement section configured to measure a particular component contained in a sample;a clock section configured to clock time;a sensor mount section, to which a sensor configured to retain the sample is to be mounted, the sensor mount section including a detection switch configured to detect a mounting of the sensor to the sensor mount section;an event time recording section configured to record an event time; anda display section configured to display measurement data obtained by a measurement conducted by the measurement device, and the display section also being configured to display an elapsed time, the elapsed time being time between the event time and a current time clocked by the clockwherein, when a predetermined operation is performed, the event time recording section regards the time when the predetermined operation is performed as the event time,the predetermined operation includes an operation of mounting the sensor to the sensor mount section and causing the detection switch to detect the mounting of the sensor, andthe event time recording section is configured to be switchable between an event time recording ON mode in which the recording of the event time by detecting the mounting of the sensor is possible and an event time recording OFF mode in which the recording of the event time by detecting the mounting of the sensor is impossible. 2. The measurement device according to claim 1, wherein the elapsed time is displayed on a standby screen of the display section. 3. The measurement device according to claim 1, further comprising a notification section configured to perform a notifying operation in a manner that is different from the displaying of the data by the display section,wherein the notification section performs the notifying operation when a first predetermined period of time has elapsed from the event time. 4. The measurement device according to claim 1, wherein the displaying of the elapsed time is stopped when a second predetermined period of time has elapsed from the event time. 5. The measurement device according to claim 1, further comprising a storage section in which the measurement data obtained by the measurement section is to be stored,wherein, when the measurement data is obtained from the measurement performed before elapse of a third predetermined period of time from the event time, reference data indicating to that effect is stored in the storage section as attached to the measurement data. 6. The measurement device according to claim 5, further comprising a terminal section configured to read the measurement data obtained by the measurement section and the reference data out of the storage section and outputting the measurement data and the reference data to an external device. 7. The measurement device according to claim 1, further comprising an operation switch, wherein the predetermined operation is an operation to turn on the operation switch. 8. The measur... | ARKRAY, INC. | A61B005/00 A61B005/145
US09131876 | B2 | 2015-09-15 | Portable sound source playing apparatus for testing hearing ability and method of testing hearing ability using the apparatus | 2010-08-10 | A method of testing a hearing ability of a user using a portable sound source playing apparatus includes; outputting a signal indicating at least one phoneme, obtaining a response of a user regarding a degree of audibility of the output signal, and testing the hearing ability of a user based on hearing characteristics of the user showing the degree of audibility of a frequency band comprising a frequency of the at least one phoneme based on the obtained response. | 1. A method of testing a hearing ability of a user using a portable sound source playing apparatus, the method comprising: extracting at least one phoneme from each of a plurality of groups comprising at least one phoneme each, wherein the plurality of groups are classified based on frequencies of phonemes;outputting a signal corresponding to the at least one extracted phoneme;obtaining a response of the user regarding a degree of audibility of the output signal;determining the degree of audibility of a predetermined frequency band, to which each of the at least one extracted phoneme corresponds, based on the response of the user; andmeasuring hearing characteristics of the user showing the degree of audibility for each frequency band based on a result of determination. 2. The method of claim 1, wherein the determining comprises: determining the degree of audibility of a plurality of predetermined frequency bands, based on the response of the user regarding the at least one phoneme included in the plurality of frequency bands corresponding to each of the plurality of groups comprising at least one phoneme each, andwherein the measuring comprises:measuring the hearing characteristics of the user showing the degree of audibility of each of the plurality of predetermined frequency bands. 3. The method of claim 1, wherein the outputting the signal comprises: outputting a signal representing a sentence to which at least one method of amplifying a sound source is applied,wherein the obtaining comprises:obtaining a preference regarding the signal from the user, andthe method further comprises determining a method of amplifying desired by the user, among the at least one method of amplifying a sound source. 4. The method of claim 3, wherein, in the at least one method of amplifying a sound source, a time when compression of the sound source starts is varied. 5. The method of claim 1, further comprising obtaining volume data from the user, wherein the hearing ability of the user is tested using a signal indicating the at least one phoneme at a volume set based on the obtained volume data. 6. The method of claim 1, further comprising displaying a result of testing the hearing of the user according to the hearing characteristics of the user. 7. The method of claim 1, further comprising: correcting a signal for playing a sound source by applying the hearing characteristics of the user to the signal for playing a sound source, and wherein the outputting includes outputting the corrected signal. 8. The method of claim 7, wherein, the correcting comprises: applying an amplification gain regarding a frequency of a sound source according to the hearing characteristics of the user and an amplification method desired by the user to correct the signal. 9. The method of claim 1, wherein obtaining the response of the user comprises at least one of recognizing a voice of the user to obtain the response, and obtaining an input signal, which corresponds to the re... | SAMSUNG ELECTRONICS CO., LTD. | A61B005/00 A61B005/12 H04R025/00
US09119526 | B2 | 2015-09-01 | Configurable health-care equipment apparatus | 2013-07-11 | An apparatus, system and method for providing health-care equipment in a plurality of customizable configurations. A configuration includes a selection and arrangement of health-care equipment modules that each provide specialized support for the provision of health care, including the measurement of physiological parameters. Various types of configurations include those adapted to be mounted upon a desk top or a wall surface, or adapted for wheel mounting or hand-carriable mobile configurations. | 1. A module, comprising: an embedded component configured to measure a physiological parameter;a module enclosure including the embedded component; andan electrical interface between the embedded component and a computing component, the computing component being associated with a frame, andwherein at least one of electrical power and data is transferred between the computing component and the embedded component via the electrical interface, andwherein the embedded component is configured to perform a physiological measurement and to communicate results of the measurement to the computing component during interoperation with the computing component; andwherein the module enclosure is configured to attach to the frame while abutting one or more other modules that are also attached to the frame, and whereinthe embedded component is configured for executing at least one communications protocol via the electrical interface for facilitating identification of the embedded component to the computing component, and whereinan identification of the embedded component includes communicating at least one of a vendor-identification value and a product-identification value from the identification component to the computing component, and whereinthe computing component performs a decision to permit or deny interoperation between the computing component and the embedded component and wherein the decision is based upon at least one of the vendor-identification value and the product-identification value. 2. The module of claim 1 wherein the electrical interface is provided as a feature of a commercially available personal computer and wherein the personal computer can function as the computing component. 3. The module of claim 1 including a well configured for docking a sensory device. 4. The module of claim 1 wherein the module is attached to the frame, which is incorporated into a mobile wheel mounted cart. 5. The module of claim 1 wherein the module is attached to the frame, which is incorporated into a wall mounted configuration. 6. The module of claim 1 wherein the module is attached to the frame, which is incorporated into a desk top mounted configuration. 7. The module of claim 1 wherein the electrical interface includes a universal serial bus (USB) connection between the embedded component and a universal serial bus (USB) host. 8. The module of claim 1 wherein the computing component is implemented as an embedded component within one of the other modules. 9. The module of claim 7 wherein the universal serial bus (USB) module end-point connection supplies voltage within universal serial bus (USB) standards while supplying current in excess of universal serial bus (USB) standards. 10. The module of claim 7 wherein the universal serial bus (USB) module end-point connection is designed to supply voltage between 4.75 volts and 5.25 volts and designed to supply current at a rate greater than or equal to 1.5 amperes. 11. The module of claim 7 wherein the... | WELCH ALLYN, INC. | G06F013/38 G06F013/00 G06F015/16 A61B005/00 A61B001/00 A61B005/0205 A61B005/12 A61B019/02 G01K013/00 A61B001/227 A61B001/267 A61B003/12 A61B003/18 A61B005/022 A61B005/1455
US09131891 | B2 | 2015-09-15 | Monitoring a condition of a subject | 2015-03-20 | Apparatus for monitoring a clinical condition of a subject is described. A motion sensor monitors the subject, and generates a signal in response thereto. A control unit analyzes the signal, and, in response to the analyzing, (a) identifies a sleep stage of the subject, and (b) identifies a clinical parameter of the subject in the identified sleep stage. The control unit monitors the clinical condition, by comparing the clinical parameter to a baseline clinical parameter for the identified sleep stage, and generates an output in response thereto. Other applications are also described. | 1. Apparatus for monitoring a clinical condition of a subject, the apparatus comprising: a motion sensor configured to monitor the subject without contacting or viewing the subject or clothes the subject is wearing, and to generate a signal in response thereto; anda control unit, configured to: analyze the signal,in response to the analyzing, (a) identify a sleep stage of the subject, and (b) identify a clinical parameter of the subject in the identified sleep stage,monitor the clinical condition, by comparing the clinical parameter to a baseline clinical parameter for the identified sleep stage, andgenerate an output in response thereto. 2. The apparatus according to claim 1, wherein the identified sleep stage is a slow-wave sleep stage, the control unit being configured to identify the clinical parameter of the subject in the slow-wave sleep stage. 3. The apparatus according to claim 1, wherein the identified sleep stage is a rapid-eye-movement (REM) sleep stage, the control unit being configured to identify the clinical parameter of the subject in the REM sleep stage. 4. The apparatus according to claim 1, wherein the clinical parameter is selected from the group consisting of: respiratory rate, and heart rate, the control unit being configured to identify the selected clinical parameter. 5. The apparatus according to claim 1, wherein the clinical parameter is a left ventricular ejection time (LVET) of the subject,the control unit being configured to identify the LVET of the subject. 6. The apparatus according to claim 1, wherein the control unit is configured to: identify an average of a clinical parameter for the identified sleep stage, andmonitor the clinical condition, by comparing the average to the baseline. 7. The apparatus according to claim 6, wherein the control unit is configured to: identify the average of the clinical parameter for each hour of sleep, andmonitor the clinical condition, by comparing each of the averages to a respective baseline. 8. The apparatus according to claim 1, wherein the control unit is configured to: analyze the signal at a plurality of times,in response to the analyzing, (a) ascertain that the sleep stage of the subject at each of the plurality of times is a single given sleep stage, and (b) compute a statistic of the clinical parameter over the plurality of times, andmonitor the clinical condition, by comparing the statistic to the baseline. 9. The apparatus according to claim 8, wherein the plurality of times is a second plurality of times,wherein the statistic is a second statistic,wherein the baseline is a first statistic of the clinical parameter over a first plurality of times that precedes the second plurality of times, andwherein the control unit is further configured to: analyze the signal at the first plurality of times, andin response to the analyzing, (a) ascertain that a sleep stage of the subject at each of the first plurality of times is the given sleep stage, and (b) compute the fi... | EARLYSENSE LTD. | A61B005/04 A61N001/362 A61B005/00 A61B005/11 A61B005/08 A61B005/02 A61B005/01
US09132267 | B2 | 2015-09-15 | Flexible therapy electrode system | 2015-02-03 | An electrode assembly includes a first surface to be placed adjacent a person's skin and a second surface including a plurality of reservoirs of conductive gel. The plurality of reservoirs of conductive gel are disposed on sections of the electrode assembly that are at least partially physically separated and may move at least partially independently of one another to conform to contours of a body of a patient. The electrode assembly is configured to dispense an amount of the electrically conductive gel onto the first surface in response to an activation signal and to provide for a defibrillating shock to be applied to the patient through the amount of the electrically conductive gel. | 1. A therapy electrode system comprising: a substrate including a first segment and a second segment, the first segment of the substrate configured to move at least partially independently from the second segment of the substrate;a therapy electrode formed on the first segment; andone of a slot or a gap passing through the substrate and extending from a central region of the substrate to an edge of the substrate distal from the central to region, the one of the slot or the gap physically separating at least a portion of the first segment of the substrate from the second segment of the substrate. 2. The therapy electrode system of claim 1, wherein the first segment includes a conductive gel reservoir at least partially filled with an electrically conductive gel. 3. The therapy electrode system of claim 1, wherein the second segment includes a fluid pressure source configured to cause an electrically conductive gel to be dispensed from a conductive gel reservoir. 4. The therapy electrode system of claim 1, wherein the first segment is coupled to the second segment by at least one tube. 5. The therapy electrode system of claim 1, wherein the first segment is configured to rotate relative to the second segment. 6. The therapy electrode system of claim 1, wherein the at least one tube forms a portion of a fluid channel in fluid communication between the fluid pressure source and the conductive gel reservoir. 7. The therapy electrode system of claim 1, further comprising a sensor disposed on the substrate and configured to monitor a physiological parameter of a patient. 8. The therapy electrode system of claim 1, further comprising a plurality of conductive gel reservoirs disposed on a first side of the substrate, a first conductive gel reservoir of the plurality of conductive gel reservoirs disposed in the first segment of the substrate and a second conductive gel reservoir of the plurality of the conductive gel reservoirs disposed in the second segment of the substrate. 9. The therapy electrode system of claim 1, further comprising a first plurality of conductive gel reservoirs and a second plurality of conductive gel reservoirs, the first to plurality of conductive gel reservoirs being included in a first impedance reduction system configured to dispense a first amount of a first electrically conductive gel in response to a first activation signal, the second plurality of conductive gel reservoirs being included in a second impedance reduction system configured to dispense a second amount of a second electrically conductive gel in response to a second activation signal distinct from the first activation signal. 10. The therapy electrode system of claim 1, further comprising a plurality of conductive gel reservoirs disposed on a first side of the substrate, a fluid conduit fluidly connecting the plurality of conductive gel reservoirs, an end of the fluid conduit being constructed to connect to a fluid pressure source. 11. The therapy electr... | ZOLL MEDICAL CORPORATION | A61B005/04 A61N001/00 A61N001/04 A61N001/39
US09125575 | B1 | 2015-09-08 | Flexible active matrix circuits for interfacing with biological tissue | 2014-02-20 | High resolution active matrix nanowire circuits enable a flexible and stretchable platform for probing neural circuits. Fabrication of such circuits includes forming an array of transistors using a semiconductor-on-insulator substrate. Electrically isolated arrays of vertically extending, electrically conductive wires are formed from a doped, electrically conductive layer within the substrate, each of the arrays of wires being electrically connected to a transistor in the array of transistors. | 1. A method comprising: obtaining a semiconductor-on-insulator substrate, the substrate including a semiconductor layer, a handle, an electrically insulating layer between the semiconductor layer and the handle, and a doped, electrically conductive layer between the handle and the electrically insulating layer;forming a plurality of electrically isolated active regions within the semiconductor layer;forming an array of transistors in the active regions using the semiconductor layer of the substrate;forming electrical conductors electrically connecting the transistors to the doped, electrically conductive layer;removing the handle, thereby exposing one or more portions of the doped, electrically conductive layer, andforming a plurality of electrically isolated arrays of vertically extending, electrically conductive wires from the doped, electrically conductive layer, each of the wires being electrically connected to a transistor in the array of transistors. 2. The method of claim 1, wherein each wire includes a body portion and a tip, further including the steps of forming a passivating layer on the wires and forming a metal layer on the tips of the wires, the metal layers being electrically coupled to the body portions of the wires. 3. The method of claim 2, further including the steps of attaching a flexible handle layer to the substrate, providing a flexible carrier, and attaching the handle layer to the flexible carrier. 4. The method of claim 2, wherein the step of forming the plurality of arrays of electrically conductive wires further includes: forming a plurality of arrays of dots over the doped, electrically conductive layer, the dots having etch selectivity with respect to the doped, electrically conductive layer,etching the doped, electrically conductive layer to form the wires beneath the dots, andremoving the dots. 5. The method of claim 1, wherein the wires have heights ranging between 500 nm-5 μm and widths ranging between 100 nm and 10 μm. 6. The method of claim 5, further including electrically connecting the transistors to column and row selectors. 7. A method comprising: obtaining a CMOS sensor device including: a semiconductor layer including an array of electrically isolated active regions,an array of transistors, the transistors being within the active regions of the semiconductor layer,an electrically insulating layer adjoining a bottom surface of the semiconductor layer,a dielectric layer adjoining a top surface of the semiconductor layer, anda doped layer adjoining the electrically insulating layer and including a plurality of electrically isolated arrays of doped, electrically conductive wires, each of the wires extending vertically with respect to the semiconductor layer and being electrically connected to a transistor in the array of transistors;causing the wires to contact biological tissue, anddetecting electrical signals generated by the biological tissue or receiving electrical signals from the biological tiss... | INTERNATIONAL BUSINESS MACHINES CORPORATION | H01L029/06 A61B005/04 H01L021/84 H01L027/12 H01L027/092 H01L021/8238
US09357955 | B2 | 2016-06-07 | Portable analytical device and system | 2014-03-21 | A portable analytical device including at least one optical unit and optionally an adapting device are provided. The optical unit includes a light beam receiving area, a sample holder, a light beam exiting area, and a lens component. The adapting device holds the optical unit and an external hand-held computing device (EHCD), such that the optical unit is coupled to the EHCD. | 1. A portable analytical device, comprising: an optical unit for a portable analytical device, comprising: a first light beam receiving area;a sample holder, for holding a sample;a first light beam exiting area; anda lens component with a first reflected surface and a second reflected surface, wherein the first reflected surface is adapted to redirect a light path of a first light beam received in the first light beam receiving area to the second reflected surface, and the second reflected surface is adapted to redirect the first light beam to the first light beam exiting area, and the sample holder is located on the light path of the first light beam; andan adapting device having a first site for holding an external hand-held computing device (EHCD) and a second site for positioning the optical unit to the EHCD such that the optical unit is aligned with the EHCD. 2. The optical unit for the portable analytical device of claim 1, further comprising: a second light beam receiving area, wherein a second light beam is received in a second light beam receiving area; anda second light beam exiting area, wherein the second light beam is redirected from the sample holder to the second light beam exiting area, wherein the sample holder is located on a light path of the second light beam. 3. The optical unit for the portable analytical device of claim 1, further comprising: a collimator, provided in the first light beam receiving area for collimating the first light beam received in the first light beam receiving area. 4. The optical unit for the portable analytical device of claim 1, further comprising: a collimator, provided in the first light beam exiting area for collimating the first light beam redirected from the second reflected surface. 5. The optical unit for the portable analytical device of claim 2, further comprising: a collimator, provided in the second light beam receiving area for collimating the second light beam from the second light beam receiving area. 6. The optical unit for the portable analytical device of claim 2, further comprising: a collimator, provided in the second light beam exiting area for collimating the second light beam redirected from the sample holder. 7. The optical unit for the portable analytical device of claim 1, wherein the first light beam receiving area receives a light beam emitted from a light beam emitter of an external hand-held computing device (EHCD). 8. The optical unit for the portable analytical device of the claim 7, wherein the wavelength of the first light beam received from the light beam emitter of the EHCD is ranged from about 550 nm to about 700 nm. 9. The optical unit for the portable analytical device of the claim 7, wherein the wavelength of the first light beam received from the light beam emitter of the EHCD is ranged from about 800 nm to about 1000 nm. 10. The optical unit for the portable analytical device of claim 2, wherein the second light beam receiving area receives a light b... | Industrial Technology Research Institute | G01N033/48 A61B005/1455 G01N021/41 G01N021/03 G01N021/31 A61B005/024 A61B005/145
US10258288 | B2 | 2019-04-16 | Confidence indicator for physiological measurements using a wearable sensor platform | 2014-05-23 | Embodiments include a method and system for providing data to a user of a wearable sensor platform. The method may be performed by a least one software component executing on at least one processor. The method includes capturing data for the user using at least one sensor in the wearable sensor platform. The data includes physiological data and artifact data. The physiological data includes noise data therein. A confidence indicator for the data is determined based on at least one of the physiological data and the artifact data. A physiological data signal corresponding to the physiological data and the confidence indicator is provided to the user on the wearable device platform. | 1. A method for providing physiological data to a user of a wearable sensor platform, comprising: capturing data for the user using at least one sensor in the wearable sensor platform, the step of capturing the data including at least one of sensing physiological data captured by a physiological sensor of the at least one sensor and sensing artifact data captured by an artifact data sensor different from the physiological sensor, the physiological data including noise data therein;determining a confidence indicator for the data based on at least one of the artifact data and the noise data; andproviding a physiological data signal corresponding to the physiological data and the confidence indicator to the user on the wearable sensor platform, the confidence indicator including at least one of a visual indicator, an audio indicator and a physical indicator, wherein the step of providing the physiological data signal and the confidence indicator further includesproviding a waveform corresponding to the physiological data signal and the confidence indicator, thereby indicating to the user a confidence level for the physiological data; andwherein the visual indicator includes at least one of a region having a color corresponding to the visual confidence indicator, text having at least one of a particular color and a particular format, the waveform having a default line format if the confidence indicator is above a threshold, a null signal for a portion of the physiological data signal if the confidence indicator is below the threshold for the portion of the physiological signal, a first color for the portion of the physiological data signal and a second color for an additional portion of the physiological data signal if the confidence indicator is below the threshold for the portion of the physiological signal, a first line format for the portion of the physiological data signal and a line format for an additional portion of the physiological data signal if the confidence indicator is below the threshold for the portion of the physiological signal, wherein the audio confidence indicator includes an audio alarm if the confidence indicator is below the threshold and wherein the physical confidence indicator includes a vibration of the wearable sensor platform if the confidence indicator is below the threshold. 2. The method of claim 1 wherein the confidence indicator denotes whether a correlation between the artifact data and the physiological data is above the threshold. 3. The method of claim 1 wherein the step of determining the confidence indicator further includes: determining a first confidence indicator for the physiological data. 4. The method of claim 1 wherein the artifact confidence indicator denotes whether a correlation between the artifact data and the physiological data is above the threshold. 5. The method of claim 1 wherein the step of determining the confidence indicator further includes: providing a total confidence indicator base... | Samsung Electronics Co., Ltd. | A61B005/00 A61B005/0205 A61B005/0402 A61B005/11 A61B005/053
US10278637 | B2 | 2019-05-07 | Accurate analysis tool and method for the quantitative acoustic assessment of infant cry | 2015-02-27 | An automated infant cry analyzer with high accuracy to detect important acoustic features of cry is provided. The system's accuracy was rigorously tested and was compared to ground truth manual coding. The resulting methods and systems are applied to infant developmental disorders. | 1. A method for diagnosing a developmental disorder in an infant by analyzing cry of the infant, the method comprising: filtering a digital recording of an infant cry, by assigning to a digital signal of the recording: a fixed frame rate of a plurality of samples, a window function, and a frame advance, thereby obtaining an altered digital signal, and limiting a range of accepted frequency by applying a frequency window to a log-spectrum of the altered digital signal, wherein the frequency window is from about 200 Hz to about 2200 Hz, thereby obtaining a first filtered digital signal, wherein the first filtered digital signal is a frequency window output;estimating a fundamental frequency and a cepstrum value of the infant cry by applying to the first filtered digital signal an inverse discrete Fourier transform to obtain the fundamental frequency and cepstrum estimate value of the first filtered digital signal, thereby obtaining a second filtered digital signal;smoothing the second filtered digital signal by applying a programming smoother to the second filtered digital signal and maintaining continuity in the fundamental frequency estimates of the second filtered digital signal, eliminating outliers from the second filtered digital signal by applying a median filter, wherein the median filter is selected from a group of a median filters of five point and seven point median filters, to the second filtered digital signal and obtaining a median filter output, extracting a confidence measure from at least one of the first filtered digital signal values and the second filtered digital signal on a frame by frame basis, and applying to the median filter output a signal-to-noise ratio test, so as to obtain at least one parameter of acoustic analysis of the infant cry;obtaining a data set having at least one parameter of acoustic analysis from a first group of normal infant subjects, and from a second group of infants having a developmental disorder or at risk for having a developmental disorder to correlate at least one parameter of acoustic analysis to an indicator of the disorder or risk; anddiagnosing a presence of a developmental disorder in the infant by comparing at least one parameter of acoustic analysis to the data set. 2. The method according to claim 1, further estimating the fundamental frequency of the first filtered digital signal, if, greater than about 800 Hz, by applying an interpolated transform of 4096 points and a low pass filter. 3. The method according to claim 1, further comprising after applying the signal to noise ratio test, classifying a sound segment of the infant cry within the parameters as at least one of: an utterance, a short utterance, and a silence, wherein the sound segment comprises a group of frames having similar properties. 4. The method according to claim 3, further comprising characterizing a sound segment record by each of elements: classifier output, timing parameters, F0 parameters, hyper-pitch parameters... | Brown University Women & Infants Hospital of Rhode Island | A61B005/00 A61B005/16 A61B005/12 G10L025/90 G10L025/78 G10L017/26 G10L025/66 G10L025/18
US09572958 | B2 | 2017-02-21 | Catheter with multi-functional control handle having rotational mechanism | 2015-05-18 | A catheter for use in a patient's heart, especially for mapping a tubular region of the heart, has a catheter body, a deflectable intermediate section and a distal mapping assembly that has a generally circular portion adapted to sit on or in a tubular region of the heart. A control handle of the catheter allows for single-handed manipulation of various control mechanisms that can deflect the intermediate section and contract the mapping assembly by means of a deflection control assembly and a rotational control assembly. The deflection control assembly has a deflection arm and a rocker member. The rotational control assembly has an outer rotational member, an inner rotational member and a cam. A pair of puller members are responsive to the deflection control assembly to bi-directionally deflect the intermediate section. A third puller member is responsive to the rotational control assembly to contract the generally circular portion of the mapping assembly. | 1. A catheter comprising: a catheter body;a deflectable intermediate section distal the catheter body;a mapping assembly distal the intermediate section, the mapping assembly having a generally circular portion;a control handle proximal the catheter body, the control handle having: a control handle housing;a deflection control assembly; anda rotational control assembly having an outer rotational member, an inner rotational member and a cam, the outer rotational member being in rotational engagement with the inner rotational member, the inner rotational member surrounding and being rotatably mounted on at least a portion of the cam, the cam being fixed to the control handle housing;first and second puller members responsive to the deflection control assembly adapted to deflect the intermediate section; anda third puller member responsive to the rotational control assembly, a proximal end of the third puller member anchored to the rotational control assembly such that rotation of the outer rotational member in a first direction moves the third puller member proximally to contract the generally circular portion of the mapping assembly and rotation of the outer rotational member in a second direction opposite the first direction moves the third puller member distally to expand the generally circular portion of the mapping assembly. 2. A catheter of claim 1, wherein the rotational control assembly further comprises a follower to which the proximal end of the third puller member is anchored, the follower being slidably received in an axial slot in the inner rotational member and extending into a track in the cam, andwherein the follower is adapted to slide in the track formed in the cam and the axial slot in the inner rotational member when the inner rotational member rotates. 3. A catheter of claim 2, wherein the track is helical on the cam. 4. A catheter of claim 2, wherein the outer and inner rotational members are rotationally coupled by formations extending therebetween. 5. A catheter of claim 4, wherein the formations are interlocking teeth. 6. A catheter of claim 4, wherein the formations are fingers extending from the outer rotational member into the inner rotational member. 7. A catheter of claim 1, wherein the inner rotational member and the outer rotational member have a common rotational axis. 8. A catheter of claim 1, wherein the outer rotational member has a first rotational axis and the inner rotational member has a second rotational axis offset from the first rotational axis. 9. A catheter of claim 8, wherein the first rotational axis is on axis with a longitudinal axis of the control handle. 10. A catheter of claim 1, wherein the rotational control assembly is proximal of the deflection control assembly. 11. A catheter of claim 1, further comprising a tension control assembly adapted to adjust tension of the deflection control assembly. 12. A multifunctional catheter control handle for use in a patient's heart, comprising: a... | Biosense Webster, Inc. | A61M031/00 A61M025/01 A61B005/042 A61B005/00 A61B018/08 A61B005/04 A61B018/18 A61N001/00
US10433612 | B2 | 2019-10-08 | Pressure sensor to quantify work | 2015-03-09 | A monitoring system includes a shoe and a sole integrated into the shoe. The monitoring system also includes a connection mechanism attached to an underside of the sole and is shaped to connect the sole to a pedal. A pressure sensor is incorporated into the shoe that senses a force exerted on the pedal when the shoe is connected to the pedal through the connection mechanism. | 1. A monitoring system, comprising: a shoe;a sole integrated into the shoe;a connection mechanism attached to an underside of the sole, wherein the connection mechanism is shaped to connect the sole to a pedal;a pressure sensor comprising a first plate and a second plate spaced apart from the first plate to form a capacitor, wherein the pressure sensor is incorporated within the sole of the shoe that senses a force exerted on the pedal when the shoe is connected to the pedal through the connection mechanism, wherein the first plate is located above the second plate, a baseline distance between the first plate and the second plate representing a distance between the first plate and the second plate in the absence of upward and downward forces, and the pressure sensor determines an upward force based on if the distance between the first plate and the second plate is greater than the baseline distance and the pressure sensor determines a downward force if the distance between the first plate and the second plate is less than the baseline distance; andan energy harvesting mechanism disposed in the shoe and physically independent of the pressure sensor, the energy harvesting mechanism including a reciprocating element and a stationary element, where the reciprocating element induces an electric current upon moving relative to the stationary element, and wherein the electric current of the energy harvesting mechanism supplies the pressure sensor with electrical power. 2. The monitoring system of claim 1, wherein the shoe further comprises an accelerometer. 3. The monitoring system of claim 1, wherein the shoe further comprises a wireless transmitter that transmits measurements of the pressure sensor to a computing device. 4. The monitoring system of claim 3, wherein the computing device comprises a processor and memory with non-transitory programmed instructions containing computer instructions store therein, wherein the non-transitory programmed instructions cause the processor to quantify the force based at least in part on the measurements of the pressure sensor. 5. The monitoring system of claim 4, wherein the non-transitory programmed instructions further cause the processor to quantify a calorie count based at least in part on the measurements of the pressure sensor. 6. The monitoring system of claim 3, wherein the computing device includes a processor and a memory, the memory including programmable instructions, which, when accessed by the processor, cause the processor to determine if a user standing or walking. 7. The monitoring system of claim 6, wherein the programmable instructions further cause the processor to switch off the pressure sensor, discard recorded data, or withhold recorded data when the user is standing or walking. 8. The monitoring system of claim 1, wherein the connection mechanism is a clipless pedal system. 9. The monitoring system of claim 8, wherein the pressure sensor is positioned proximate a cleat receptacle o... | ICON Health & Fitness, Inc. | A43B005/14 A43B003/00 A61B005/00 G01L001/14 F03G005/06 A63B021/008 A63B021/012 A63B021/22 A63B022/06 A63B022/00 B62M003/08 B62M006/50 B62J099/00
US09760684 | B2 | 2017-09-12 | Caregiver centric and acuity adapting multi-patient system | 2013-11-05 | A workflow system includes a workflow unit (8), a location unit (10), and a display device (12). The workflow unit (8) identifies and tracks patient assessment and patient vital signs for a plurality of patients each assigned to at least one caregiver according to a schedule for each patient. The location unit (10) receives a location of each assigned caregiver and a location of each patient. The display device (12) displays grouped, caregiver centric, acuity adapted, clinical data, and crucial timing information for each patient in a consistent format as well as a name and the location of the patient, a caregiver name and the caregiver location for each assigned caregiver. | 1. A workflow system, comprising: a workflow unit configured to identify and track patient assessment and patient vital signs for a plurality of patients each assigned to at least one caregiver according to a schedule for each patient;a location unit configured to receive a location of each assigned caregiver and a location of each of the plurality of patients; anda display device configured to display grouped, caregiver centric, acuity adapted, clinical data for each of the plurality of patients in a consistent format, the clinical data including heart rate and SpO2, and a name and the location of each of the plurality of patients, a caregiver name and the caregiver location for each assigned caregiver, the display further configured to display at least one of: an indicator of a result of a last patient assessment, values for patient vital signs last measured, a time of completion for the last assessment and vital sign measurement, and a scheduled time for a next patient assessment and vital sign measurement;an indicator of patient assessments and vital signs that are past due; ora start time of an assessment or a vital signs measurement, an indicator of a result of the assessment or at least one measured value of the vital signs, an indicator for each outstanding assessment or measured vital sign, and a time remaining in a period to complete the assessment and vital sign measurement. 2. The system according to claim 1, wherein the workflow unit is further configured to identify and track glucose measurement for at least one patient. 3. The system according to claim 1, wherein the at least one assigned caregiver includes both a nurse and an aide. 4. The system according to claim 1, wherein the display device is further configured to display: an indicator that a last patient assessment and values for patient vital signs last measured were non-critical, a time of completion for the last assessment and vital sign measurement, and a scheduled time for a next patient assessment and vital sign measurement. 5. The system according to claim 1, wherein the display device is further configured to display a patient assessment which includes a level of consciousness (LOC) assessment of person, place, and time. 6. The system according to claim 1, further including: a communication unit configured to communicate an electronic page to at least one assigned caregiver based on the visualization of the assignment and tracks an elapse time from a time of the electronic page; andwherein the display device is configured to include in the visualization an indication of the electronic page and the elapsed time. 7. The system according to claim 1, further including: a communication unit configured to page at least one caregiver based on an input device selecting an icon associated with the name of the at least one caregiver from the displayed caregiver names displayed on the display device. 8. The system according to claim 1, wherein the display device is furthe... | KONINKLIJKE PHILIPS N.V. | A61B005/04 A61B005/00 G06F019/00 G06Q050/24 A61B005/0205 A61B005/0402 A61B005/145 A61B005/021 A61B005/024 A61B005/08
US20150260700 | A1 | 2015-09-17 | INDEX AND METHOD OF USE OF ADAPTED FOOD COMPOSITIONS FOR DYSPHAGIC PERSONS | 2015-04-01 | The present invention provides a method in which a quantitative and descriptive approach is used to adapt the food texture in the clinical management of dysphagia. There is provided a new index, ST index, and method of use for determining and modulating the physical characteristics of foods in a manner to allow the food composition at serving temperature to have a desired combination of firmness, adhesiveness, springiness and cohesiveness to overcome dysphagia-related problems. | 1. A method for improving the transit of a solid food from lips to stomach in a dysphagic person, said method comprising: a) providing a first solid food composition;b) determining a Swallowing Texture (ST) index of the first solid food composition at a food serving temperature, the ST index having a formula: ST index=(F+¦A¦)×S×Co wherein:F is firmness;¦A¦ is adhesiveness, is the negative slope after Compression 1 and before Compression 1 calculated x=0 f the ascending curve drawn by a texture meter and is expression in Newton,S is springiness; andCo is cohesiveness as measured by a texture meter as:Compression 2[(C5L/2)×(C6E−C4E)]/Compression 1[(C″L/2)×(C3E−C1E)]; andc) if the ST index of the first solid food composition is determined to be higher than 80, modifying the first solid food composition to obtain a second solid food composition;d) determining the ST index of the second solid food composition;e) if the ST index of the second solid food composition is determined to be lower than 80, characterizing said second solid food composition of having an improved transit in the dysphagic person; andf) if the ST index of the second solid food composition is determined to be higher than 80, reiterating steps c) and d) until the ST index of the second solid food composition is determined to be lower than 80. 2. The method of claim 1, wherein step c) comprises processing of said first solid food composition. 3. The method of claim 1, wherein said first solid food composition is selected from the group consisting of meat, fish, poultry, vegetable, fruit, baked good, dairy product, or a combination thereof. 4. The method of claim 2, wherein said processing is performed by at least one of the following actions: adding a food texture modifier, crunching, grinding, chopping, pureeing, mincing, mixing, blending, stirring, incorporating a gas, warming, heating, cooking, cooling, refrigerating, freezing, retherming, diluting, applying pressure, modifying the particle size or creating a new macro-structure within the adapted food of said food composition. 5. The method of claim 4, wherein said food texture modifier is a binding, a gelling or a thickening compound. 6. The method of claim 5, wherein said binding, gelling, or thickening compound may be selected from the group consisting of a protein, a carrageenan, a starch, a fiber, an alginate, a pectin, a gum, a gelatin, or a combination thereof. 7. The method of claim 1, wherein the second solid food composition is a puree and steps e) or f) comprises adjusting the ST index of the second solid food composition to 34 or less. 8. The method of claim 1, wherein, in step B, the ST index is calculated by: i) forming a 3 cm×3 cm×2 cm sample of the first solid food composition,ii) applying a compression 1 and a compression 2 to said sample at food serving temperature with a Lloyd texture meter model LRX fitted with a 50 N load cell and a 50 mm diameter disk-shaped probe to generate a slope consisting of dat... |  | G01N033/02 A61B005/00
US20150250402 | A1 | 2015-09-10 | ULTRA WIDEBAND (UWB) BABY MONITORS FOR DETECTION OF INFANT CARDIOPULMONARY DISTRESS | 2015-05-18 | Ultra wideband patient monitoring systems, and particularly baby monitoring systems, adapted to prevent reflective loss between the antenna and the patient's body. The devices, systems and methods described herein may be used to efficiently couple UWB energy to a patient for patient monitoring. In particular, described herein are impedance transformer pads, mats and the like, upon which a patient may comfortably lie while being monitored via one or more UWB sensors (e.g., antenna); the impedance transformer pads help match the impedance and prevent reflective loss of UWB energy. Also described herein are bassinets, including NICU bassinets and baby monitors. | 1. A method of monitoring an infant using an ultra wideband (UWB) radar system including an impedance transformer pad, the method comprising: placing the infant atop the impedance transformer pad having a plurality of adjacent planar layers wherein each layer has a dielectric, and wherein the thickness of each layer is approximately one quarter or one half of the wavelength of the center frequency of the bandwidth in the dielectric of that layer; andemitting a UWB signal from a UWB antenna beneath the impedance transformer pad, wherein the signal passes from the antenna, through an impedance transformer region of the impedance transformer pad and into the infant, further wherein the impedance transformer region is arranged so that the dielectric constants of the adjacent planar layers increase towards the infant and are between about 5 and about 20,wherein the impedance transformer pad reduces the impedance miss-match between the antenna and the infant to reduce reflective loss of energy from the signal. 2. The method of claim 1, further comprising receiving a reflected UWB signal from the infant using the UWB antenna. 3. The method of claim 1, wherein emitting the UWB signal comprises passing the signal through the impedance transformer region wherein the impedance transformer region has a single homogenous planar layer having a dielectric that is the geometric mean of the dielectric of the antenna and the dielectric of the infant. 4. The method of claim 1, wherein emitting the UWB signal comprises passing the signal through the impedance transformer region wherein the impedance transformer region has a thickness between about 0.4 cm and about 7 cm. 5. The method of claim 1, wherein placing comprises placing the infant atop the impedance transformer pad within an NICU bassinet. 6. The method of claim 1, wherein emitting comprises emitting the UWB signal from the antenna to the infant through the impedance transformer region without passing thought the air. 7. A method of monitoring an infant using an ultra wideband (UWB) radar system including an impedance transformer pad, the method comprising: placing the infant atop the impedance transformer pad having a plurality of adjacent planar layers wherein each layer has a dielectric; andemitting a UWB signal from a UWB antenna beneath the impedance transformer pad, wherein the signal passes from the antenna, through an impedance transformer region of the impedance transformer pad and into the infant, further wherein the impedance transformer region is arranged so that the dielectric constants of the adjacent planar layers increase towards the infant and are between about 5 and about 20, wherein the impedance transformer pad reduces the impedance miss-match between the antenna and the infant to reduce reflective loss of energy from the signal. 8. The method of claim 7, further comprising receiving a reflected UWB signal from the infant using the UWB antenna. 9. The method of claim 7, wherein e... |  | A61B005/05 A61B005/00
US09121842 | B2 | 2015-09-01 | Method for assessing condition of fibers | 2012-07-27 | Disclosed herein is a method for assessing damages of keratin fibers using a mesh. Said methods are useful for assessing the degree of damages of keratin fibers and also to compare the damages of fibers of different origin, different portions of fibers and/or fibers treated with different cosmetic, chemical and/or mechanical treatments. Said methods are also useful for supporting advertising claims about the efficacy of a treatment. | 1. A method for assessing a condition of fibers comprising the steps of: providing at least one sample of fibers wherein the fibers have a length of 1 cm to 50 cm;providing a mesh, wherein the mesh has holes which at least one fiber pass through wherein the hole of the mesh has a size of from 1.1 times to 20 times larger than the diameter of the fiber;placing said sample of fibers in contact with the mesh and allowing the fibers to pass through the mesh holes; and,measuring the quantity of fibers passing through the mesh, of the sample;assessing a condition of the sample based on the quantity of fibers wherein the fibers are keratin fiber wherein the condition to assess is selected from the group consisting of fiber breakage, split-end, fiber frizz, fiber alignment, fiber strength, and mixtures thereof, fiber healthiness, fiber damage, and mixtures thereof. 2. The method, according to claim 1, wherein the keratin fiber is human hair. 3. The method of claim 1, wherein a selected portion of the sample of fibers is an end tip of the sample. 4. The method of claim 1, wherein the quantity is measured by direct visual inspection. 5. A method for assessing and comparing damages of different fibers comprising the steps of: providing at least two different samples of fibers wherein the fibers have a length of 1 cm to 50 cm;providing at least one mesh, wherein the mesh has holes which at least one fiber pass through wherein the hole of the mesh has a size of from 1.1 times to 20 times larger than the diameter of the fiber;placing said samples of fibers in contact with the mesh and allowing the fibers to pass through the mesh holes; and,measuring the quantity of fibers passing through the mesh, of the samples;assessing conditions of the samples based on the quantity of fibers wherein the condition to assess is selected from the group consisting of fiber breakage, split-end, fiber frizz, fiber alignment, fiber strength, and mixtures thereof, fiber healthiness, fiber damage, and mixtures thereof;comparing the condition of the samples wherein the fibers are keratin fiber. 6. The method of claim 5, wherein the samples differ from each other by the origin of the fibers, the portion of the fibers and/or the treatment(s) applied to the fibers. 7. The method of claim 5, wherein one sample comprises untreated fiber(s) and the other sample comprises fiber(s) treated with a cosmetic, chemical and/or mechanical treatment. 8. The method of claim 5, wherein the samples are treated with different cosmetic, chemical, and/or mechanical treatments. 9. The method of claim 7 or claim 8, further comprising the step of utilizing said comparison to support advertising claims about the efficacy of a treatment. | The Procter & Gamble Company | G01D007/02 G01N033/483 A61B005/00
US09119913 | B2 | 2015-09-01 | Automated insertion assembly | 2012-01-09 | An automated insertion assembly includes a first dermal perforation assembly configured to releasably engage a first subdermal device. A first actuation assembly is configured to drive the first dermal perforation assembly into a user's skin to a first depth and drive the first subdermal device into the user's skin to a second depth. The second depth is greater than the first depth. | 1. An automated insertion system comprising: a cartridge assembly comprising: a toothed track;a toothless groove; andat least one dermal perforation assembly having an interior passage configured to releasably engage at least a portion of a subdermal device therein; andan actuation assembly configured to drive the at least one dermal perforation assembly a predetermined distance, the actuation assembly comprising: a drive gear set comprising an uppermost gear, the drive gear set for engaging the cartridge assembly;an actuator; anda torsion spring,wherein when an uppermost gear of the drive gear set is engaged with the toothed track of the cartridge assembly, the actuator is raised and the torsion spring is wound, andwherein when the uppermost gear of the drive gear set is seated in the toothless groove the torsion spring has stored energy to drive the at least one dermal perforation assembly the predetermined distance. 2. The automated insertion system of claim 1 wherein the subdermal device is chosen from the group consisting of a cannula assembly and a probe. 3. The automated insertion system of claim 1 wherein the at least one dermal perforation assembly comprising: a first insertion needle assembly for at least partially encapsulating at least a portion of the subdermal device. 4. The automated insertion system of claim 1 wherein the actuation assembly comprising: an actuator for providing mechanical energy sufficient to drive the at least one dermal perforation a predetermined distance. 5. The automated insertion system of claim 4 wherein the actuator is a spring-based actuator. 6. The automated insertion system of claim 4 wherein the actuation assembly comprising: one or more gear assemblies for at least partially coupling the actuator to the at least one dermal perforation assembly. 7. The automated insertion system of claim 4 wherein the actuation assembly comprising: one or more linkage assemblies for at least partially coupling the actuator to the at least one dermal perforation assembly. 8. The automated insertion system of claim 1 further comprising: at least two dermal perforation assemblies comprising a first dermal preformation assembly and a second dermal perforation assembly, the at first and second dermal perforation assemblies configured to releasably engage a first subdermal device and a second subdermal device respectively; anda second actuation assembly configured to drive the second dermal perforation assembly. 9. The automated insertion system of claim 8 wherein the second subdermal device is chosen from the group consisting of a canular assembly and a probe. 10. The automated insertion system of claim 8 wherein the second dermal perforation assembly comprising: a second insertion needle assembly for at least partially encapsulating at least a portion of the second subdermal device. 11. The automated insertion system of claim 8 wherein the second actuation assembly comprising: a second actuator for providing mech... | DEKA Products Limited Partnership | A61M005/178 A61M005/158 A61B005/155
US20150250385 | A1 | 2015-09-10 | DEVICE FOR MONITORING AND SHARING HEART RATE DATA | 2014-06-24 | Disclosed herein is a device for continuous physiological monitoring as well as systems and methods for interpreting and sharing data from such a device. The device may include a wearable strap that automatically and continually determines a heart rate of a user and provides continuous heart rate data. In addition, the device may include a communication system for transmitting and sharing the continuous heart rate data subject to a privacy switch operable by the user that can restrict such communication. For example, the privacy switch may include a shared setting where continuous heart rate data is available to a shared data repository, and a private setting where continuous heart rate data is not shared by the user. | 1. A device comprising: a wearable strap configured to be couplable to an appendage of a user;one or more light emitters for emitting light toward the user's skin;one or more light detectors for receiving light reflected from the user's skin;a processor configured to analyze data corresponding to the reflected light to automatically and continually determine a heart rate of the user, thereby providing continuous heart rate data;a communication system configured to transmit the continuous heart rate data to a remote data repository; anda privacy switch operable by the user to controllably restrict communication of a portion of the continuous heart rate data to the remote data repository. 2. The device of claim 1 wherein the privacy switch includes a shared setting where continuous heart rate data is available to a shared data repository. 3. The device of claim 2 wherein the shared data repository is maintained by an administrator for a sports team. 4. The device of claim 2 wherein the shared data repository is maintained on a social networking website available to one or more members of a social network of the user. 5. The device of claim 1 wherein the privacy switch includes a private setting where continuous heart rate data is not shared by the user. 6. The device of claim 5 wherein continuous heart rate data is stored locally for private use by the user when in the private setting. 7. The device of claim 5 wherein continuous heart rate data is not saved when in the private setting. 8. The device of claim 1 wherein the privacy switch toggles between a private setting and a shared setting. 9. The device of claim 1 wherein the device includes a display with an indicator of a current privacy setting of the privacy switch. 10. The device of claim 1 wherein the privacy switch is located on the strap of the device. 11. The device of claim 1 wherein the privacy switch is located on a local computing device associated with the user. 12. The device of claim 11 wherein the local computing device includes a mobile computing device. 13. The device of claim 12 wherein the mobile computing device includes one or more of a laptop, a table, and a smart phone. 14. The device of claim 1 wherein the privacy switch is hosted on a website accessible to the user through a web page. 15. The device of claim 1 further comprising a schedule configured to automatically change a setting of the privacy switch on a predetermined schedule. 16. The device of claim 1 wherein the privacy switch provides three or more different user-selectable privacy settings. 17. The device of claim 1 wherein the continuous heart rate data includes summary data for a continuous heart rate of the user. 18. The device of claim 1 wherein the privacy switch is operable by the user to controllably restrict communication of other fitness data obtained by the device. 19. The device of claim 18 wherein the other fitness data includes an activity of the user, the activity selected from... |  | A61B005/00 A61B005/024
US09138178 | B2 | 2015-09-22 | Method and system for self-managed sound enhancement | 2011-07-18 | A system and method are provided for capturing hearing characteristics from self-administered hearing tests or from professionally administered hearing tests, including loudness tolerance levels as at different sound frequencies, as an individualized audiological profile for automatically enhancing audio to complement and address as closely as possible an individual's hearing deficits. The user may self-administer a hearing test on a convenient personal apparatus, such as a smartphone. The system includes the ability for capturing an environment profile. The user's hearing is protected against harm in the enhanced audio setting while being provided with the option of a “enhanced hearing” experience. The invention is useful for any individual seeking an enhanced hearing experience, whether having hearing within normal range or hearing that is impaired. Thus the system is useful as a hearing aid. | 1. A system for enhancing an individual's hearing experience comprising: a component for capturing and storing audio hearing characteristics of the individual;a component for analyzing the individual's audio hearing characteristics and tinnitus characteristics of the individual to generate an individualized audiological profile;a component for applying said individualized audiological profile to provide an enhanced audio signal to the individual;a component for generating an environment profile for use to adapt the enhanced audio signal to the ambient sound environment anda component for performing a tinnitus test, the tinnitus characteristics of the individual including results of a tinnitus test performed on the individual by said tinnitus test component, the results including a tinnitus location, a tinnitus pitch, a tinnitus type selected from tonal tinnitus and tinnitus perceived as noise, a minimum loudness level audible to the individual at the identified tinnitus pitch, a sensation level of the individual's tinnitus, and a tinnitus uncomfortable loudness level of a narrow band of noise at the identified tinnitus pitch. 2. The system according to claim 1, the enhanced audio signal being generated by a computerized apparatus, to compensate for frequency-dependent loudness deficits in the individual's hearing within customized loudness levels. 3. The system according to claim 2, wherein the applying component is an audio amplification element of a personal hearing aid device. 4. The system according to claim 1, wherein the applying component is an audio amplification element of a personal hearing aid device. 5. The system of claim 1, further comprising a component for generating and providing to the individual a tinnitus relieving sound corresponding to the individual's tinnitus characteristics, the relieving sound being selected from the group consisting of music, narrow-band noise, broadband noise, environmental sound, and pure tone audio signals. 6. The system of claim 5, configured to provide sound to the individual including said tinnitus relieving sound embedded in enhanced audio produced by the applying component applying said individualized audiological profile to transform input audio. 7. A system for enhancing an individual's hearing experience comprising: a component for capturing and storing audio hearing characteristics of the individual;a component for performing a tinnitus test;a component for analyzing the individual's audio hearing characteristics and tinnitus characteristics of the individual, including results from a tinnitus test performed on the individual by said tinnitus test component, the results including a tinnitus location, a tinnitus pitch, a tinnitus type selected from tonal tinnitus and tinnitus perceived as noise, a minimum loudness level audible to the individual at the identified tinnitus pitch, a sensation level of the individual's tinnitus, and a tinnitus uncomfortable loudness level of a narrow band ... | ACE COMMUNICATIONS LIMITED | H04R025/00 A61B005/12
US09138576 | B2 | 2015-09-22 | Lead end having inner support | 2012-10-29 | Various embodiments of this disclosure concern a lead end having an inner support. Such a lead can include a first end, a second end, a main body, and a plurality of exposed electrical elements on each of the lead ends. A metal support can be contained within the first end, the metal support comprising a plurality of longitudinal members and a plurality of cross members between the longitudinal members, the metal support having an interior space. The first lead end can further include polymer fill within the interior space of the metal support and encapsulating at least a substantial portion of the metal support, the polymer fill defining at least some of the exterior surface of the first end between the exposed electrical elements of the first end. | 1. A lead, the lead comprising: a first end, a second end, and a main body connecting the first end and the second end, the first end having a first plurality of exposed electrical elements and the second end having a second plurality of exposed electrical elements, at least some of the exposed electrical elements on the first end respectively electrically connected to at least some of the exposed electrical elements of the second end by a plurality of electrical conductors in the main body;a metal support within the first end, the metal support comprising a plurality of longitudinal members generally parallel with the axis of first end of the lead and a plurality of cross members between the longitudinal members, wherein the metal support has an interior space, extends proximal and distal of the plurality of exposed electrical elements of the first end, and is electrically isolated from the exposed electrical elements of the first end; andpolymer fill within the interior space of the metal support and encapsulating at least a substantial portion of the metal support, the polymer fill defining at least some of the exterior surface of the first end between the exposed electrical elements of the first end. 2. The lead of claim 1, wherein the metal support is a unitary body. 3. The lead of claim 1, wherein the cross members form a plurality of rings that are aligned axially with the axis of the first end of the lead. 4. The lead of claim 1, wherein the metal support comprises a plurality of grip features, each of the grip features comprising at least one of the cross members that is surrounded by the polymer fill to provide mechanical fixation between the polymer fill and the metal support. 5. The lead of claim 4, wherein at least one grip feature is located proximal along the lead with respect to the most proximal exposed electrical element of the first end and another grip feature is located distal along the lead with respect to the most distal exposed electrical element of the first end. 6. The lead of claim 1, wherein the metal support comprises a plurality of windows defined by the longitudinal members and the cross members. 7. The lead of claim 6, wherein the conductors run through the windows, the conductors bridging the electrical connections between the exposed electrical elements of the first and second ends. 8. The lead of claim 6, wherein each of the windows is filled in with the polymer fill. 9. The lead of claim 1, wherein each exposed electrical element of the first end comprises a contact ring that surrounds the metal support and defines at least some of the exterior surface of the first end. 10. The lead of claim 9, wherein each contact ring comprises a proximal end and a distal end, and the polymer fill directly contacts each of the proximal and distal ends of each contact ring to prevent the rings from moving proximally or distally along the lead. 11. The lead of claim 1, wherein the first end is configured to plug into ... | MEDTRONIC, INC. | A61N001/00 A61B005/04 A61N001/05 H01R024/58 H01R043/24 A61N001/36 H01R107/00
US09129361 | B2 | 2015-09-08 | Visual indexing system for medical diagnostic data | 2011-11-28 | The present invention is a system and method for visually indexing medical data about a patient by generating an image for presentation to a user depicting a subset of the patient's body parts, with body parts having associated diagnostic data highlighted. A user may then select a highlighted body part and be presented with some or all of the associated diagnostic data. The user may manipulate the presented image, which is derived from a three dimensional model, to rotate it or zoom is to expose more body parts, or more detailed body parts depicting child body parts associated with the diagnostic data. The system or method may employ a patient index comprising a hierarchical graph with nodes corresponding to body parts and associated with diagnostic data for those body parts. | 1. A medical data indexing system comprising: (a) a programmable computer processor;(b) a non-transitory computer-readable memory accessible by the computer processor;(c) software stored in the computer-readable memory, wherein when the software is executed by the computer processor, the software causes the computer processor to: (i) retrieve from one or more medical information systems, each medical information system being separate and distinct from, and designed and developed separately from, the medical data indexing system, via a computer network, electronic patient records for a plurality of patients, each patient having a set of body parts, the patient record for each patient comprising (1) a specification of one or more target body parts having diagnostic data associated therewith stored in one of the medical information systems, one or more of the target body parts being an affected target body part, each of whose associated diagnostic data indicates the existence of a medical condition associated with the affected target body part, and (2) the diagnostic data associated with each of the target body parts;(ii) analyze the patient records to determine which body parts are the target body parts;(iii) analyze the diagnostic data to determine which body parts are the affected target body parts and to identify the indicated medical conditions;(iv) for a specified patient, generate an index image depicting a set of the patient's body parts, including one or more internal body parts, and, if one or more of the target body parts identified by the medical data indexing system's analysis of one of the patient records retrieved over the computer network from one of the medical information systems are depicted in the index image, automatically highlight the depicted target body parts in the index image, and if one or more affected target body parts are depicted in the index image then, for each depicted affected target body part, automatically highlight the depicted affected target body part in a manner differentiating it from other body parts;(v) receive a data retrieval request from a requestor, the request specifying a patient, and provide the index image for the specified patient to the requestor; and(vi) if one or more target body parts are highlighted in the index image, and the requestor selects one of the highlighted target body parts, provide some or all of the diagnostic data associated with the selected target body part to the requestor. 2. The medical data indexing system of claim 1 wherein the patient records for at least one patient are retrieved from at least two medical information systems via the computer network and combined by the medical data indexing system. 3. The medical data indexing system of claim 2, wherein the index image is derived from a three dimensional model of a body. 4. The medical data indexing system of claim 3, wherein the system allows the requestor to request rotation of the body depicted in the index image... |  | G06K009/00 G06Q010/00 G06T007/00 A61B005/00 G06F019/00 A61B006/00
US09134322 | B2 | 2015-09-15 | Combination for early exclusion of acute myocardial infarction | 2012-06-20 | A method for ‘ruling out’ acute myocardial infarction (AMI) in a subject presenting with chest pain expected to be cardiac in nature. The method includes a) recording an Electrocardiography (ECG) reading from said subject, b) determining the amount of Heart-type Fatty acid binding protein (H-FABP) and cardiac Troponin T (cTnT) in a sample from said subject, c) comparing the results from b) to reference values for ruling out an acute Myocardial Infarction in a subject, and d) based on the results from steps a)-c) either ‘ruling out’ or ‘ruling in’ a diagnosis of acute Myocardial Infarction in said subject. | 1. A method for ‘ruling out’ acute myocardial infarction (AMI) in a subject presenting with chest pain expected to be cardiac in nature, the method comprising: a) recording an Electrocardiography (ECG) reading from said subject,b) determining the amount of Heart-type Fatty acid binding protein (H-FABP) and cardiac Troponin T (cTnT) in a sample from said subject,c) comparing the results from b) to reference values for ruling out an acute Myocardial Infarction in a subject, wherein the reference value for H-FABP for ruling out a myocardial infarction is 2.5 ng/ml and a H-FABP value below this reference value indicates that a recent AMI has not occurred, andd) based on the results from steps a)-c) either ‘ruling out’ or ‘ruling in’ a diagnosis of acute Myocardial Infarction in said subject. 2. The method of claim 1 wherein the reference value for cTnT for ruling out a myocardial infarction is 0.014 ng/ml and a cTnT value below this reference value indicates that a recent AMI has not occurred. 3. The method of claim 1 in which the cTnT assay is a high sensitive cTnT assay. 4. The method of claim 2 in which the cTnT assay is a high sensitive cTnT assay. 5. The method of claims 1 wherein the sample is whole blood, serum or plasma. 6. The method of claim 1 in which a single blood draw is made from the subject at the time of presentation. 7. The method of claims 2 in which a single blood draw is made from the subject at the time of presentation. 8. The method of claims 3 in which a single blood draw is made from the subject at the time of presentation. 9. The method of claim 4 in which a single blood draw is made from the subject at the time of presentation. 10. A method for risk stratification of subjects testing positive for at least one of H-FABP, cTnT or ECG in claim 1 to predict the risk of a major adverse cardiac event occurring in said subject within 30 days of initial presentation. 11. The method of claim 10 wherein a subject is placed into a high risk group if said subject has a cTnT value above a reference value for ruling out AMI, has positive ECG changes and also an H-FABP value above a reference value for ruling out AMI. 12. The method of claim 10 wherein a subject is placed into a lower risk group if said subject has a cTnT value above a reference value for ruling out AMI and has positive ECG changes but with an H-FABP value below a reference value for ruling in AMI. |  | A61N001/00 G01N033/68 A61B005/0402 A61B005/0472
US09125590 | B2 | 2015-09-08 | Medical ventilator capable of early detecting and recognizing types of pneumonia, gas recognition chip, and method for recognizing gas thereof | 2012-04-27 | A medical ventilator capable of early detecting and recognizing types of pneumonia, a gas recognition chip, and a method for recognizing gas thereof are disclosed. The gas recognition chip of the medical ventilator comprises a sensor array, a sensor interface circuit, a stochastic neural network chip, a memory and a microcontroller. The sensor array receives a plurality of multiple types of gases to produce odor signals corresponding to each type of gas. The sensor interface circuit analyzes the odor signals to produce gas pattern signals corresponding to each type of gas. The stochastic neural network chip amplifies the differences between the gas pattern signals and performs dimensional reduction on the gas pattern signals to aid the analysis. The memory stores training data. The microcontroller performs a mixed gas recognizing algorithm to early detect and recognize the type of the pneumonia according to the gas training data. | 1. A gas recognition chip, comprising: a sensor array, including a plurality of sensors and a plurality of sensing films applied on the sensors correspondingly, and each of the sensing films being provided with selectivity to adsorb plural types of gases, and each of the sensors being provided to produce an odor signal corresponding to each of the respective gases adsorbed by the sensing film;a sensor interface circuit, for reading and analyzing the odor signal of each of the gases to generate a gas pattern signal corresponding to each of the respective gases;a stochastic neural network chip, for amplifying the difference between the gas pattern signals and reducing the dimensions of each gas pattern signal to produce an analysis result;a memory, for storing gas training data; anda microcontroller, for receiving the analysis result, and executing a mixed gas recognizing algorithm according to the analysis result to recognize the type of the gas, and classify an unknown gas not existed in the gas training data, and producing a recognition result according to the gas training data,wherein the microcontroller transmits data of the unknown gas to the stochastic neural network chip and the memory when the microcontroller detects the unknown gas, so that the gas recognition chip has a self learning ability,wherein the mixed gas recognizing algorithm includes a K nearest neighbor (KNN) algorithm, a linear least squares regression algorithm and a median-threshold K nearest neighbor (MTKNN) classification algorithm, and the median-threshold K nearest neighbor classification algorithm is used to find a distance between every two data in the gas training data first, and then find a median of the distances to determine whether the gas is the unknown gas. 2. The gas recognition chip of claim 1, wherein the sensing film is made of a nanoporous carbon material and provided for growing a polymer with gas adsorbability in pores of the nanoporous carbon material. 3. The gas recognition chip of claim 1, wherein the sensor array is comprised of conducting polymer (CP) sensors. 4. The gas recognition chip of claim 3, wherein the sensor interface circuit stores electric charges by a single polysilicon floating gate element to reduce electric leakage and circuit power. 5. The gas recognition chip of claim 1, wherein the sensor array is comprised of surface acoustic wave (SAW) sensors. 6. The gas recognition chip of claim 5, wherein the sensor interface circuit includes an adjustable oscillator circuit capable of adjusting an oscillation frequency according to different surface acoustic wave sensors to enhance the flexibility of usage. 7. A medical ventilator capable of early detecting and recognizing types of pneumonia, comprising an aspiration pipeline and a gas recognizing device, wherein the gas recognizing device uses a gas recognition chip to analyze a gas aspired by a patient from the aspiration pipeline to identify the type of pneumonia, the gas recognitio... | National Tsing Hua University | A61B005/08 G01N033/497 A61B005/00 G06K009/00
US09125595 | B2 | 2015-09-08 | System and insole for measuring information from the foot of a user and related method of providing same | 2013-12-20 | An insole can include: an upper conductive ground plane layer; an upper compressible insulating layer physically coupled to the upper conductive ground plane layer; a conductive sensor layer physically coupled to the upper compressible insulating layer, the conductive sensor layer comprising one or more sensors are configured to a force applied to the insole by the foot; a lower compressible insulating layer physically coupled to conductive sensor layer; a lower conductive ground plane layer physically coupled to the lower compressible insulating layer and electrically coupled to the upper conductive ground plane layer; and at least one computational unit communicatively coupled to the one or more sensors. The upper conductive ground plane layer and the lower conductive ground plane layer are configured to substantially electrically shield the upper compressible insulating layer, the conductive sensor layer, and the lower compressible insulating layer from the shoe and the foot. Other embodiments are disclosed. | 1. An insole for a shoe to be worn on a foot of a user, the insole comprising: an upper conductive ground plane layer;an upper compressible insulating layer physically coupled to the upper conductive ground plane layer;a conductive sensor layer physically coupled to the upper compressible insulating layer, the conductive sensor layer comprising one or more sensors are configured to measure a force applied to the insole by the foot of the user;a lower compressible insulating layer physically coupled to conductive sensor layer;a lower conductive ground plane layer physically coupled to the lower compressible insulating layer and electrically coupled to the upper conductive ground plane layer; andat least one computational unit communicatively coupled to the one or more sensors, wherein:the upper conductive ground plane layer and the lower conductive ground plane layer are configured to substantially electrically shield the upper compressible insulating layer, the conductive sensor layer, and the lower compressible insulating layer from the shoe and the foot of the user;the one or more sensors are configured to measure at least one of a first change in a first distance between the upper conductive ground plane layer and the one or more sensors and a second change in a second distance between the lower conductive ground plane layer and the one or more sensors; andthe at least one computational unit is configured to determine a force applied to the insole using the at least one of the first change in the first distance or the second change in the second distance. 2. The insole of claim 1, further comprising: a comfort layer physically coupled to the upper conductive ground plane layer and configured to be a first outer layer of the insole and further configured to physically touch the foot of the user when the user is wearing the shoe with the insole; anda protective cover layer physically coupled the lower conductive ground plane layer and configured to be a second outer layer of the insole and further configured to physically touch a top surface of a bottom layer of the shoe when the insole is in the shoe. 3. The insole of claim 1, wherein: the upper conductive ground plane layer and the lower conductive ground plane layer are configured to substantially electrically block parasitic capacitance. 4. The insole of claim 1, wherein: the upper conductive ground plane layer has a top surface and a bottom surface opposite the top surface;the upper compressible insulating layer has a top surface and a bottom surface opposite the top surface;the conductive sensor layer has a top surface and a bottom surface opposite the top surface;the lower compressible insulating layer has a top surface and a bottom surface opposite the top surface;the lower conductive ground plane layer has a top surface and a bottom surface opposite the top surface;the bottom surface of the upper conductive ground plane layer is physically coupled to the top surface of the upper comp... | SmartMove, Inc. | G01L001/12 A61B005/103 A61B005/00
US09123614 | B2 | 2015-09-01 | Methods and applications of non-planar imaging arrays | 2013-01-23 | System, devices and methods are presented that provide an imaging array fabrication process method, comprising fabricating an array of semiconductor imaging elements, interconnecting the elements with stretchable interconnections, and transfer printing the array with a pre-strained elastomeric stamp to a secondary non-planar surface. | 1. An imaging array, comprising: a plurality of semiconductor imaging elements;at least one stretchable interconnect, the at least one stretchable interconnect coupling at least one semiconductor imaging element of the plurality of semiconductor imaging elements to another semiconductor imaging element; andat least one micro-lens disposed over at least a portion of at least one semiconductor imaging element of the plurality of semiconductor imaging elements. 2. The imaging array of claim 1, wherein the plurality of semiconductor imaging elements are formed from a single-crystalline semiconductor. 3. The imaging array of claim 1, wherein the plurality of semiconductor imaging elements are formed from a non-single crystal silicon material used for photo-detection. 4. The imaging array of claim 3, wherein the non-single crystal silicon material comprises at least one of an amorphous silicon material and a polycrystalline silicon material. 5. The imaging array of claim 1, wherein the plurality of semiconductor imaging elements are formed from a conductive oxide material. 6. The imaging array of claim 1, wherein the plurality of semiconductor imaging elements are formed from an organic material. 7. The imaging array of claim 1, wherein the plurality of semiconductor imaging elements are formed from a carbon nanotube material. 8. The imaging array of claim 1, wherein at least one semiconductor imaging element of the plurality of semiconductor imaging elements comprise: at least one imaging pixel; andsupport electronics for controlling and reading out an image from the at least one imaging pixel. 9. The imaging array of claim 8, wherein the at least one imaging pixel is disposed on a front-side of the at least one semiconductor imaging element. 10. The imaging array of claim 8, wherein the at least one imaging pixel is disposed on a back-side of the at least one semiconductor imaging element. 11. The imaging array of claim 10, wherein the at least one semiconductor imaging element comprises at least one color filter, wherein the at least one color filter is disposed between the at least one micro-lens and the at least one imaging pixel. 12. The imaging array of claim 1, further comprising: an actuating component; anda stretchable surface,wherein the plurality of semiconductor imaging elements are disposed on the stretchable surface, andwherein actuation of the actuating component causes a force to be applied to the stretchable surface. 13. The imaging array of claim 12, wherein the applied force changes the curvature of a portion of the stretchable surface. 14. The imaging array of claim 1, further comprising a stretchable surface comprising a non-planar portion, wherein the plurality of semiconductor imaging elements are disposed on the stretchable surface, and wherein the non-planar portion of the stretchable surface is mounted in a curved imaging system imager packaging. 15. The imaging array of claim 14, wherein the packaging is a chip... | MC10, Inc. | H01L021/00 H01L027/146 A61B001/04 A61B005/01 A61B005/145
US09126030 | B2 | 2015-09-08 | Protector and method for using same | 2014-05-28 | A protector includes an outer tube and an inner tube. The outer tube includes an outer tube main body including an outer tube lumen for housing a puncture device, a holding part for holding a hub, and a lumen inclined part extended from the holding part. The inner tube includes an inner tube main body and an extended part. The inner tube main body is held in a proximal end side of the outer tube lumen and is movable in a proximal end direction of the outer tube lumen. The inner tube main body includes an inner tube lumen into which a tube is inserted. By moving the inner tube in a distal end direction, the inner surface of the lumen inclined part is abutted against the extended part, and the extended part is biased by the lumen inclined part in a direction in which a diameter of the tube is reduced. | 1. A protector configured to be used by being attached to a puncture device including a needle tube which includes a needle tip on a distal end side thereof, a hub provided to a proximal end side of the needle tube, and a tube connected to a proximal end side of the hub and communicating with the needle tube through the hub, the protector being movable in a longitudinal direction of the tube, the protector comprising: an outer tube including: a tubular outer tube main body which includes an outer tube lumen configured to house the puncture device;a holding part configured to hold the hub in the outer tube lumen to house the needle tip in the outer tube lumen;and an inner tube including: a tubular inner tube main body which is held in the proximal end side of the outer tube lumen and movable in a distal end direction of the outer tube lumen and includes an inner tube lumen into which the tube is inserted;said protector further comprising at least one extended part coupled to said inner tube main body;anda lumen inclined part coupled to said outer tube, said lumen inclined part having an inner diameter that gradually increases towards said at least one extended part thereby forming an inner inclined surface,wherein, when the puncture device is housed in the outer tube lumen, the inner tube is moved in a distal end direction of the outer tube, whereby said inner surface of the lumen inclined part is abutted against the extended part and the extended part is biased by the lumen inclined part in a direction in which a diameter of the tube is reduced. 2. The protector according to claim 1 wherein said at least one extended part is extended from a distal end side of the inner tube main body in a distal end direction. 3. A method for using the protector according to claim 1, comprising the steps of: housing the puncture device in the outer tube lumen;holding the puncture device in the outer tube lumen;moving the inner tube in the distal end direction of the outer tube, with the puncture device housed in the outer tube lumen;abutting the extended part against the inner surface of the lumen inclined part after the inner tube is moved in the distal end direction of the outer tube, and then biasing the extended part along with and by the lumen inclined part in the direction in which the diameter of the tube is reduced; anddeforming the tube and occluding a lumen of the tube by biasing the extended part in the direction in which the diameter of the tube is reduced. | Terumo Kabushiki Kaisha | A61M039/28 A61M005/32 A61B005/15 A61B005/153 A61M039/26
US09138132 | B2 | 2015-09-22 | Steerable endoscope and improved method of insertion | 2014-01-06 | A steerable endoscope has an elongated body with a selectively steerable distal portion and an automatically controlled proximal portion. The endoscope body is inserted into a patient and the selectively steerable distal portion is used to select a desired path within the patient's body. When the endoscope body is advanced, an electronic motion controller operates the automatically controlled proximal portion to assume the selected curve of the selectively steerable distal portion. Another desired path is selected with the selectively steerable distal portion and the endoscope body is advanced again. As the endoscope body is further advanced, the selected curves propagate proximally along the endoscope body, and when the endoscope body is withdrawn proximally, the selected curves propagate distally along the endoscope body. This creates a serpentine motion in the endoscope body that allows it to negotiate tortuous curves along a desired path through, around, and between organs within the body. | 1. A system for controlling movement of a steerable instrument along a path, comprising: a flexible and steerable instrument;an electronic memory comprising a stored three-dimensional model, wherein the three-dimensional model is generated based on signals from the instrument as it traverses along the path; andan electronic motion controller logically coupled to the electronic memory, wherein the electronic motion controller is configured to automatically control the instrument to traverse the path based on the three-dimensional model. 2. The system of claim 1, wherein the electronic motion controller is programmed to control a shape of the instrument to follow the three-dimensional model as the instrument is advanced along the path in a direction toward a remote location or withdrawn along the path in a direction away from the remote location. 3. The system of claim 1, further comprising a motor operatively coupled to the instrument to advance and withdraw the instrument along the path. 4. The system of claim 3, wherein the electronic motion controller is operatively coupled and configured to control the motor. 5. The system of claim 1, wherein the three-dimensional model includes a location of a feature of interest and the electronic motion controller is configured to automatically control the instrument to traverse the path based on the three-dimensional model and the location of the feature of interest. 6. The system of claim 1, wherein the instrument comprises a selectively steerable distal portion and an automatically controlled proximal portion. 7. The system of claim 6, wherein the electronic motion controller is configured to: selectively steer the distal portion of the instrument to assume a selected curve,advance the instrument distally along the path in the patient's anatomy, andcontrol the proximal portion of the instrument to assume the selected curve of the distal portion after the advancing. 8. The system of claim 7, wherein the electronic motion controller is configured to control the shape of the instrument such that the selected curve remains approximately fixed in space as the instrument is advanced distally or withdrawn proximally. 9. The system of claim 7, wherein the electronic motion controller is configured to control the shape of the instrument such that the selected curve is fixed relative to a fixed point of reference while advancing the instrument distally or withdrawing the instrument proximally. 10. The system of claim 6, wherein the proximal portion includes a plurality of segments, wherein adjacent segments of the plurality of segments are pivotally coupled to each other. 11. The system of claim 6, further comprising a steering control in signal communication with the electronic motion controller, the steering control configured to selectively steer the distal portion in response to input from a user. 12. The system of claim 11, wherein the electronic motion controller is configured to monitor control s... | INTUITIVE SURGICAL OPERATIONS, INC. | A61B001/00 A61B001/005 A61B001/008 A61B001/31 A61B005/06 A61B019/00
US09439595 | B2 | 2016-09-13 | Method and apparatus for detecting seizures | 2015-03-16 | A method of detecting seizures may comprise receiving an EMG signal and processing the received EMG signal to determine whether a seizure characteristic is present in the EMG signal during a time window. An apparatus for detecting seizures with motor manifestations may comprise one or more EMG electrodes capable of providing an EMG signal substantially representing seizure-related muscle activity; and a processor configured to receive the EMG signal, process the EMG signal to determine whether a seizure may be occurring, and generate an alert if a seizure is determined to be occurring based on the EMG signal. | 1. A system of apparatuses for monitoring a patient for seizure activity, the system comprising: one or more electromyography electrodes configured to provide an electromyography signal;a processor configured to receive the electromyography signal and process the electromyography signal to detect bursts characteristic of seizure activity based on whether regions of the electromyography signal meet criteria suitable to be qualified as bursts, including a comparison of criteria values to thresholds;wherein said criteria values include a duration width and one or more of a signal-to-noise ratio and an amplitude;wherein said thresholds include a minimum duration width, a maximum duration width, and one or more of a minimum signal-to-noise ratio, minimum amplitude, and maximum amplitude; andwherein said processor is configured to determine a detected burst count and include said detected burst count in a determination of whether to send an alert indicating detection of said seizure activity to one or more remote devices. 2. The system of claim 1 wherein said processor is further configured to assign certainty weight values to bursts included among said detected burst count. 3. The system of claim 1 wherein said processor is further configured to determine a periodicity contribution based on a regularity of time periods between bursts and include said periodicity contribution in the determination whether to send said alert. 4. The system of claim 1 further comprising a base station in communication with said processor, wherein said one or more remote devices include said base station; wherein said one or more electromyography electrodes and said processor are packaged as a single unit mountable to said patient and physically separate from said base station; andwherein said base station is configured for receiving the alert and a transmitted portion of the electromyography signal, independently processing the transmitted portion of the electromyography signal to determine whether a seizure may be occurring, and generating an alarm if a seizure is detected. 5. The system of claim 4 wherein the base station is configured to select one or more of a plurality of pre-generated templates including base station threshold settings to determine whether a seizure is detected. 6. The system of claim 4 wherein the base station is configured to select base station threshold settings used to determine whether a seizure is detected that are based upon a location of the patient. 7. The system of claim 4 further comprising one or more environmental transceivers; and wherein said one or more environmental transceivers are configured to transmit to said base station information about a location of the patient. 8. The system of claim 1 wherein said processor is further configured to wirelessly transmit a compressed form of burst data to a base station; and wherein said base station is configured to use the compressed form of burst data to determine whether a seizure... | Brain Sentinel, Inc. | A61B005/0488 A61B005/00 A61B005/0402 A61B005/04 A61B005/01 A61B005/11
US09498129 | B2 | 2016-11-22 | Method and device for patient monitoring using dynamic multi-function device | 2015-03-17 | The present invention is directed to an improved method, system and product to provide wireless ECG patient monitoring. Although embodiments make specific reference to monitoring electrocardiogram signal with an adherent patch, the system methods, and device herein may be applicable to any application in which physiological monitoring is used. The present invention also presents a reliable means for docking the interface while minimizing signal interference and user error. In addition, a novel means for transmitting and receiving a patient's ECG measurements is introduced which includes the use of an epidermal communication network (ECN) and an ECG enabled module for ECN communications and interface. Although embodiments make specific reference to the use of the ECN for ECG measurements, the system methods, and protocol herein may be applicable to any wearable device and/or other smart device which is ECN enabled. | 1. A system comprising: a memory; anda transceiver, the transceiver configured to: receive data signals from a communication device;a processor, the processor configured to: determine if the communication device is enabled to operate on an epidermal communication network (ECN);treat the data signals received for communication over the ECN; andprocess the data signals using an analog-front-end located in the system; anda docking component for interfacing the communication device to operate on the ECN, wherein interfacing the communication device on the system includes placement of the communication device on the system via direct attachment and/or via at least one of a UART, USB, and SPI; andwherein the data signals received travel on the ECN and take the form of a parasitic coupling, wherein a path of the parasitic coupling is between a signal-out and a signal-in and occurs through the skin of a user, and said parasitic coupling is stronger than that of a coupling that occurs through the air between a ground of a transit module and the ground of a receive module. 2. A method comprising: receiving, by a transceiver, data signals from a communication device in a system;determining, by a processor, if the communication device is enabled to operate on an epidermal communication network (ECN);treating, by the processor, the data signals received for communication over the ECN; andprocessing, by the processor, data signals using an analog-front-end located in the system;employing a docking component for interfacing the communication device to operate on the ECN, wherein interfacing of the communication device on the system includes placement of the communication device on the system via direct attachment and/or via at least one of a UART, USB, and SPI, andreceiving the data signals that travel on the ECN in the form of a parasitic coupling, wherein a path of the parasitic coupling is between a signal-out and a signal-in and occurs through the skin of a user, said parasitic coupling being stronger than that of a coupling that occurs through the air between a ground of a transit module and the ground of a receive module. 3. A non-transitory computer readable medium having instructions stored thereon that when executed by at least one processor of a communication device perform a method comprising: receiving, by a transceiver, data signals from a communication device in a system;determining, by a processor, if the communication device is enabled to operate on an epidermal communication network (ECN);treating, by the processor, the data signals received for communication over the ECN; andprocessing, by the processor, the data signals using an analog-front-end located in the system;interfacing the communication device with a docking component to operate on the ECN, wherein interfacing the communication device on the system includes placement of the communication device on the system via direct attachment and/or via at least one of a UART, USB, and SPI, an... | Cardiac Technologies International, Inc. | A61B005/00 A61B005/0402 A61B005/0408 A61B005/0432
US09839474 | B2 | 2017-12-12 | Medical device for use in bodily lumens, for example an atrium | 2015-05-15 | A medical system includes an expandable structure and a first flexible circuit. The expandable structure is sized to be received in a chamber of a heart and is selectively moveable between a delivery configuration and an expanded configuration. The first flexible circuit includes an electrically insulative substrate including one or more layers. The first flexible circuit further includes a plurality of electrically conductive traces patterned on at least a portion of a first side of the electrically insulative substrate. At least a portion of a second side of the electrically insulative substrate is backed by at least a portion of a first side of a metallic backing that is provided by the expandable structure. At least a portion of the metallic backing is exposed to blood flow when the expandable structure is positioned in the chamber in the expanded configuration. | 1. A medical system comprising: an expandable structure sized to be received in a chamber of a heart, the expandable structure selectively moveable between a delivery configuration in which the expandable structure is sized for percutaneous delivery to the chamber and an expanded configuration in which the expandable structure is sized too large for percutaneous delivery to the chamber; anda first flexible circuit comprising an electrically insulative substrate including one or more layers, the first flexible circuit further comprising a plurality of electrically conductive traces patterned on at least a portion of a first side of the electrically insulative substrate, wherein:at least a portion of a second side of the electrically insulative substrate is backed by at least a portion of a first side of a metallic backing that is provided by the expandable structure,the portion of the second side of the electrically insulative substrate is opposite the portion of the first side of the electrically insulative substrate, andat least a portion of the metallic backing is exposed to blood flow when the expandable structure is positioned in the chamber in the expanded configuration. 2. The medical system of claim 1, wherein at least a portion of a second side of the metallic backing is free from electrically-insulative-substrate contact, the portion of the second side of the metallic backing arranged opposite the portion of the first side of the metallic backing. 3. The medical system of claim 2, wherein the portion of the second side of the metallic backing is free from contact with any portion of the first flexible circuit. 4. The medical system of claim 1, wherein the portion of the metallic backing comprises at least a portion of a second side of the metallic backing arranged opposite the portion of the first side of the metallic backing. 5. The medical system of claim 1, further comprising at least a first transducer element carried by the expandable structure during a movement between the delivery configuration and the deployed configuration, at least a portion of the first transducer element arranged to be exposed to blood flow when the expandable structure is positioned in the chamber in the expanded configuration. 6. The medical system of claim 5, wherein at least a first part of the first flexible circuit is patterned to form at least part of the first transducer element. 7. The medical system of claim 6, further comprising a second transducer element, at least a portion thereof arranged to contact an interior tissue wall of the chamber while the at least the portion of the first transducer element is exposed to blood flow, and at least a second part of the first flexible circuit is patterned to form at least part of the second transducer element. 8. The medical system of claim 7, wherein the second transducer element is selectively operable to emit energy sufficient to ablate the interior tissue wall. 9. The medical system of claim 7,... | KARDIUM INC. | A61B018/14 A61B005/06 A61B005/00 A61B018/18 A61B018/20 A61B018/00 A61B018/02
US10292615 | B2 | 2019-05-21 | Methods and apparatus for accelerated, motion-corrected high-resolution MRI employing internal detectors or MRI endoscopy | 2013-09-20 | A method of internal MRI employing at least one active internal MRI detector located within a sample of interest. The method includes applying an MRI pulse sequence to the sample of interest. The MRI pulse sequence includes spatial encoding projections. The method further includes receiving MRI signals at the active internal MRI detector and reconstructing at least one MRI image from the MRI signals using an error minimizing algorithm. The MRI pulse sequence provides an increase in an acquisition speed when reconstructing the at least one MRI image by sparsely under-sampling an image k-space in at least one dimension. | 1. A method of internal MRI comprising: employing a single active internal MRI detector located within a sample of interest;applying an MRI pulse sequence to said sample of interest which includes said single active internal MRI detector, said MRI pulse sequence comprising spatial encoding projections;receiving MRI signals at the single active internal MRI detector; andreconstructing at least one MRI image from the MRI signals using an error minimizing algorithm, said error minimizing algorithm being a compressed sensing error minimization algorithm,wherein said MRI pulse sequence provides an increase in an acquisition speed when reconstructing said at least one MRI image by sparsely under-sampling an image k-space in at least one dimension. 2. The method of claim 1, wherein the increase in acquisition speed is proportionate to an undersampling factor of the MRI pulse sequence. 3. The method of claim 1, wherein the MRI pulse sequence is one of a projection MRI sequence or a Cartesian MRI sequence. 4. The method of claim 3, wherein the projection MRI sequence is randomly undersampled, and wherein the Cartesian MRI sequence is a variable-density random under-sampled Cartesian MRI sequence with minimum undersampling at the center of k-space. 5. The method of claim 1, wherein the error minimization algorithm is an iterative error minimization algorithm. 6. The method of claim 5, wherein the error minimization algorithm is an l1-norm minimization algorithm, and wherein images are reconstructed using a Wavelet Transform. 7. The method of claim 1, wherein the MRI pulse sequence is applied repeatedly and wherein the reconstructed image is part of a cine stream. 8. The method of claim 7, wherein said cine stream is created by successively replacing the oldest acquired of said spatially-encoding projection of the MRI sequence, with the most recently acquired spatially-encoding projection. 9. A method of internal MRI employing at least one active internal MRI detector located within a sample of interest, comprising: applying an MRI pulse sequence to said sample of interest which includes said at least one active internal MRI detector, said MRI pulse sequence comprising spatial encoding projections;receiving MRI signals at the at least one active internal MRI detector;reconstructing at least one MRI image from the MRI signals using an error minimizing algorithm; andperforming motion correction to said at least one MRI image,wherein said MRI pulse sequence provides an increase in an acquisition speed when reconstructing said at least one MRI image by sparsely under-sampling an image k-space in at least one dimension,wherein performing motion correction comprises reconstructing said MRI image from a viewpoint of said at least one active internal MRI detector at a center of a MRI field of view,wherein, in at least one spatially-encoding projection excited by said MRI pulse sequence, an MRI signal of said detector exhibits at least one singularity in a v... | THE JOHNS HOPKINS UNIVERSITY | A61B005/00 A61B005/055 G01R033/34 G01R033/561 G01R033/28 G01R033/48 G01R033/56 G01R033/565
US09392933 | B2 | 2016-07-19 | Otoscope illumination | 2014-07-03 | Various types of illuminators for plenoptic otoscopes. The illuminators provide illuminating light to image the inside of the ear. | 1. A plenoptic otoscope comprising: a primary imaging system comprising an otoscope objective and relay optics cooperating to form an image of an inside of an ear at an intermediate image plane, the primary imaging system characterized by a pupil plane;a plenoptic sensor comprising a microimaging array and a sensor array, the microimaging array positioned at the intermediate image plane and the sensor array positioned at a pupil plane conjugate;a filter module positioned at a second pupil plane conjugate, the filter module comprising a central clear area and a plurality of spectral filters arranged around the central clear area, each spectral filter covering a different portion of the second pupil plane conjugate, wherein light that forms the image of the inside of the ear passes simultaneously through the plurality of spectral filters; andan illuminator for illuminating the inside of the ear, the illuminator producing illuminating light that propagates through the central clear area of the filter module to the inside of the ear. 2. The plenoptic otoscope of claim 1 further comprising a beamsplitter positioned between the filter module and the plenoptic sensor, the beamsplitter directing the illuminating light from the illuminator towards the inside of the ear. 3. The plenoptic otoscope of claim 2 wherein the beamsplitter is a polarizing beamsplitter. 4. The plenoptic otoscope of claim 1 further comprising a handle, the illuminator located in the handle. 5. The plenoptic otoscope of claim 1 wherein the filter module further comprises four color filters. 6. The plenoptic otoscope of claim 1 wherein the illuminating light comprises white light. 7. The plenoptic otoscope of claim 1 wherein, after propagating through the central clear area, the illuminating light illuminates a speculum tip. 8. The plenoptic otoscope of claim 1 further comprising: a computing module that processes a plenoptic image of the inside of the ear, the plenoptic image captured by the sensor array, the computing module producing a three-dimensional depth image of the inside of the ear. 9. The plenoptic otoscope of claim 1 further comprising: a computing module that processes a plenoptic image of the inside of the ear, the plenoptic image captured by the sensor array, the computing module producing a plurality of spectral images of the inside of the ear. 10. The plenoptic otoscope of claim 1 further comprising: relay optics, wherein the filter module is located at an aperture between the relay optics and the plenoptic sensor. 11. The plenoptic otoscope of claim 1 wherein the filter module is located at an entrance pupil of the primary imaging system. 12. The plenoptic otoscope of claim 1 further comprising: relay optics having a plurality of relay lenses, wherein the filter module is located at an aperture between two of the relay lenses. 13. The plenoptic otoscope of claim 1 wherein the plenoptic otoscope is switchable between a depth imaging mode and a spectral im... | Ricoh Company, Ltd. | A61B001/227 A61B001/32 A61B005/00 A61B001/00 A61B001/06 G02B023/24
US09886755 | B2 | 2018-02-06 | Image processing device, imaging system, and image processing program | 2015-02-25 | An image processing device includes an acquiring unit configured to acquire a medical video image obtained by imaging of lungs, a holding unit configured to hold a lung field motion model, the lung field motion model simulating lung field motion, and a processing unit configured to process the medical video image by using the lung field motion model. | 1. An image processing device, comprising: a holding unit configured to hold a lung field motion model, the lung field motion model simulating lung field motion;an acquiring unit configured to acquire a medical video image by imaging of lungs after the lung field motion model is held by the holding unit, wherein when the medical video image is acquired the acquiring is performed by the acquiring unit independently of the lung field motion model; anda processing unit in communication with the holding unit and the acquiring unit, wherein the processing unit is configured to receive both the lung field motion model from the holding unit and the medical video image from the acquiring unit and wherein the processing unit is configured to process the medical video image received from the acquiring unit by using the lung field motion model received from the holding unit to generate a difference image. 2. The image processing device according to claim 1, wherein the processing unit comprises: a setting unit configured to set a processing block by using the lung field motion model, the processing block being a region for performing arithmetic processing on a frame image constituting the medical video image; anda process executing unit configured to process the medical video image by using the processing block. 3. The image processing device according to claim 2, wherein the setting unit makes the processing block larger, as the lung field motion in the lung field motion model becomes larger. 4. The image processing device according to claim 2, wherein the setting unit makes the processing block larger in the direction of the lung field motion, as the lung field motion in the lung field motion model becomes larger. 5. The image processing device according to claim 2, wherein the setting unit adjusts an orientation of the processing block to a direction of the lung field motion in the lung field motion model. 6. The image processing device according to claim 2, wherein the medical video image comprises a first frame image and a second frame image,the setting unit sets the processing block on each pixel constituting the first frame image, andthe process executing unit generates a difference image between the first frame image and the second frame image by identifying pixels corresponding to respective pixels included in the processing block from among pixels constituting the second frame image, determining pixel value differences between the pixels included in the processing block and the pixels of the second frame image corresponding to the respective pixels included in the processing block, and setting a representative value of the pixel value differences as a difference value with respect to the pixels on which the processing block is set. 7. The image processing device according to claim 1, wherein the processing unit includes: a deforming unit configured to obtain a deformed medical video image by deforming the medical video image with the use of ... | KONICA MINOLTA, INC. | G06K009/00 G06T007/00 A61B005/08 A61B006/00 G06T007/20 G06T005/00 G06T007/246 G06T007/254
US09293023 | B2 | 2016-03-22 | Techniques for emergency detection and emergency alert messaging | 2015-03-18 | A method, apparatus, and/or system for monitoring a user and transmitting an emergency notification is disclosed. The apparatus can monitor a user's overall wellness and adherence to a therapy regimen. The apparatus can also detect a variety of emergency situations affecting the user. For example, the apparatus can detect a fall affecting the user, the activation of an emergency indicator by the user, or an emergency based on vital signs and the overall wellness of the user. The apparatus can generate and transmit an alert notification in response to determining an emergency is affecting the user. The apparatus can select the form of the alert and the network on which to transmit the alert. The apparatus can determine the form of the alert and the network based on the severity of the emergency and the strength of the networks available to the apparatus. The form of the alert and the transmission network selected can optimize the likelihood of the alert notification being successfully transmitted. | 1. A wrist-worn device for facilitating emergency detection and alert transmission, the wrist-worn device, comprising: a first sensor configured to generate elevation data that represents an elevation of the wrist-worn device;a second sensor configured to generate acceleration data that represents a magnitude of acceleration of the wrist-worn device;one or more processors; andone or memories coupled with said one or more processors, wherein the one or more processors and one or more memories are configured to:determine, based on the elevation data, an elevation of a surface;detect a fall affecting a wearer of the wrist-worn device based on the elevation data and the acceleration data;determine a signal strength of one or more communication networks available to the wrist-worn device;select a preferred communication network for transmitting an alert notification based on the signal strength of the one or more communication networks;generate the alert notification; andtransmit the alert notification away from the wrist-worn device using the preferred communication network;wherein detecting the fall includes: determining that the acceleration data satisfies a fall condition; anddetermining, based on the elevation data, that the wrist-worn device is vertically displaced from the surface by a distance that passes a threshold distance. 2. The wrist-worn device of claim 1, the one or more processors and one or more memories being further configured to: cause a sensor on the wrist-worn device to collect vital sign information in response to determining that a wellness index is below a pre-set threshold; andreceive the vital sign information,wherein the alert notification includes the vital sign information. 3. The wrist-worn device of claim 2, the one or more processors and one or more memories being further configured to: determine a number of times to transmit the alert notification based on the signal strength of the selected communication and the wellness index. 4. The wrist-worn device of claim 1, wherein the preferred communication network is a cellular network and the alert notification is one of an SMS message or a voice call. 5. The wrist-worn device of claim 1, wherein the sensor on the wrist-worn device is at least one of a thermometer, a pedometer, a blood pressure monitor, a heart rate sensor, a blood-oxygen level sensor, or a glucose monitor. 6. The wrist-worn device of claim 1, the one or more processors and one or more memories are further configured to: retrieve recent GPS sensor data and wherein the alert notification includes the recent GPS sensor data. 7. The wrist-worn device of claim 1, the one or more processors and one or more memories are further configured to: cause a GPS sensor on the wrist-worn device to generate current GPS sensor data in response to determining the wellness index is below a pre-set threshold,wherein the current GPS sensor data is associated with a location of the wrist-worn device and the alert notific... |  | G08B021/04 A61B005/11 A61B005/00
US09504484 | B2 | 2016-11-29 | Image-guided therapy of a tissue | 2015-03-18 | Thermal monitoring of tissue during a thermal therapy may include identifying an imaging plane bisection axis lying along at least one of a longitudinal axis of a thermal therapy instrument and a vector through a region of interest. The method may include identifying multiple thermal monitoring planes used in monitoring thermal therapy of the volume, where each thermal monitoring plane intersects the region of interest, where a first thermal monitoring plane intersects a second thermal monitoring plane at the imaging plane bisection axis, and the first thermal monitoring plane is offset from the second thermal monitoring plane by an angle of intersection. The method may include and performing thermal monitoring of the thermal therapy by obtaining magnetic resonance (MR) images obtained from the first monitoring plane and the second monitoring plane, and calculating, based on the images, temperature data of the volume. | 1. A method for thermal monitoring of tissue during a thermal therapy, comprising: identifying, by processing circuitry, an imaging plane bisection axis, wherein the imaging plane bisection axis lies along at least one of a) a longitudinal axis of a thermal therapy instrument for performing thermal therapy in a patient, and b) a vector through a region of interest within a volume in the patient;identifying, by the processing circuitry, at least a first thermal monitoring plane and a second thermal monitoring plane used in monitoring thermal therapy of the volume, wherein each of the first thermal monitoring plane and the second thermal monitoring plane intersects the region of interest,the first thermal monitoring plane intersects the second thermal monitoring plane at the imaging plane bisection axis, andthe first thermal monitoring plane is offset from the second thermal monitoring plane by an angle of intersection, wherein the angle of intersection is determined by the processing circuitry based at least in part on at least one of i) an anatomy of the region of interest, wherein the region of interest is irregularly shaped, and ii) an anatomy of a region of a skull of the patient near the volume; andperforming, by the processing circuitry, thermal monitoring of the thermal therapy, wherein the thermal monitoring comprises: obtaining, in real time or near real time from a magnetic resonance (MR) imaging apparatus, a current magnetic resonance (MR) image obtained from the first monitoring plane and a current MR image obtained from the second monitoring plane,calculating, based on the current MR image obtained from the first monitoring plane and the current MR image obtained from the second monitoring plane, temperature data of the volume, andanalyzing at least one of the temperature data and a thermal dose that is based on a temperature history of the region of interest over a specified time period to identify completion of thermal therapy of a portion of the region of interest. 2. The method of claim 1, wherein identifying completion of thermal therapy comprises indicating cellular death within the portion of the region of interest. 3. The method of claim 1, wherein the first monitoring plane is orthogonal to the second monitoring plane. 4. The method of claim 1, wherein identifying the first thermal monitoring plane and the second thermal monitoring plane comprises receiving user selection of the first thermal monitoring plane and the second thermal monitoring plane, wherein the user selection is entered via a graphical user interface. 5. The method of claim 1, further comprising identifying the vector through the region of interest, wherein identifying the vector comprises calculating a greatest imaging volume achievable encompassing the region of interest. 6. A system for thermal monitoring of tissue during a thermal therapy, comprising: a processor in communication with a display and a magnetic resonance (MR) imaging device; anda memor... | MONTERIS MEDICAL CORPORATION | A61B018/04 A61B017/32 A61B005/055 A61B005/00 A61B005/01 A61B018/02 A61B018/14 A61B018/18 A61B018/24 A61N005/02 A61N007/02 G01R033/48 A61N007/00 A61B017/00 A61B018/00 A61N005/06 A61N005/067 G01R033/28 G01R033/34 G01R033/483
US20150269325 | A1 | 2015-09-24 | MEDICAL TEST RESULT DISPLAY DEVICE AND METHOD FOR OPERATING THE SAME | 2015-05-29 | A medical test result display device is provided, which enables checking test values of important test items determined according to the test purpose without the need for cumbersome operations. A test result collection and integration server collects medical information and medical images of a designated patient from a medical record storage server, and produces a test result display screen that integrates the medical information and images. When a thumbnail image of one medical image is selected on the test result display screen, a test purpose is retrieved from attached information of the corresponding medical image. Furthermore, important test items corresponding to the test purpose are retrieved from important test item information, thereby to revise the test result display screen to display one test values of the important test items. | 1. A medical test result display device, comprising: a test results reading section which accesses a medical image storage and a test results storage to read out medical images and test values of multiple test items, wherein the medical image storage stores medical images captured at imaging tests carried out on a patient, each imaging test having at least a test purpose, and the test result storage stores numerical test values that represent test results of multiple test items included in clinical tests carried out on the patient;a test purpose reading section that accesses a test purpose storage to read out at least a test purpose, the test purpose storage storing respective test purposes of the imaging tests;a screen production unit that produces a test result display screen having an image display zone in which multiple medical images are capable of being displayed and a test value display zone in which test values of the multiple test items are capable of being displayed;an important test item reading section that accesses an important test item storage to read out important test items according to a test purpose, the important test item storage storing important test items selected for each test purpose from among the multiple test items; andan image select information accepting section that accepts image select information indicating that at least a medical image is selected from among the multiple medical images displayed in the image display zone, whereinthe screen production unit retrieves a test purpose corresponding to the selected medical image through the test purpose reading section on the basis of the image select information, retrieves important test items through the important test item reading section on the basis of the retrieved test purpose, and lets merely test values of the important test items be displayed in the test value display zone on the basis of the retrieved important test items. 2. The medical test result display device set forth in claim 1, wherein an injury or disease is designated in the test purpose. 3. The medical test result display device set forth in claim 1, wherein when multiple medical images are selected on the test result display screen, the screen production unit retrieves respective test purposes of the multiple medical images and lets test values of those important test items corresponding to the retrieved test purposes be displayed in the test value display zone. 4. The medical test result display device set forth in claim 3, wherein if there are a shared important test item and a not-shared important test item among those for the respective test purposes of the multiple medical images, test values of the shared the important test item are displayed distinguishably from test values of the not-shared the important test item in the test value display zone. 5. The medical test result display device set forth in claim 4, wherein if there is a shared the important test item among those for the res... |  | G06F019/00 G06T011/20 G06F003/0482 G06T011/60 A61B005/00 G06F003/0484
US09125618 | B2 | 2015-09-08 | Providing an elastic image in an ultrasound system | 2011-06-09 | Embodiments for providing an elastic image are disclosed. In one embodiment, an ultrasound system comprises: an ultrasound data acquisition unit configured to transmit and receive ultrasound signals to and from a living body to output ultrasound data corresponding to a plurality of frames while applying compression to the living body; and a processing unit configured to extract frames from a (n−1)th frame to a (n−i)th frame on a basis of a nth frame, wherein n indicates an integer larger than one and i indicates a positive integer, detect an optimal frame for forming an elastic image among the extracted frames by using first displacement between the nth frame and each of the extracted frames based on the ultrasound data, calculate second displacement between the optimal frame and the nth frame based on the ultrasound data, and form the elastic image based on the second displacement. | 1. An ultrasound system, comprising: an ultrasound probe configured to receive ultrasound signals for obtaining a plurality of frames while applying compression to a living body during a predetermined time;a beam former configured to convert the received ultrasound signals into digital signals;an ultrasound data forming section configured to form ultrasound data corresponding to the plurality of frames using the digital signals output from the beam former; anda processor in communication with the ultrasound data forming section, wherein the processor is configured to:extract frames from a (n−1)th frame to a (n−i)th frame which are previous frames of a current nth frame among the plurality of frames,calculate a first displacement between the nth frame and each of the (n−1)th frame to the (n−i)th frame of the ultrasound data,calculate a first strain using the first displacement between the nth frame and each of the (n−1)th frame to the (n−i)th frame of the ultrasound data,calculate strain mean values using the first strain,detect an optimal frame for forming an elastic image among the extracted frames based on the strain mean values,calculate strain based on a displacement between the optimal frame and the nth frame, andform the elastic image using the strain corresponding to the optimal frame. 2. The ultrasound system of claim 1, wherein the processor is further configured to: compare the strain mean values with a predetermined strain threshold range to detect at least one strain mean value corresponding to the strain threshold range;detect the optimal frame based on the at least one strain mean value;calculate second displacement between the nth frame and the optimal frame of the ultrasound data; andform the elastic image using the second displacement. 3. The ultrasound system of claim 2, wherein the processor is further configured to: calculate a standard deviation of the first strain for at least one frame corresponding to the at least one strain mean value; andcompare the standard deviation to extract a frame corresponding to a minimum standard deviation as the optimal frame. 4. The ultrasound system of claim 2, wherein the processor is further configured to: set a region of interest on the (n−1)th frame to the (n−i)th frame and the nth frame; andcalculate the first displacement corresponding to the region of interest. 5. The ultrasound system of claim 2, wherein the processor is further configured to: perform motion tracking between the nth frame and each of the (n−1)th frame to the (n−i)th frame to calculate axial motion; andcalculate the first displacement using the axial motion. 6. The ultrasound system of claim 2, wherein the processor is further configured to: set a region of interest on the (n−1)th frame to the (n−i)th frame and the nth frame;calculate axial motion corresponding to the region of interest; andcalculate the first displacement using the axial motion. 7. The ultrasound system of claim 1, wherein the processor is furth... | SAMSUNG MEDISON CO., LTD. | A61B008/00 A61B008/08 A61B005/00 G01S007/52
US09131851 | B2 | 2015-09-15 | Biological information imaging apparatus and method for analyzing biological information | 2009-02-04 | There are provided a biological information imaging apparatus that can measure ultrasound generated from an optical absorber in a deep part of a subject living body with high sensitivity, and a method for analyzing biological information using the biological information imaging apparatus. The biological information imaging apparatus that detects ultrasound and images biological information, includes: a light source that irradiates the subject with light for generating ultrasound from an optical absorber existing in the subject; an ultrasound transmission unit that transmits focused ultrasound to a specific region where the optical absorber exists; and an ultrasound detection unit that detects an ultrasound synthesized signal due to interaction between ultrasound generated from the optical absorber that absorbs the light and the focused ultrasound transmitted to the specific region. | 1. An apparatus that detects ultrasound comprising: a light source configured to irradiate a subject with light;an ultrasound transmission unit configured to transmit a first focused ultrasound to a specific region in the subject while the subject is not irradiated with the light from said light source and a second focused ultrasound to the specific region while the subject is irradiated with the light from said light source;an ultrasound detection unit configured to detect a reflection ultrasound or a transmission ultrasound of the first focused ultrasound and to output a signal in response to said detection, wherein said ultrasound detection unit is further configured to detect an overlapped ultrasound in which a photoacoustic wave generated by irradiating the subject with the light and a reflection ultrasound or a transmission ultrasound of the second focused ultrasound are overlapped and to further output an overlapped ultrasound signal in response to said detection of said overlapped ultrasound; anda signal processing unit configured to obtain a difference signal corresponding to an intensity difference between intensity of the overlapped ultrasound signal and intensity of the signal. 2. The apparatus according to claim 1, wherein said ultrasound detection unit and said ultrasound transmission unit form an ultrasound transmission/detection unit, wherein said ultrasound transmission/detection unit is configured to transmit the first and second focused ultrasounds, andwherein said ultrasound transmission/detection unit is configured to detect the reflection ultrasound of the first focused ultrasound. 3. The apparatus according to claim 1, wherein said ultrasound detection unit or said ultrasound transmission unit includes a plurality of ultrasound transducers arranged two-dimensionally. 4. The apparatus according to claim 1, wherein said ultrasound transmission unit or said ultrasound detection unit includes capacitance transducers. 5. The apparatus according to claim 1, wherein said ultrasound detection unit is arranged in a region including a surface of the subject. 6. The apparatus according to claim 1, wherein said light source is a pulsed-light source that outputs pulsed light. 7. The apparatus according to claim 6, wherein said pulsed-light source outputs the pulsed light having a wavelength of 400 nm to 1600 nm. 8. The apparatus according to claim 6, wherein a time width of the pulsed light is 100 picoseconds to 500 nanoseconds. 9. The apparatus according to claim 1, wherein the signal processing unit is configured to obtain information on an optical property value of the specific region based on the difference signal. 10. The apparatus according to claim 1, wherein said ultrasound transmission unit is configured to transmit the first focused ultrasound such that a frequency of the first focused ultrasound is continuously changed. 11. The apparatus according to claim 1, wherein said ultrasound transmission unit is configured t... | Canon Kabushiki Kaisha | A61B005/00 G01N029/24 A61B008/08
US09119579 | B2 | 2015-09-01 | Microdialysis probe and method for the production thereof | 2012-02-22 | A microdialysis probe including a probe body, a supply line and a discharge line for a perfusion solution and a dialysis membrane, wherein a probe needle for introduction into a tissue is provided by a generally elongate frame. The frame has at least one recess at least partially open for receiving at least a portion of the supply and discharge lines. The invention encompasses a method for making such a probe, wherein the method includes arranging a dialysis membrane on a shaping device, shaping the dialysis membrane in a selected shape, applying an adhesive agent to the dialysis membrane to keep the membrane in the selected shape, and separating the dialysis membrane and the shaping devices after the adhesive agent has been applied. | 1. A method for making a microdialysis probe, the method comprising: providing the microdialysis probe comprising a probe body with a probe needle protruding from the probe body in a distal direction for introduction into a tissue;forming by a dialysis membrane a supply line and a discharge line for a perfusion solution; andforming the probe needle is substantially by an elongate frame having a longitudinally extending slit formed therein that extends from a proximate end of the needle to a point proximate a distal end of the needle and divides the frame into two branches, such that the supply and discharge lines are received between the two branches, the frame comprises an end remote from the probe body, and the end is disposed distally relative to a distal-most portion of the dialysis membrane. 2. The method as claimed in claim 1, further comprising merging the supply and discharge lines into one another at a reverse turn crossing the slit. 3. The method as claimed in claim 1, further comprising providing the frame as one piece. 4. The method as claimed in claim 1, further comprising providing the frame as an at least partly flexible frame. 5. The method as claimed in claim 1, wherein the frame comprises an end remote from the probe body, and said method comprises providing the end as a sharp, pointed tip for introduction into the tissue. 6. The method as claimed in claim 1, further comprising arranging a hollow fiber in the slit in such a way that it turns at a reverse turn area such that two lengths of hollow fiber lie approximately next to one another. 7. The method as claimed in claim 5, further comprising providing the frame as part of the probe body, wherein the slit is one of inside or adjacent to the probe body. 8. The method as claimed in claim 7, further comprising providing the frame as a plastic and/or metal. 9. The method as claimed in claim 6, further comprising securing the hollow fiber of the dialysis membrane such that the hollow fiber is secured on the frame in the reverse turn area. 10. The method as claimed in claim 9, further comprising providing the hollow fiber in a manner such that the hollow fiber of the dialysis membrane is free between the reverse turn area and the probe body. |  | A61B005/145
US09144658 | B2 | 2015-09-29 | Minimizing imposed expiratory resistance of mechanical ventilator by optimizing exhalation valve control | 2012-04-30 | This disclosure describes systems and methods for controlling an exhalation valve based on pressure and/or flow measurements during exhalation. The disclosure describes novel exhalation valve controls for ventilating a patient. | 1. A method for controlling exhalation during ventilation of a patient on a ventilator, the method comprising: determining a control command for an exhalation valve, wherein the control command targets a pressure at the exhalation valve between a minimum pressure and a steady-state pressure for a period of time;controlling the exhalation valve based on the control command during one or more exhalation cycles;monitoring an end exhalation pressure and a flow undershoot during the one or more exhalation cycles;comparing the end exhalation pressure to a predetermined pressure range;comparing the flow undershoot to a predetermined flow threshold; andbased on the comparing, updating the control command in order to maintain a positive-end expiratory pressure (PEEP) at the end of the one or more exhalation cycles. 2. The method of claim 1, wherein the pressure is lower than the PEEP. 3. The method of claim 1 wherein the period of time is two breath cycles. 4. The method of claim 1, wherein the control command is determined by an equation: u(tk)=(uss−u0)*(1−exp(−tk/tau))+u0,wherein tau=sum*(the predetermined number of breath cycles)/(uss−u0),wherein sum=sum+uss−u0,wherein tk is an exhalation time,wherein u0 is the minimum pressure during the period of time, andwherein uss is the steady-state pressure during the period of time. 5. The method of claim 1 wherein comparing the end exhalation pressure to the predetermined pressure range further comprises: determining an average end exhalation pressure based on the end exhalation pressures of a prior number of exhalation cycles; anddetermining whether the average end exhalation pressure falls outside of the predetermined pressure range. 6. The method of claim 5 wherein the prior number of exhalation cycles is 10. 7. The method of claim 5 wherein determining whether the average end exhalation pressure falls outside of the predetermined pressure range further comprises: calculating a difference between the average end exhalation pressure and the PEEP; anddetermining whether the difference falls outside of the predetermined pressure range. 8. The method of claim 1 wherein comparing the flow undershoot to the predetermined flow threshold further comprises: measuring an expiratory flow of the exhalation valve during the one or more exhalation cycles;determining the flow undershoot of the expiratory flow; anddetermining whether the flow undershoot falls under the predetermined flow threshold. 9. The method of claim 1 wherein the predetermined flow threshold is 0.2 L/min. 10. The method of claim 1 further comprising terminating control of the exhalation valve upon detection of an end condition. 11. A ventilator system, comprising: means for determining a control command for an exhalation valve, wherein the control command targets a pressure at the exhalation valve between a minimum pressure and a steady-state pressure for a period of time;means for controlling the exhalation valve based on the control comman... | COVIDIEN LP | A61M016/20 A61B005/08 A61M016/00 A61M016/08 A61M016/04
US09138165 | B2 | 2015-09-22 | Systems, methods and devices for forming respiratory-gated point cloud for four dimensional soft tissue navigation | 2013-02-22 | A surgical instrument navigation system is provided that visually simulates a virtual volumetric scene of a body cavity of a patient from a point of view of a surgical instrument residing in the cavity of the patient, wherein the surgical instrument, as provided, may be a steerable surgical catheter with a biopsy device and/or a surgical catheter with a side-exiting medical instrument, among others. Additionally, systems, methods and devices are provided for forming a respiratory-gated point cloud of a patient's respiratory system and for placing a localization element in an organ of a patient. | 1. A method of modifying a segmented image dataset for a region of a respiratory system to match the corresponding anatomy of a patient's respiratory system, the method comprising: (i) forming a respiratory-gated point cloud of data by moving a catheter having a localization element through a plurality of locations in the patient's respiratory system, wherein the respiratory-gated point cloud of data demarcates the trachea, the right main bronchus, and the left main bronchus of the patient's respiratory system at one or more discrete phases within a respiration cycle of the patient,(ii) density filtering the respiratory-gated point cloud to reduce the number of duplicate data points in the respiratory-gated point cloud,(iii) classifying data points of the density filtered respiratory-gated point cloud into the trachea, the right main bronchus, and the left main bronchus of the patient's respiratory system, and(iv) modifying the segmented image dataset to correspond to the classified data points in the density filtered respiratory-gated point cloud. 2. The method of claim 1 wherein the discrete phases are expiration, inspiration and discrete phases there-between. 3. The method of claim 1 wherein the segmented image dataset is from a first discrete phase of the patient's respiration cycle and the respiratory-gated point cloud is from a second and different discrete phase of the patient's respiration cycle. 4. The method of claim 1 wherein the segmented image dataset is a skeletonized segmented image dataset depicting a centerline of the patient's respiratory system. 5. A method of simulating the movement of a patient's respiratory system in the patient's respiration cycle during respiration comprising: (i) forming a respiratory-gated point cloud of data by moving a catheter having a localization element through a plurality of locations in the patient's respiratory system, wherein the respiratory-gated point cloud of data demarcates the trachea, the right main bronchus, and the left main bronchus of the patient's respiratory system at one or more discrete phases within a respiration cycle of the patient,(ii) density filtering the respiratory-gated point cloud to reduce the number of duplicate data points in the respiratory-gated point cloud,(iii) classifying data points of the density filtered respiratory-gated point cloud into the trachea, the right main bronchus, and the left main bronchus of the patient's respiratory system,(iv) creating a cine loop comprising a plurality of modified segmented image datasets through multiple modifications of the segmented image dataset to correspond to a plurality of classified data points in the respiratory-gated point cloud over the respiration cycle, and(v) displaying the cine loop comprising the plurality of modified segmented image datasets over the patient's respiration cycle. 6. The method of simulation of claim 5 wherein displaying the cine loop comprising the plurality of modified segmented image da... | VERAN MEDICAL TECHNOLOGIES, INC. | A61B005/06 G06T001/00 A61B005/00 A61B005/03 A61B005/0402 A61B005/05 A61B005/11 A61B006/12 A61B006/00 A61B008/08 A61B008/12 A61B010/04 A61B017/29 A61B017/32 A61B017/34 A61N005/10 A61B010/02 A61B010/06 A61M025/01 A61B019/00 G06T019/00 G06T007/00 A61B005/01 A61B018/02 A61B018/14 A61B018/18 A61B018/24 A61B017/3205 A61B017/00 A61B017/3207 A61B005/113 A61B018/00
US09126048 | B2 | 2015-09-08 | Neuromodulation systems and methods for treating acute heart failure syndromes | 2013-10-28 | A neuromodulation system for treating acute heart failure syndromes includes a first catheter having a parasympathetic therapy element adapted for positioning within a first blood vessel such as a superior vena cava, and a second catheter sympathetic therapy element adapted for positioning with a second, different, blood vessel such as the pulmonary artery. The catheters comprise a system in which one of catheters is slidably disposed over the other of the catheters. The system may further be slidably disposed over a third elongate element such as a Swan-Ganz catheter positionable within a pulmonary artery, such that the Swan-Ganz may be used for monitoring parameters such as blood pressure and cardiac output during neuromodulation therapy. The parasympathetic therapy element is energized to deliver neuromodulation therapy to a parasympathetic nerve fiber such as a vagus nerve, while the sympathetic therapy element is energized to deliver neuromodulation therapy to a sympathetic nerve fiber such as a sympathetic cardiac nerve fiber. For treatment of acute heart failure syndromes, the neuromodulation therapy may be used to lower heart rate and increase cardiac inotropy. | 1. A neuromodulation system for treating a patient, comprising: a first catheter having a parasympathetic therapy element adapted for positioning within a first blood vessel;a second catheter having a sympathetic therapy element adapted for positioning with a second blood vessel different than the first blood vessel, wherein one of the first and second catheters is slidably disposed within a second one of the first and second catheters;a stimulator configured to (a) energize the parasympathetic therapy element within the first blood vessel to deliver parasympathetic therapy to a parasympathetic nerve fiber disposed external to the first blood vessel and (b) energize the sympathetic therapy element within the second blood vessel to deliver sympathetic therapy to a sympathetic nerve fiber disposed external to the second blood vessel. 2. The system of claim 1, wherein the stimulator is configured to energize the parasympathetic and sympathetic therapy elements such that delivery of the parasympathetic and sympathetic therapy decreases the patient's heart rate and increases inotropy of the heart of the patient. 3. The system of claim 1, further including control means for controlling the parasympathetic and sympathetic stimulation in response to sensed heart rate and/or blood pressure of the patient. 4. The system of claim 1, wherein each catheter includes an element carrying member, the element carrying members at least partially expandable to position the sympathetic and parasympathetic elements in contact with surrounding vascular walls. 5. The system of claim 1, wherein each therapy element comprises at least one electrode. 6. The system of claim 1, wherein the first catheter is slidably received over the second catheter. 7. The system of claim 6, further including an elongate element percutaneously introducible into the vasculature, wherein the second catheter is slidably received over the elongate element. 8. The system of claim 7, wherein the elongate element is a third catheter. 9. The system of claim 8, wherein the third catheter is a pulmonary artery catheter having sensors thereon. 10. The system of claim 9 wherein the pulmonary artery catheter is a Swan-Ganz catheter. 11. The system of claim 1, wherein the first blood vessel is a superior vena cava, and the second blood vessel is a pulmonary artery. 12. The system of claim 1, wherein the first blood vessel is a venous vessel superior to the heart. 13. The system of claim 12, wherein the first blood vessel is a superior vena cava. 14. The system of claim 12, wherein the second blood vessel is a pulmonary artery. 15. A medical treatment method, comprising the steps of: percutaneously introducing an elongate member into a vasculature of a patient and positioning a distal portion of the elongate member in a pulmonary artery;slidably advancing a sympathetic neuromodulation catheter over the elongate member, and positioning a sympathetic therapy element on the sympathetic neuromod... | INTERVENTIONAL AUTONOMICS CORPORATION | A61N001/00 A61N001/362 A61N001/05 A61N001/36 A61B005/01 A61B005/0215 A61B005/024 A61M025/00 A61M025/01 A61M025/04
US09138291 | B2 | 2015-09-22 | Catheter structure and method for locating tissue in a body organ and simultaneously delivering therapy and evaluating the therapy delivered | 2014-05-02 | A catheter structure is provided for use with an electroviscerogram (EVG) system. The catheter structure includes an elongated tube structure having distal and proximal ends. Three electrodes are associated with distal end of the tube structure and are constructed and arranged obtain signals relating to myoelectrical activity internally of an intra-abdominal organ to thereby locate targeted tissue that includes main pathways of electrical generation in the organ. Therapy delivery structure, associated with the distal end of the tube structure and separate from the electrodes, is constructed and arranged to provide therapy at the targeted tissue simultaneously as the electrodes obtain the signals at the targeted tissue so that effectiveness of the therapy can be monitored. | 1. A method of providing therapy to an intra-abdominal body organ of a patient, the method comprising the steps of: a) providing catheter structure including three electrodes and therapy delivery structure; wherein the therapy structure is separate from, different from, and not connected with the three electrodes,b) inserting the catheter structure into an internal cavity of the organ endoscopically,c) determining a baseline electroviscerogram (EVG) rhythm of the organ using the three electrodes,d) obtaining signals with the three electrodes that relate to myoelectrical activity of the organ to thereby locate targeted tissue that includes main pathways of electrical generation in the organ,e) providing therapy, with the therapy delivery structure, at the targeted tissue simultaneously as the three electrodes obtain the signals at the targeted tissue,f) evaluating the signals to determine the effectiveness of the therapy provided, andg) comparing results of the therapy provided to the baseline EVG rhythm. 2. The method of claim 1, wherein after the comparing step, if the resulting therapy provided is not adequate, the method includes repeating steps d) through g). 3. The method of claim 1, wherein the step of providing therapy includes ablating at least portions of the targeted tissue. 4. The method of claim 1, wherein the step of providing therapy includes stimulating at least portions of the targeted tissue. 5. The method of claim 1, wherein the step of providing therapy includes implanting in a portion of the targeted tissue, an electrical stimulation device to stimulate the targeted tissue. 6. The method of claim 1, further comprising using a sensor to detect hormone concentration or cell specific chemicals in the targeted tissue to identify specific tissue of the targeted tissue to receive the therapy. 7. The method of claim 1, further comprising: providing a respiration sensor to monitor respiration of the patient, andusing an electroviscerogram (EVG) system to receive a signal from the respiration sensor to determine artifact and to receive the signals from the electrodes so that the EVG system performs the comparing and evaluating steps. |  | A61B018/18 A61B018/04 A61F002/00 A61B018/14 A61B018/02 A61B018/24 A61N001/05 A61N001/36 A61B005/0488 A61B005/0492 A61B005/00 A61B018/08 A61B018/20 A61B018/00 A61B017/32 A61B018/06
US09135702 | B2 | 2015-09-15 | Image display device for medical applications, image display method for medical applications | 2012-02-22 | An image display device such as a medical image display device is provided for supporting that information necessary for diagnosis is sufficiently displayed and the diagnosis without any error is conducted in a short period of time. The medical image display device 1 performs a region of interest setting process for setting a region of an observation site in volume data and a lesion candidate region relating to the observation site, a display image generating process for generating a display image that allows a size of the lesion candidate region to be distinguishable, being adjacent to the observation site on a projection line of interest, when a pixel having a reference pixel value on the projection line of interest corresponds to a pixel of the region of the observation site, and an image displaying process for displaying the display image being generated. | 1. A medical image display device comprising, a region of interest setter for setting a first region of interest being a region of an observation site in volume data, and a second region of interest being a lesion candidate region relating to the observation site,a display image generator for generating a display image that allows a size of an adjacent region of interest, adjacent to the first region of interest on a projection line of interest, to be distinguishable, when a pixel having a reference pixel value on the projection line of interest corresponds to a pixel of the first region of interest and the adjacent region of interest is the second region, anda display unit for displaying the display image, whereinwhen the pixel having the reference pixel value on the projection line of interest corresponds to the pixel of the first region of interest, the display image generator determines a weight coefficient according to the size of the adjacent region of interest, and sets a value as a projected pixel value for the projection line of interest, the value being weighted the weight coefficient to a pixel value based on a group of pixels in the adjacent region of interest and the reference pixel value on the projection line of interest. 2. The medical image display device according to claim 1, wherein the display generator determines the weight coefficient based on a number of pixels in the adjacent region of interest and a number of pixels in the first region of interest including the reference pixel value. 3. A medical image display device comprising, a region of interest setter for setting a first region of interest being a region of an observation site in volume data, and a second region of interest being a lesion candidate region relating to the observation site,a display image generator for generating a display image that allows a size of an adjacent region of interest, adjacent to the first region of interest on a projection line of interest, to be distinguishable, when a pixel having a reference pixel value on the projection line of interest corresponds to a pixel of the first region of interest and the adjacent region of interest is the second region, anda display unit for displaying the display image, whereinthe display image generator sets the reference pixel value on the projection line of interest as a projected pixel value for the projection line of interest, and determines a color value of a color attribute being different from that of the projected pixel value according to the size of the second region of interest, when the pixel having the reference pixel value on the projection line of interest corresponds to the pixel in the first region of interest, andthe display unit displays an image obtained by superimposing the color value on the display image, and whereinthe display image generator determines the color value, based on a number of pixels in the first region of interest being a region that is positioned on the projection... | HITACHI MEDICAL CORPORATION | G06T007/00 G06K009/00 A61B005/00 A61B005/055 A61B006/03 A61B006/00
US09138164 | B2 | 2015-09-22 | Direct connection head coil having height adjustment | 2012-07-19 | A head coil for a magnetic resonance tomography device includes a lower part and an upper part that may be positioned above the lower part. The lower part has a lower part base that may be placed on a patient couch for the magnetic resonance tomography device and a lower part resting part that is moveable relative to the lower part base. | 1. A head coil for a magnetic resonance tomography device, the head coil comprising: a lower part of a head coil comprising: a lower part base that is placeable on a surface of a patient couch for the magnetic resonance tomography device; anda lower part headrest part that is moveable relative to the lower part base and moveable from a lower position closer to the surface of the patient couch to a higher position farther above the surface of the patient couch;an upper part of the head coil that is positionable above the lower part; anda toothed wheel, a toothed bar, a Bowden cable, a screw-type gearing, or a combination thereof for manual or motor-powered height adjustment of the lower part headrest part relative to the lower part base. 2. The head coil as claimed in claim 1, wherein the lower part base is pivotably moveable relative to the lower part headrest part. 3. The head coil as claimed in claim 2, wherein the lower part base is pivotably moveable relative to the lower part headrest part by axles that are pivotably arranged in a swivel joint. 4. The head coil as claimed in claim 1, wherein the lower part headrest part is displaceably moveable relative to the lower part base. 5. The head coil as claimed in claim 4, wherein the lower part headrest part is displaceably moveable relative to the lower part base by a prismatic joint of the lower part. 6. The head coil as claimed in claim 1, wherein the lower part headrest part is pivotably and displaceably moveable relative to the lower part base. 7. The head coil as claimed in claim 6, wherein the lower part headrest part is pivotably and displaceably moveable relative to the lower part base through axles that are arranged rotatably and displaceably in a prismatic joint. 8. The head coil as claimed in claim 1, wherein the upper part is positionable above the lower part by placement on the lower part. 9. The head coil as claimed in claim 8, wherein the upper part is positionable above the lower part by at least one surface, edge, point, or a combination thereof of the upper part resting on the lower part. 10. The head coil as claimed in claim 1, wherein the lower part base comprises at least one connection for contacting onto, insertion into, or contacting onto and insertion into a connection on the patient couch. 11. The head coil as claimed in claim 10, wherein the connection on the patient couch comprises a connection for supply voltage, data, or supply voltage and data. 12. The head coil as claimed in claim 1, wherein the lower part headrest part of the lower part comprises a lower part housing or part of a lower part housing. 13. The head coil as claimed in claim 1, wherein the lower part headrest part of the lower part comprises at least one housing resting surface, on which the head of a patient is restable, which forms a space with the upper part, into which the head of at least a majority of patients fits, or a combination thereof. 14. The head coil as claimed in claim 7, w... | Siemens Aktiengesellschaft | A61B005/05 A61B005/055 G01R033/34 G01R033/3415 G01R033/36
US09131889 | B2 | 2015-09-15 | Cognitive impairment determination apparatus, cognitive impairment determination system and program | 2012-05-31 | Cerebral blood flow data during cognitive task execution is measured using a functional near infrared spectroscopy method, then characteristic amount extraction is performed after performing primitive analysis on the measured cerebral blood flow data. Then, by using the extracted characteristic amounts and a pre-built model for employing in determination of cognitive impairment, automatic determination is made into clinical diagnostic groups of normal (NC), mild cognitive impairment (MCI) and Alzheimer's disease (AD). It is thereby possible to perform cognitive impairment determination that is suitable for mass early stage screening of elderly people. | 1. A cognitive impairment determination apparatus comprising: a data acquisition section that acquires vital signal data at each of predetermined brain locations, for a test subject whose level of cognitive impairment is unknown, measured whilst the test subject is being given a task that causes brain activation;a characteristic amount extraction section that extracts a plurality of vital characteristic amounts from the respective vital signal data of the test subject of the unknown cognitive impairment level acquired by the data acquisition section; anda determination section that determines a level of cognitive impairment of the test subject of the unknown cognitive impairment level based on (1) at least one determination characteristic amount configured from a combination of a brain location and a vital characteristic amount of the vital signal data of the brain location, for use in determining a level of cognitive impairment, pre-selected based on (a) the plurality of vital characteristic amounts extracted respectively from vital signal data at each of the predetermined brain locations of a plurality of test subjects whose level of the cognitive impairment is known, and (b) levels of cognitive impairment of each test subject, wherein the determination characteristic amount is obtained from the plurality of vital characteristic amounts of the respective vital signal data of each of the brain locations of the test subject extracted by the characteristic amount extraction section, and(2) a model for determining the cognitive impairment level corresponding to the determination characteristic amount, the model being pre-built using as learning data (a) the selected determination characteristic amounts for each of the plurality of test subjects, as obtained from the plurality of vital characteristic amounts of the respective extracted vital signal data of each of the brain locations of the plurality of test subjects, and (b) the respective cognitive impairment levels of each of the plurality of test subjects. 2. The cognitive impairment determination apparatus of claim 1, wherein: the vital signal data is cerebral blood flow data measured from blood flow at the predetermined brain locations. 3. The cognitive impairment determination apparatus of claim 1, wherein: the vital signal data is cerebral blood flow data from measuring hemoglobin flow rates using an NIRS device with a prefrontal region, a left temporal lobe, a right temporal lobe, a left parietal lobe and a right parietal lobe respectively serving as the predetermined brain locations. 4. The cognitive impairment determination apparatus of claim 1, wherein: the vital signal data is cerebral blood flow data from measuring hemoglobin flow rates for each region using an NIRS device with a right region, a central region and a left region in a prefrontal region serving as predetermined brain locations, and a specific region in a left parietal lobe and a specific region in a left temporal lobe ... | Nagoya Institute of Technology | A61B005/00 A61B005/026
US09129054 | B2 | 2015-09-08 | Systems and methods for surgical and interventional planning, support, post-operative follow-up, and, functional recovery tracking | 2013-09-19 | Various systems and methods are provided for surgical and interventional planning, support, post-operative follow-up, and functional recovery tracking. In general, a patient can be tracked throughout medical treatment including through initial onset of symptoms, diagnosis, non-surgical treatment, surgical treatment, and recovery from the surgical treatment. In one embodiment, a patient and one or more medical professionals involved with treating the patient can electronically access a comprehensive treatment planning, support, and review system. The system can provide recommendations regarding diagnosis, non-surgical treatment, surgical treatment, and recovery from the surgical treatment based on data gathered from the patient and the medical professional(s). The system can manage the tracking of multiple patients, thereby allowing for data comparison between similar aspects of medical treatments and for learning over time through continual data gathering, analysis, and assimilation to decision-making algorithms. | 1. A medical system, comprising: at least one processor; anda computer readable storage device coupled to the at least one processor, the storage device storing program instructions executable by the at least one processor to implement a plurality of modules for care and treatment of a patient, the plurality of modules comprising:a diagnosis and treatment module that receives information regarding a plurality of symptoms of the patient from the patient,receives augmented information regarding the plurality of symptoms of the patient from a medical professional,identifies a plurality of non-surgical treatments including a recommended non-surgical treatment for the patient based on at least the information regarding the plurality of symptoms and the augmented information,presents the plurality of non-surgical treatments including at least the recommended non-surgical treatment, and receives selection of a non-surgical treatment for the patient from the plurality of available non-surgical treatments, the selected non-surgical treatment requiring one or more actions to be performed by the patient,receives information regarding compliance of the patient with the required one or more actions of the selected non-surgical treatment,provides a recommended invasive treatment for the patient based on at least one of the information regarding compliance, the information regarding the plurality of symptoms, and the augmented information, andpresents a plurality of available surgical treatments including at least the recommended invasive treatment;a pre-operative module that provides an interface for performance by a user of a three-dimensional electronic simulation of the selected invasive treatment on a virtual patient using a plurality of virtual instruments, the virtual patient being a model of the patient based on gathered medical data regarding the patient, and each of the plurality of virtual instruments being modeled on an actual instrument available for use in the selected invasive treatment,receives data indicative of the user's performance of the three-dimensional electronic simulation, andstores the data indicative of the user's performance of the electronic simulation in the storage device;an operation module that compares an actual performance of the selected invasive treatment on the patient with the stored data indicative of the user's performance of the electronic simulation,provides electronic feedback regarding the comparison during the actual performance of the selected invasive treatment that indicates progress of the actual performance of the selected invasive treatment versus the stored electronic simulation,triggers an alarm if the comparison indicates that the actual performance of the selected invasive treatment differs from the performed electronic simulation beyond a predetermined threshold amount of tolerable variance, andstores data regarding the actual performance of the selected invasive treatment in the storage device;a post-op... | DePuy Synthes Products, Inc. | G06F019/00 G06Q050/24 G06Q010/00 A61B005/00 A61B006/00 A61B017/02 A61B019/00 A61B010/00 A61B017/00
US09119588 | B2 | 2015-09-01 | Opacity technology | 2014-02-25 | A catheter device comprising a chamber containing an opacity enhancing substance is disclosed. The opacity enhancing substance is in a dried or semi-dried form within the chamber of the device. Release of a liquid into the chamber suspends the substance and forms an opacity enhancing solution that is released into the lumen of the device in order to enhance the opacity of the device for imaging. | 1. A catheter device comprising an elongated catheter body having a proximal end and distal end and a conduit within the catheter body; and a mixing chamber at the proximal end of the catheter body; wherein the mixing chamber has a first port for receiving a liquid and a second port in fluid communication with the conduit, wherein the mixing chamber further comprises an opacity enhancing substance prior to introduction of a liquid through the first port, or further comprises a third port adapted to receive the opacity enhancing substance prior to introduction of a liquid through the first port, andwherein the opacity enhancing substance is disposed in the mixing chamber or in a structure configured for placement in the mixing chamber via the third port so that the opacity enhancing substance in the mixing chamber can become suspended, dissolved or diluted with a liquid received from the first port to form an opacity enhancing liquid, wherein the opacity enhancing substance is adhered to the inner surface of the chamber or wherein the structure is a packet or removable and replaceable cartridge. 2. The catheter device of claim 1, wherein the opacity enhancing substance is in a dried, semidried or liquid form. 3. The catheter device of claim 1, wherein the mixing chamber further comprises a membrane or screen that separate the mixing chamber into two or more sections. 4. The catheter device of claim 1, wherein the catheter device further comprises a balloon at the distal end, wherein the balloon is in fluid communication with the mixing chamber through the conduit. 5. The catheter device of claim 1, wherein the mixing chamber is configured to create a turbulent flow to mix the opacity enhancing substance with the liquid. 6. The catheter device of claim 1, wherein the opacity enhancing substance is selected from the group consisting of iodine compounds, barium sulfate, barium iridium, iron particles, tungsten, fluorescent dyes, gadolinium, and microbubbles. 7. The catheter device of claim 6, wherein the ionic iodine compound is selected from the group consisting of diatrizoic acid, metrizoic acid, ioglicic acid, or salts thereof. 8. The catheter device of claim 6, wherein the non-ionic iodine compound is selected from the group consisting of iopadimol, iohexol, ioxilan, iopromide, and iodixanol. 9. The catheter device of claim 1, wherein the catheter is selected from the group consisting of balloon catheters, vascular catheters, cardiac catheters, arterial catheters, venous catheters, neurovascular catheters, intestinal catheters, esophageal catheters, urinary catheters, and Foley catheters. 10. The catheter device of claim 1, wherein the catheter device further comprises a stent at the distal end of the catheter body. 11. The catheter device of claim 3, wherein the membrane or screen has pores or openings that are sufficiently small to prevent dried, semi-dried or gel opacity substance from passing through the membrane or screen. 12. The... | QUALIMED INNOVATIVE MEDIZINPRODUKTE GMBH | A61B005/06 A61M005/00 A61B006/00 A61M025/01 A61M025/10 A61M039/22 A61B019/00 A61M025/00 A61K049/00 A61K049/04 A61K049/06 A61K049/22
US09125566 | B2 | 2015-09-08 | Multi-sensor patient monitor to detect impending cardiac decompensation | 2014-07-08 | Systems and methods of detecting an impending cardiac decompensation of a patient measure at least two of an electrocardiogram signal of the patient, a hydration signal of the patient, a respiration signal of the patient or an activity signal of the patient. The at least two of the electrocardiogram signal, the hydration signal, the respiration signal or the activity signal are combined with an algorithm to detect the impending cardiac decompensation. | 1. A system to predict impending acute cardiac decompensation of a patient, the system comprising: an adherent patch including at least four electrodes connected to the patch and capable of electrically coupling to the patient;impedance circuitry coupled to two or more of the at least four electrodes to measure an impedance associated with the patient;a temperature sensor configured to measure a temperature of a skin of the patient; anda processor system in communication with the impedance circuitry and the temperature sensor, wherein the processor system calculates a hydration measurement based on the measured impedance and corrects the calculated hydration measurement based on the measured skin temperature of the patient, wherein the processor system utilizes the calculated hydration measurement to predict an impending acute cardiac decompensation of the patient. 2. The system of claim 1, wherein the impedance circuitry places a voltage and/or current at one or more of the electrodes having a frequency between 0.5 kHz and about 20 kHz such that the hydration measurement corresponds to the extracellular fluid of the patient. 3. The system of claim 1, wherein the processor system corrects the calculated hydration measurement by lowering the hydration measurement in response to an increase in measured skin temperature. 4. The system of claim 3, wherein the processor system corrects the calculated hydration measurement by increasing the hydration measurement in response to a decrease in the measured skin temperature. 5. The system of claim 1, wherein the processor system corrects the calculated hydration measurement such that the hydration measurement remains substantially unchanged when the measured impedance decreases and the skin temperature increases. 6. The system of claim 1, wherein the processor system comprises at least one processor at a location remote from the patient and configured to predict the impending acute cardiac decompensation. 7. The system of claim 1, further including: electrocardiogram circuitry coupled to at least two of the four electrodes and configured to measure an electrocardiogram signal of the patient, wherein the processor system utilizes the electrocardiogram signal in combination with the calculated hydration measurement to predict an impending acute cardiac decompensation of the patient. 8. The system of claim 7, wherein the processor system utilizes a previously existing array of electrocardiogram signals and hydration values to predict an impending acute cardiac decompensation of the patient. 9. The system of claim 7, further including: an activity sensor that measures an activity level of the patient, including at least one of inclination, position, orientation, and acceleration of the patient;wherein the processor system utilizes the calculated hydration measurement and at least one of the electrocardiogram signal and the activity level to predict an impending acute cardiac decompensation of the patie... | MEDTRONIC MONITORING, INC. | G06F019/00 A61B005/00 A61B005/0205 A61B005/024 A61B005/0408 A61B005/0452 A61B005/053 A61B005/02 A61B005/04 A61B005/044 A61B005/11 A61B005/08 A61B005/01 A61B005/0245
US09943233 | B2 | 2018-04-17 | Automated measurement system and method for coronary artery disease scoring | 2013-10-24 | Automated image analysis used in vascular disease characterization. Coronary vasculature in particular is automatically characterized in some embodiments for lesion complexity and related anatomical and/or functional parameters related to disease state. In some embodiments, a “virtual revascularization” model is used as a reference in disease state determinations. In some embodiments, disease parameters are determined for application by a disease characterization tool such as a SYNTAX Score calculator. | 1. A method of producing a mammalian vascular state score applicable to predict surgical intervention outcome, the method comprising: receiving vascular image data including: relative positions in one or more two-dimensional angiographic images of a plurality of vascular segments and their linkages by branch points;creating a computerized three-dimensional model of the plurality of vascular segments by combining the one or more two-dimensional angiographic images, the three-dimensional model including at least one of a cross-sectional area and a diameter of the plurality of vascular segments;analyzing the three-dimensional model of the plurality of vascular segments to determine locations of potential lesions by identifying portions along the plurality of vascular segments where the at least one of the cross-sectional area and the diameter decrease below a threshold from an expected decrease based on the at least one of the cross-sectional area and the diameter of adjacent portions of the plurality of vascular segments;for each potential lesion: determining a first vascular state scoring tool (“VSST”) subscore based on a size of the potential lesion,determining a second VSST subscore based on a distance of the potential lesion from a branch point in the plurality of vascular segments,determining a third VSST subscore based on a distance of the potential lesion to an adjacent potential lesion,applying a first predetermined weight to the first VSST subscore, a second predetermined weight to the second VSST subscore, and a third predetermined weight to the third VSST subscore, andcalculating a total VSST score by combining at least the weighted first VSST subscore, the second VSST subscore, and the third VSST subscore;determining a recommendation based on the total VSST scores of the potential lesions where (i) no recommended action is determined when a combination of the total VSST scores of the potential lesions is below a first threshold, (ii) a percutaneous coronary intervention action is determined when the combination of the total VSST scores of the potential lesions is above the first threshold, and (iii) a coronary artery bypass surgery action is determined when the combination of the total VSST scores of the potential lesions is above a second threshold; anddisplaying the recommendation. 2. The method of claim 1, wherein one or more two-dimensional angiographic images comprise at least one of X-ray angiograms, multi-detector computed tomography (“MDCT”) images, computed tomography (“CT”) images, magnetic resonance imaging (“MRI”) images, positron emission tomography (“PET”) images, optical coherence tomography (“OCT”) images, and intravascular ultrasound (“IVUS”) images. 3. The method of claim 1, wherein the threshold for determining locations of potential lesions comprises at least a 50% decrease of the at least one of the cross-sectional area and the diameter of the vascular segment portion relative to of adjacent portions of the plural... | CathWorks Ltd. | G06K009/00 A61B005/02 A61B006/00 G06F019/00 G06T007/00 A61B008/08 A61B005/107 A61B005/00 A61B034/10
US09700263 | B2 | 2017-07-11 | Electronic physical therapy and rehabilitation rolling device with tactile sensor array | 2015-05-27 | A touch screen based exercise roller device is disclosed. The device comprising an elongated, cylindrical shell configured to support physical activity of a user, a processing unit, a sensor array for measurement data associated with at least one parameter associated with physical activity, wherein the sensor array linked to the processing unit, and a touch screen attached onto the outer surface of the shell communicatively linked for controlling a software application, wherein the software application is configured to process data associated with the physical activity of a user. | 1. A touch screen based exercise roller device comprising: an elongated, cylindrical shell configured to support physical activity of a user;a processing unit;a sensor array for measurement data associated with at least one parameter associated with physical activity, wherein the sensor array linked to the processing unit;a touch screen attached onto the outer surface of the shell communicatively linked for controlling a software application, wherein the software application is configured to process data associated with the physical activity of a user; andwherein the sensor array is comprised from at least one of: muscle activity sensors, electromyography sensors, electroencephalography sensors, and electrocardiography sensors. 2. The device of claim 1, wherein the sensor array has at least two sensors for measuring at least one parameter associated with physical activity. 3. The device of claim 1, wherein the sensor array is comprised of at least one pressure sensor. 4. The device of claim 1, wherein measurements from the sensor array are interpreted as signals by the software application. 5. The device of claim 1, wherein the amount of pressure as measured by the sensors in various segments of the sensor array are visually rendered on the touch screen. 6. The device of claim 1, wherein the processing unit is configured to communicate with at least one wearable device. 7. The device of claim 1, wherein the software application comprises a module configured to allow a health care provider to prescribe or customize a regimen for at least one activity associated with physical therapy. 8. The device of claim 1, wherein the software application comprises a module configured to allow a health care provider to prescribe or customize a regimen for at least one activity associated with rehabilitation. 9. The device of claim 1, wherein the software application comprises a module configured to provide a health care provider analyzed and interpreted measured data from physical activity associated with a patient user of the device. 10. The device of claim 1, wherein the software application comprises a module configured to provide a health care provider analyzed and interpreted measured pain data associated with a patient user of the device. 11. The module of claim 10, wherein the module is further configured to provide at least one of: a medical diagnosis, treatment options, prescription of medication, and prescription of a physical therapy regimen. | - | A61B005/00 A61H015/00 A61B005/11 A61B005/0476 A61B005/0402 A61B005/0488 A63B071/06 A63B021/00 A63B023/00 A63B021/055 A63B023/02
US09537473 | B2 | 2017-01-03 | Digitally assisted analog dynamic range enhancer | 2014-07-01 | A circuit for expanding a dynamic range. In one embodiment, the circuit includes: a transducer generating a signal current on an output terminal in response to a physical quantity, the signal current comprising an AC current and a DC current; a dynamic range enhancement circuit having a digital control signal input terminal and producing a variable opposition current in response to a digital signal applied to the digital control signal input terminal; an amplifier; an analog to digital converter in electrical communication with the amplifier; and a digital feedback circuit in communication with the output terminal of the analog to digital converter and in electrical communication with the digital control signal input terminal of the dynamic range enhancement circuit, wherein the opposition current from the dynamic range enhancement circuit is set substantially equal to the DC current portion of the signal current from the transducer. | 1. A circuit for expanding a dynamic range comprising: a transducer generating a signal current on an output terminal in response to a physical quantity, the signal current comprising an AC current and a DC current;a dynamic range enhancement circuit having a digital control signal input terminal and producing a variable opposition current at an output terminal in response to a digital signal applied to the digital control signal input terminal, the output terminal of the dynamic range enhancement circuit being in electrical communication with the transducer output terminal;a transimpendance amplifier having a input terminal and an output terminal, the input terminal of the transimpendnce amplifier in electrical communication with the output terminal of the dynamic range enhancement circuit and the transducer output terminal;an analog to digital converter having an input terminal in electrical communication with the output terminal of the transimpedance amplifier and having an output terminal; anda digital feedback circuit having an input terminal in electrical communication with the output terminal of the analog to digital converter and having an output terminal in electrical communication with the digital control signal input terminal of the dynamic range enhancement circuit,wherein the opposition current from the dynamic range enhancement circuit is set substantially equal to the DC current portion of the signal current from the transducer by the digital feedback circuit in response to the difference between DC current portion of the signal current and the opposition current. 2. The circuit of claim 1 wherein the transimpendance amplifier is configured as a switched integrator. 3. The circuit of claim 1 wherein the transimpedance amplifier is configured as a resistive transimpedance amplifier. 4. The circuit of claim 1 wherein the transducer is a photodetector. 5. The circuit of claim 4 wherein the transducer is a photodiode. 6. A photoplethysmograph circuit with an expanded dynamic range comprising: a receiver portion comprising: a transducer generating a signal current on an output terminal in response to a physical quantity, the signal current comprising an AC current and a DC current;a dynamic range enhancement circuit having a digital control signal input terminal and producing a variable opposition current at an output terminal in response to a digital signal applied to the digital control signal input terminal, the output terminal of the dynamic range enhancement circuit being in electrical communication with the transducer output terminal;a transimpedance amplifier having an input terminal and an output terminal, the input terminal of the transimpedance amplifier in electrical communication with the output terminal of the dynamic range enhancement circuit and the transducer output terminal;an analog to digital converter having an input terminal in electrical communication with the output terminal of the transimpedance amplifier an... | Massachusetts Institute of Technology Analog Devices, Inc. | A61B005/02 H03K005/1252 A61B005/024 A61B005/00
US10045698 | B2 | 2018-08-14 | Apparatus and method for detecting a presence of cancer | 2015-03-13 | A diagnostic apparatus (20) for detecting a presence of breast cancer in a patient disposed in a testing position. The diagnostic apparatus (20) includes a housing (44) and a camera assembly (58) that is supported by the housing (44) for recording images of the breasts of the patient. A rail (76) is supported by and extends from the housing (44) and terminates at a pair of rail ends (80). A trolley (88) interconnects the camera assembly (58) and the rail (76) and is slideable along said rail (76) for providing movement of the camera assembly (58) along the rail (76) between the rail ends (80) for allowing the camera assembly (58) to consecutively record images at different positions along the rail (76) and to record images of the lymph nodes of the patient when the camera assembly (58) is disposed adjacent to the rail ends (80) in alignment with the sides of the breasts of the patient. | 1. A diagnostic apparatus for detecting a presence of breast cancer in a patient disposed in a testing position, comprising; a housing including a front periphery and a rear periphery and a pair of side peripheries,a camera assembly supported by said housing for recording images of the breasts of the patient,a rail extending from said housing,a trolley supporting said camera assembly and slideably disposed along said rail for moving of said camera assembly along said rail to consecutively record images of breasts of the patient at different positions along said rail,a handle spaced from and surrounding said rear and side peripheries of said housing and connected to said front periphery of said housing,said handle being U-shaped to define a pair of limbs extending outwardly from said front periphery of said housing, anda pair of cold bars supported by said limbs within said handle for receiving the hands of the patient and for protecting said cold bars during rolling movement of said diagnostic apparatus. 2. The diagnostic apparatus as set forth in claim 1 wherein said rail extends along a horizontal plane for providing for said sliding movement of said trolley along said horizontal plane to allow said camera assembly to record images from said horizontal plane. 3. The diagnostic apparatus as set forth in claim 2 wherein said rail extends between a pair of rail ends disposed in spaced and aligned relationship with one another and each disposed in aligned relationship with a side of a respective breast of the patient to allow said camera assembly to record images of the lymph nodes of the patient when said camera assembly is disposed adjacent to said rail ends and in alignment with the sides of the breasts of the patient. 4. The diagnostic apparatus as set forth in claim 3 wherein said rail extends from said housing in an arc shape to dispose said rail in spaced and surrounding relationship with the breasts of the patient in the testing position. 5. The diagnostic apparatus as set forth in claim 3 further including at least one position sensor disposed on said rail adjacent to one of said rail ends for determining the position of said camera assembly along said rail. 6. The diagnostic apparatus as set forth in claim 2 further including a pair of hinges disposed along said rail in spaced relationship with one another to pivot said rail in said horizontal plane toward said housing and establish a compact position of said diagnostic apparatus. 7. The diagnostic apparatus as set forth in claim 1 further including a base, and a lifting mechanism interconnecting said housing and said base to vertically move said housing relative to said base and adjust a height of said camera assembly to dispose said camera assembly in vertically aligned relationship with the breasts of the patient in the testing position. 8. The diagnostic apparatus as set forth in claim 7 wherein said lifting mechanism includes a pair of tracks extending upwardly from said base ... | First Sense Medical, LLC | A61B005/00 A61B005/01 A61B010/00
US10271781 | B2 | 2019-04-30 | Plastic blood Lancet | 2012-11-05 | The present invention provides a surgically invasive pointed article for skin penetration and capillary whole blood extraction whose penetration ability can be disabled after use by deforming the tips. The present invention is made by injection molding a plastic needle 35 having an anchoring means 45 using a first material, followed by another injection molding process to over-mold a first body segment 20 and second body segment 30 using a second material to encase the plastic needle 35 thereby anchoring the plastic needle 35 to prevent further movement of the plastic needle 35. The encasing of the second material provide a barrier isolating the plastic needle 35 from the ambient to protect the tips 50 from damage and once sterilized, to conserve the sterile conditions till point of use. The barrier formed by a second over-molding process comprises a detachable cap 20 and a body 30. The present invention is normally used for blood sampling applications but can also be used for applications such as vaccination or skin allergy testing, and transdermal/intradermal drug delivery. | 1. A plastic blood lancet comprising: a) a first body segment, andb) a second body segment, both the first and second body segments being made from a second material at the same time, and which has a melting temperature that is lower than the glass transition temperature of a first material, and which does not form covalent bonding or have a chemical reaction with the first material,c) a plastic needle covered by the first body segment and made from the first material that has a glass transition temperature, the-plastic needle further comprising i) a hole portion disposed proximate to a first end of the plastic needle for anchoring the plastic needle onto the second body segment, ii) a rectangular section disposed between the hole portion and a needle tip for providing a sliding means for the first body segment to be pulled, and for preventing the first body segment to be twisted, iii) a needle tip having an apex at a distal end, the apex having a taper angle that is much larger than a taper angle of the needle tip, the apex being disposed proximate a second end of the plastic needle, the second body portion being overmoulded on the plastic needle. 2. A plastic blood lancet as in claim 1, wherein the first material comprises poly-ether-imide (PEI). 3. A plastic blood lancet as in claim 1, wherein the second material comprises poly-ethelene (HDPE). 4. A plastic blood lancet as in claim 1, wherein the first body segment can be removed to expose the plastic needle by pulling linearly away from the second body segment. | - | A61B005/00 A61B005/151 A61B005/15
US10478073 | B2 | 2019-11-19 | Medical image processing apparatus | 2015-05-29 | A centerline extraction unit extracts at least two coronary artery centerline structures from at least two images respectively corresponding to at least two cardiac phases concerning a heart, an interpolation processing unit interpolates coronary artery centerline structures concerning other cardiac phases from the at least two extracted coronary artery centerline structures to generate coronary artery centerline structures respectively corresponding to a plurality of cardiac phases throughout one heartbeat of the heart, and a displacement distribution calculation unit calculates a plurality of displacement distributions between the respective cardiac phases from a plurality of coronary artery centerline structures throughout the one heartbeat. | 1. A medical image processing apparatus comprising: circuitry configured to set a plurality of capture timings in one heartbeat of a heart based on cardiac phases, wherein a long time interval is set for a period in which movement of the heart is fast, and a short time interval is selected for a period in which movement of the heart is slow,capture plurality of volume data at the plurality of capture timings,extract at least two coronary artery centerline structures from the volume data,generate a plurality of coronary artery centerline structures concerning other cardiac phases between the at least two specific cardiac phases in the one heartbeat by interpolating the plurality of coronary artery centerline structures based on the at least two extracted coronary artery centerline structures, andcalculate a plurality of displacement distributions representing a displacement at each point on the coronary artery centerline structure between respective cardiac phases of the plurality of cardiac phases, based on the plurality of coronary artery centerline structures at the phases in the one heartbeat. 2. The medical image processing apparatus according to claim 1, wherein the coronary artery centerline structures concerning the other cardiac phases are interpolated from a coronary artery centerline structure extracted from an image in an end systole phase of the heart and a coronary artery centerline structure extracted from an image in an end diastole phase. 3. The medical image processing apparatus according to claim 1, wherein the coronary artery centerline structures concerning the other cardiac phases are interpolated from a coronary artery centerline structure extracted from an image in an end systole phase of the heart, a coronary artery centerline structure extracted from an image in an end diastole phase, and a coronary artery centerline structure extracted from an image in a middle cardiac phase between the end systole and the end diastole. 4. The medical image processing apparatus according to claim 1, wherein time intervals between adjacent images of the plurality of images are irregular. 5. The medical image processing apparatus according to claim 1, wherein the volume data concerns a region including the heart. 6. A medical image processing apparatus, comprising: circuitry configured to set a plurality of capture timings in one heartbeat of a heart based on cardiac phases, wherein a long time interval is set for a period in which movement of the heart is fast, and a short time interval is selected for a period in which movement of the heart is slow,capture plurality of volume data at the plurality of capture timings,extract at least two coronary artery centerline structures from the volume data,generate a plurality of coronary artery centerline structures concerning other cardiac phases between the at least two specific cardiac phases in one heartbeat of the heart by interpolating the plurality of coronary artery centerline structur... | Canon Medical Systems Corporation | A61B005/02 A61B005/026 A61B006/03 A61B006/00 G06T007/13
US10838030 | B2 | 2020-11-17 | Hybrid examination system having an MR scanner, an X ray source and an X ray detector | 2012-09-21 | An examination system including a magnetic resonance scanner having a solenoid for generating a magnetic field, the solenoid surrounding an examination chamber is provided. In addition, a first X-ray source and a first X-ray detector are provided in the examination chamber. | 1. An examination system comprising: a magnetic resonance tomograph having a cylindrical coil for generating a magnetic field, the cylindrical coil surrounding an examination space;a first X-ray source and a first X-ray detector arranged in the examination space and surrounded by the cylindrical coil; anda radiofrequency coil arranged in the examination space, wherein a field of view shared by the magnetic resonance tomograph and the first X-ray source in the examination space is arranged inside the radiofrequency coil, the radiofrequency coil having two rings that are arranged coaxially with the radiofrequency coil and are interconnected by a plurality of crossbars;wherein the radiofrequency coil is rigidly connected to the first X-ray source within the examination space, by means of a rigid connection, such that the radiofrequency coil and the first X-ray source are rotatable together with respect to the cylindrical coil of the magnetic resonance tomograph within the examination space;wherein the rigid connection defines a mutual structural orientation between the first X-ray source and the radiofrequency that enables artifacts in X-ray images caused by the crossbars of the radiofrequency coil to be avoided as a result of X-ray beams not striking the crossbars of the radiofrequency coil due to the mutual structural orientation. 2. The examination system as claimed in claim 1, wherein the first X-ray source and the first X-ray detector are rotatable about the rotation axis arranged in a longitudinal direction of the examination space. 3. The examination system as claimed in claim 1, wherein the first X-ray source and the first X-ray detector are rigidly interconnected. 4. The examination system as claimed in claim 1, wherein the radiofrequency coil is rotatable about the rotation axis arranged in a longitudinal direction of the examination space. 5. The examination system as claimed in claim 1, wherein a gradient coil with a first gradient coil portion and a second gradient coil portion is arranged in the examination space, the first gradient coil portion and the second gradient coil portion being spaced apart in an axial direction, the first X-ray source and the first X-ray detector being arranged between the first gradient coil portion and the second gradient coil portion. 6. The examination system as claimed in claim 5, wherein the radiofrequency coil is arranged between the first gradient coil portion and the second gradient coil portion. 7. The examination system as claimed in claim 1, wherein a second X-ray source and a second X-ray detector are arranged in the examination space. 8. The examination system as claimed in claim 7, wherein the first X-ray source and the second X-ray source are rigidly interconnected. 9. The examination system as claimed in claim 8, wherein the second X-ray source is offset from the first X-ray source by an angle with reference to a rotation about a rotation axis arranged in a longitudinal direction of ... | SIEMENS HEALTHCARE GMBH | G01R033/48 A61B006/00 A61B006/03 A61B005/055 G01R033/34 G01R033/3815 G01R033/385 A61B006/04
US20150245780 | A1 | 2015-09-03 | METHOD AND APPARATUS FOR IDENTIFYING HYPERGLYCAEMIA | 2013-08-29 | A method and apparatus for determining hyperglycaemia. The apparatus includes a sensor and a processor, to determine a QT interval of a patient and any rate of change of the QT interval (dQT/dt), and, output means, to provide an output signal indicative of hyperglycaemia using an algorithm based on the combination of the QT interval and the rate of change of the QT interval. The apparatus may further include further sensor means, to determine a TpTec parameter and the SDNN parameter of a patient, whereby the processor further determines any rate of change of the TpTec parameter (dTpTec/dt) and the SDNN parameter to provide an output signal based on any one or combination of the QT interval, the TpTec parameter, the SDNN parameter and the rate of change of these parameters. | 1. A method of determining hyperglycaemia, including the steps of: sensing and determining a QTc interval of a patient;determining any rate of change of said QTc interval (dQTc/dt); and,providing an output signal indicative of hyperglycaemia based on said QTc interval and said rate of change of said QTc interval. 2. A method of determining hyperglycaemia as claimed in claim 1, further including any one or combination of the steps of: determining a TpTec interval of a patient; anddetermining any rate of change of said TpTec interval (dTpTec/dt);determining the standard deviation of the RR interval (SDNN); anddetermining any rate of change of said SDNN interval (dSDNN/dt);said output signal being provided to indicate hyperglycaemia based on any one or combination of said QTc interval, TpTec interval, and SDNN and/or said rate of change of these said parameters. 3. A method of determining hyperglycaemia, including the steps of: sensing at least one parameter of heart rate, QTc interval, TpTec and/or SDNN;determining any rate of change of said parameter(s); and,providing an output signal based on any one or combination of these said parameters and their rates of change. 4. An apparatus for determining hyperglycaemia including: a sensor, to sense a QTc interval of a patient;a processor, to determine any rate of change of said QTc interval (dQTc/dt); and,output means, to provide an output signal indicative of hyperglycaemia based on the combination of said QTc interval and said rate of change of said QTc interval. 5. An apparatus for determining hyperglycaemia as claimed in claim 4, further including: a sensor to sense a TpTec parameter of a patient;wherein, said processor further determines any rate of change of said TpTec parameter (dTpTec/dt), andwherein, said output signal is provided based on any one or combination of said QTc interval, TpTec interval and said rate of change of said QT interval and said TpTec parameter. 6. An apparatus for determining hyperglycaemia as claimed in claim 6, further including: a sensor to sense an RR interval of a patient;wherein said processor determines a standard deviation (SDNN) of the RR interval; andwherein, said output signal is provided based on any one or combination of said QTc interval, TpTec interval, SDNN and said rate of change of these said parameters. 7. An apparatus for determining hyperglycaemia including: a sensor, to sense at least one parameter of heart rate, QT interval, TpTe and/or SDNN;a processor, to determine any rate of change of said parameter(s);output means, to provide an output signal using any one or combination of said parameters and said rate of change of said parameter(s). 8. An apparatus for determining hyperglycaemia as claimed in claim 5, wherein said processor includes a neural network to receive data obtained from said sensor(s), said neural network being programmed with an optimal learning algorithm. 9. An apparatus as claimed in claim 8, wherein said neural network is... |  | A61B005/04 A61B005/0468 A61B005/00 A61B005/0245 A61B005/024 A61B005/145 A61B005/0456
US09138162 | B2 | 2015-09-22 | Magnetic resonance method and apparatus for obtaining a set of measured data relating to a breathing object of interest | 2013-04-19 | In a method for acquisition of a measurement data set of a respirating examination subject by magnetic resonance technology, the measurement data set is acquired by numerous individual measurements, wherein, for each individual measurement, a respiratory position and a respiratory phase are determined, based on which it is decided whether the individual measurement is to be included in the final measurement data set from which an image data set is reconstructed. | 1. A method for acquiring a magnetic resonance measurement data set of a breathing subject, comprising: operating a magnetic resonance apparatus, in which a breathing subject is located, to acquire a plurality of magnetic resonance data subsets;entering the plurality of magnetic resonance data subsets into an electronic memory representing k-space, wherein k-space is comprised of a plurality of segments, and entering the respective magnetic resonance data subsets individually into respective k-space segments;also operating said magnetic resonance apparatus to make at least two navigator data acquisitions, before each respective acquisition of said magnetic resonance data acquisitions subset acquisitions, and using said navigator data to determine a respiratory position of the subject, and a respiratory phase of the subject and assigning said respiratory position and phase to the magnetic resonance data subset acquired in the respective acquisition; andproviding the respiratory position and the respiratory phase to a processor and, in said processor, using the respiratory position and the respiratory phase, assigned to each of the magnetic resonance data subsets, to decide automatically whether a respective magnetic resonance data subset is included or not included in a final magnetic resonance data set from which a magnetic resonance image is to be reconstructed, and making said final magnetic resonance data set available in electronic form at an output of said processor. 2. A method as claimed in claim 1 comprising determining said respiratory phase using navigator data acquired with at least two of said navigator data acquisitions being acquired with a temporal spacing that is substantially smaller than a duration of a respiratory cycle of the breathing subject. 3. A method as claimed in claim 1 comprising, in said processor, using said respiratory phase for each magnetic resonance data subset to assign a designation of “inhaling” or “exhaling” to the respective magnetic resonance data subset. 4. A method as claimed in claim 3 comprising assigning the respective magnetic resonance data subset a designation of “unknown” if neither of said designations “inhaling” or “exhaling” can be assigned to the respective magnetic resonance data subset. 5. A method as claimed in claim 4 comprising, in said processor, not including any magnetic resonance data subsets, in said final magnetic resonance data set that have an “unknown” designation. 6. A method as claimed in claim 1 comprising, in said processor, including a respective magnetic resonance data subset in said final magnetic resonance data set only if a respiratory position thereof is within a predetermined acceptance window and the respiratory phase thereof has a predetermined value. 7. A method as claimed in claim 1 comprising: in said processor, subdividing the respiratory position and the respiratory phase of the subject into a plurality of predetermined clusters, each cluster encompassing ... | Siemens Aktiengesellschaft | A61B005/055 A61B005/08 G01R033/565 A61B005/00 A61B005/113 G01R033/567
US09147250 | B2 | 2015-09-29 | System and method for automatic magnetic resonance volume composition and normalization | 2012-09-14 | A method and system for automatic magnetic resonance (MR) volume composition and normalization is disclosed. In one embodiment, a plurality of MR volumes is received. A composite MR volume is generated from the plurality of MR volumes. Volume normalization of the composite MR volume is then performed to correct intensity inhomogeneity in the composite MR volume. The volume normalization of the composite MR volume may be performed using template MR volume or without a template MR volume. | 1. A method for automatic magnetic resonance (MR) volume composition and normalization comprising: receiving a plurality of MR volumes;generating a composite MR volume from the plurality of MR volumes; andperforming volume normalization of the composite MR volume to correct intensity inhomogeneity in the composite MR volume, wherein performing volume normalization of the composite MR volume comprises: detecting key slices from a plurality of slices in the composite MR volume;aligning each of the plurality of slices in the composite MR volume to a corresponding slice of a template MR volume based on the key slices; andadjusting voxel intensities in each of the plurality of slices of the composite MR volume based on the corresponding slice of the template MR volume. 2. The method of claim 1, wherein generating the composite MR volume comprises: generating the composite MR volume from the plurality of MR volumes without normalizing the plurality of MR volumes prior to generating the composite MR volume. 3. The method of claim 2, wherein generating the composite MR volume comprises: obtaining world coordinates for each of the plurality MR volumes;locating overlapping regions of adjacent MR volumes of the plurality of MR volumes based on the world coordinates; andconnecting the overlapping regions of the adjacent MR volumes. 4. The method of claim 3, wherein connecting the overlapping regions in the adjacent MR volumes comprises: detecting corresponding voxels in the overlapping regions of the adjacent MR volumes; andblending intensities of the corresponding voxels in the overlapping regions of the adjacent MR volumes. 5. The method of claim 4, wherein detecting corresponding voxels in the overlapping regions of the adjacent MR volume comprises: maximizing a normalized cross-correlation between the overlapping regions of the adjacent MR volumes. 6. The method of claim 1, wherein adjusting voxel intensities in each of the plurality of slices of the composite MR volume comprises: adjusting voxel intensities of voxels in each of the plurality of slices of the composite MR volume such that an intensity histogram of each of the plurality of slices of the composite MR volume matches an intensity histogram of the corresponding slice of the template MR volume. 7. A method for automatic magnetic resonance (MR) volume composition and normalization comprising: receiving a plurality of MR volumes;generating a composite MR volume from the plurality of MR volumes; andperforming volume normalization of the composite MR volume to correct intensity inhomogeneity in the composite MR volume, wherein performing volume normalization of the composite MR volume comprises: normalizing slices of the composite MR volume along a first axis based on approximated muscle intensity in each of the slices along the first axis, andnormalizing slices of the composite MR volume along a second axis based on approximated muscle intensity in each of the slices along the second axis. ... | Siemens Aktiengesellschaft | A61B005/055 G06T007/00 G01R033/56 G01R033/565
US20150265168 | A1 | 2015-09-24 | BLOOD PRESSURE MEASURING SYSTEM | 2015-02-14 | A blood pressure measuring system includes: a blood pressure monitor which is configured to invasively measure a blood pressure value of a subject; a calibrating section which is configured to calibrate a measurement reference value of the blood pressure value; an imaging section which is configured to acquire an image of the subject; a heart position identifying section which is configured to identify a height position of a heart of the subject based on the image; and a determining section which, based on the identified height position of the heart, is configured to determine whether a calibration of the measurement reference value is necessary or not. | 1. A blood pressure measuring system comprising: a blood pressure monitor which is configured to invasively measure a blood pressure value of a subject;a calibrating section which is configured to calibrate a measurement reference value of the blood pressure value;an imaging section which is configured to acquire an image of the subject;a heart position identifying section which is configured to identify a height position of a heart of the subject based on the image; anda determining section which, based on the identified height position of the heart, is configured to determine whether a calibration of the measurement reference value is necessary or not. 2. The blood pressure measuring system according to claim 1, wherein, when the determining section determines that the calibration is necessary, the calibrating section automatically calibrates the measurement reference value. 3. The blood pressure measuring system according to claim 1, further comprising: a notifying section which, when the determining section determines that the calibration is necessary, is configured to output an alarm. 4. The blood pressure measuring system according to claim 1, further comprising: a reference member which is adapted to be attached to the subject, and which is to be imaged by the imaging section. 5. The blood pressure measuring system according to claim 1, wherein the imaging section includes a plurality of cameras which take images of the subject in a plurality of directions. |  | A61B005/0215 A61B005/00 A61B005/11
US09131915 | B2 | 2015-09-15 | Method and apparatus for noise cancellation | 2012-07-06 | Method and apparatus of denoising recurrent signals comprising: providing first and second noisy signals each comprising a deterministic signal and (different realizations of) white noise; selecting one of the noisy signals as an input signal and the other noisy signal as a desired signal; providing an estimate of the deterministic signal in the input signal; determining the error between the estimated deterministic signal and the desired signal; adjusting the estimate of the deterministic signal using the error and producing an adjusted estimate of the deterministic signal. | 1. A method of denoising recurrent signals comprising: providing first and second noisy signals each comprising a deterministic signal and a white noise;selecting one of the noisy signals as an input signal and the other noisy signal as a desired signal;providing an estimate of the deterministic signal in the input signal;determining the error between the estimated deterministic signal and the desired signal;adjusting the estimate of the deterministic signal using the error; andproducing an adjusted estimate of the deterministic signal. 2. The method of claim 1 wherein the white noise is a different realization of white noise. 3. The method of claim 1 wherein the white noise in the first signal is different from the white noise in the second signal. 4. The method of claim 1 wherein the step of adjusting of the deterministic signal is carried out by minimizing the error using a given criterion. 5. The method of claim 4 wherein the step of minimizing the error is carried out using an error minimization method selected from the group consisting of least mean squares, normalized least mean squares, recursive least squares, affine projection, fast affine projection, fast Newton transversal and Kalman. 6. The method of claim 1 wherein the noisy signals are recurrent signals. 7. The method of claim 6 wherein the recurrent signal is from an optical sensor. 8. The method of claim 7 wherein the optical sensor is an SBS sensor. 9. The method of claim 7 wherein the optical sensor is a BOTDA sensor. | University of New Brunswick | A61B006/00 G01D005/353 A61B005/0402 G01D003/032 A61B005/00
US09119594 | B2 | 2015-09-01 | Electronic housing and sensor connection arrangement | 2012-09-27 | A garment includes a fabric portion, an electrode fixedly connected to the fabric portion, a receptacle fixedly connected to the fabric portion, and an electronics module releasably positioned in the receptacle. The receptacle includes a receptacle housing, an electrode lead, and a receptacle contact. The electrode lead is attached to the electrode. The electrode lead engages the receptacle contact to establish an electrical connection with the receptacle contact without being attached to the receptacle contact. The electronics module includes a module contact that engages the receptacle contact when the electronics module is positioned in the socket to establish an electrical connection between the module contact and the receptacle contact. | 1. A garment comprising: a fabric portion;an electrode fixedly connected to the fabric portion;a receptacle fixedly connected to the fabric portion, the receptacle comprising: a receptacle housing including a front side and a rear side with a socket defined on the front side of the receptacle housing; andan electrode lead provided within the receptacle housing, the electrode lead including a rear plate, an electrode connector extending from the rear plate, and a finger extending from the rear plate separate from the electrode connector, the electrode connector engaging the electrode and the finger extending through a channel in the receptacle housing; andan electronics module releasably positioned in the socket, the electronics module including a module housing with a module contact retained by the module housing, the electronics module further comprising a processor, a power device, and a transmitter positioned within the module housing, wherein the module contact is electrically connected to the electrode lead when the electronics module is positioned in the socket. 2. The garment of claim 1, the receptacle further comprising at least one receptacle contact engaging the finger of the electrode lead, the receptacle contact further engaging the at least one module contact when the electronics module is positioned in the socket. 3. The garment of claim 2 wherein the at least one receptacle contact is a connection pin that is elongated in a direction that extends substantially parallel to a rear surface of the receptacle housing. 4. The garment of claim 2 wherein the electronics module includes a circular sidewall and the module contact extends outward from the circular sidewall. 5. The garment of claim 1 wherein a socket entrance is defined by a circular lip on the front side of the receptacle housing, and wherein the electronics module includes a circular groove formed in a circular sidewall, the circular lip of the receptacle housing engaging the circular groove when the electronics module is positioned within the socket. 6. The garment of claim 1 wherein the electrode connector includes a tang extending through a hole in the electrode and crimped onto the electrode. 7. The garment of claim 1, the receptacle further comprising at least one receptacle contact engaging the finger of the electrode lead in a cavity of the receptacle housing. 8. The garment of claim 7 further comprising a bumper positioned in the channel, the bumper configured to urge the finger into engagement with the receptacle contact. 9. The garment of claim 8 wherein the channel is elongated in a direction that extends substantially parallel to a flat surface on the rear side of the receptacle housing. | Under Armour, Inc. | A61B005/00 A41B001/08 A41B009/06
US09125573 | B2 | 2015-09-08 | Electrically transparent introducer sheath | 2011-12-29 | An introducer sheath for a medical device is provided. The sheath includes a deformable, elongate body disposed about a longitudinal axis. The body has proximal and distal ends and defines a lumen extending between the proximal and distal ends and configured to allow passage of the medical device therethrough. The body is configured to allow an electric current to pass radially between a space outside of the body and the lumen such that the position of the medical device within a patient can be monitored and electrogram readings from body tissues can be measured while the device is in the sheath. In some embodiments of the invention, the body may include a one or more apertures extending from the radially outer surface of the body to the lumen or a portion of the body may be made from a conductive and/or fluid permeable material. | 1. An introducer sheath for a medical device, comprising: a deformable, elongate body disposed about a longitudinal axis, said body having proximal and distal ends and defining a lumen extending between said proximal and distal ends and configured to allow passage of the medical device therethrough;a first aperture extending from a radially outer surface of said body to said lumen; anda sleeve disposed within said lumen, said sleeve defining a first radially extending opening and being axially movable within said lumen to selectively align said first aperture in said body and said opening in said sleeve,wherein said body is configured to allow an electric current to pass radially between a space outside said body and said lumen,wherein said distal end of said body defines a tip that is configured to allow the medical device to exit the sheath, andwherein said lumen is sized and configured to allow fluid to flow around said medical device from said proximal end to said tip. 2. The introducer sheath of claim 1 wherein said first aperture extends through a space formed between a plurality of pics in a braided wire layer of said body. 3. The introducer sheath of claim 1 wherein a radially extending wall defining said first aperture is coated with a hydrophilic substance. 4. The introducer sheath of claim 1 wherein said radially outer surface of said body adjacent said first aperture is coated with a hydrophilic substance. 5. The introducer sheath of claim 1 wherein said first aperture includes a member made from an electrically conductive material disposed therein. 6. The introducer sheath of claim 5 wherein said member defines a radially extending bore extending therethrough. 7. The introducer sheath of claim 1 wherein a second aperture extends from said radially outer surface of said body to said lumen. 8. The introducer sheath of claim 7 wherein said first aperture is nearer said distal end of said body than said second aperture. 9. The introducer sheath of claim 8 wherein said first aperture is larger than said second aperture. 10. The introducer sheath of claim 7 wherein said body includes a strip of material extending between said first and second apertures having a higher electrical conductivity than portions of said body adjacent to said strip. 11. The introducer sheath of claim 7 wherein said sleeve further defines a second radially extending opening and said sleeve axially movable within said lumen to align said first and second openings with said first and second apertures when said sleeve is in a first position and to align said first and second openings with one of said first or second apertures and a third aperture, said third aperture extending from said radially outer surface of said body to said lumen, when said sleeve is in a second position. 12. The introducer sheath of claim 7 wherein said sleeve further defines second and third radially extending openings and said sleeve axially movable within said lumen to align said ... | St. Jude Medical, Atrial Fibrillation Division, Inc. | A61B005/04 A61M025/06 A61B005/053 A61B005/145 A61B005/024 A61M025/00
US09144384 | B2 | 2015-09-29 | Method, system and apparatus for continuous cardiac monitoring of an individual | 2012-06-28 | A method, a system and an apparatus for remotely monitoring a cardiac condition in an individual in which there is provided a non-invasive, mobile and portable solution including hardware, software, and a back-office application allowing an autonomous and smart remote monitoring. Two-way communication is provided between the cardiac monitoring apparatus and a monitoring center, which allows sending of data of the patient being monitored to the monitoring center, as well as allowing the monitoring center or a clinician to request a new exam on demand. | 1. A portable system for remotely monitoring a cardiac condition of an individual, comprising: a portable electrocardiogram apparatus that is configured to be physically connected to the individual and to physically accompany the individual, the electrocardiogram apparatus includes a main branch having: a main module that is configured to perform activation functions of the electrocardiogram apparatus for monitoring the cardiac condition of the individual;an ECG module that is configured to carry out ECG exams evaluated by algorithms provided by a DNA module for checking cardiac intercurrences;the DNA module that is configured to detect cardiac intercurrences via a probabilistic neural network;a GSM module that is configured to perform a two-way communication between the electrocardiogram apparatus and a monitoring center via GSM/GPRS;a GPS module that is configured to read GPS data from the electrocardiogram apparatus and retrieve latitude and longitude coordinates;an XYZ module that is configured to read and evaluate coordinates of an accelerometer for fall detection. 2. The system according to claim 1, wherein the probabilistic neural network operates in a non-supervised mode. 3. The system according to claim 1, wherein the probabilistic neural network includes an input layer that comprises ECG data of the individual and an output layer that comprises categories of cardiac intercurrences. 4. The system according to claim 3, wherein a solution achieved by the probabilistic neural network comprises a customized profile of the individual. 5. The system according to claim 1, wherein the main module is configured to perform the following routines: initializing the electrocardiogram apparatus and executing the other modules;checking an SOS/help button;checking a battery level;communicating and exchanging information between all the modules;requesting the execution of an ECG;requesting transfer of a data file to a data server;requesting a download of a data file from the data server;requesting the sending of a SMS text message;requesting the electrocardiogram apparatus to vibrate as a warning;requesting a buzzer to emit sound as a warning; andrequesting an emergency call and/or sending an SMS text message and location warning upon detecting a fall of the individual. 6. The system according to claim 1, wherein the ECG module is configured to answer requests from the main module with respect to execution of ECG's and reading of battery levels. 7. The system according to claim 1, wherein the GSM module is configured to control communications via hands-free phone calling and by sending and receiving SMS text messages. 8. The system according to claim 1, wherein the GSM module is configured to mutually perform the transfer of files and data from the electrocardiogram apparatus to a data server and to forward SMS text message communications that are received to the main module. 9. The system according to claim 1, wherein the GPS module is configure... | CORCAM TECNOLOGIA S.A. | A61B005/0205 A61B005/02 A61B005/0402 A61B005/11 A61B005/00 A61B005/0404 A61B005/0452
US09144393 | B2 | 2015-09-29 | Superconductive electromagnet apparatus and cooling apparatus and method thereof | 2014-01-09 | A magnetic resonance imaging apparatus has a plurality of cooling pipes disposed while being spaced apart from each other along a longitudinal length of the coil assembly, a first manifold connected to a lower end of the plurality of cooling pipes to distribute and supply a coolant to the plurality of cooling pipes, and a second manifold connected to an upper end of the plurality of cooling pipes to be supplied with the coolant from the plurality of cooling pipes, thereby able to evenly cool off the coil assembly in a longitudinal direction thereof. | 1. A superconductive electromagnet apparatus, comprising: a coil assembly receives an electrical current and generates a magnetic field, and is configured to be kept at a cryogenic state, anda cooling apparatus configured to cool off the coil assembly to the cryogenic state,wherein the cooling apparatus comprises at least one cooling pipe disposed at the coil assembly and supplied with a coolant to absorb heat generated at the coil assembly and a manifold configured to distribute and supply the coolant to the at least one cooling pipe. 2. The superconductive electromagnet apparatus of claim 1, wherein the manifold is connected to a lower portion of the at least one cooling pipe. 3. The superconductive electromagnet apparatus of claim 1, wherein the cooling apparatus further comprises:a buffer chamber at which the coolant is temporarily stored; a cryogenic cooling apparatus disposed at the buffer chamber to cool off the coolant; a first circulation pipe to guide the coolant from the buffer chamber to the manifold. 4. The superconductive electromagnet apparatus of claim 1, further comprising a heat delivering member disposed between an outer surface of the coil assembly and at least one cooling pipe so that the heat at the coil assembly is delivered to the at least one cooling pipe. 5. The superconductive electromagnet apparatus of claim 4, wherein the heat delivering member includes a plurality of heat delivering members disposed about the outer surface and spaced apart from each other. 6. The superconductive electromagnet apparatus of claim 1, further comprising: a magnetic resonance imaging apparatus, using the coil assembly, to obtain a cross-sectional image of a living body. 7. A superconductive electromagnet apparatus, comprising: a coil assembly receives an electrical current and generates a magnetic field, and is configured to be kept at a cryogenic state,a cooling assembly configured to cool off the coil assembly to the cryogenic state, anda subsidiary cooling apparatus connected to the cooling apparatus to operate when an excess amount of heat is generated at the coil assembly for the cooling apparatus to cool off, andwherein the cooling apparatus comprises at least one cooling pipe disposed at the cooling assembly and supplied with a coolant to absorb heat generated at the coil assembly and a buffer chamber at which the coolant delivered from at least one cooling pipe is temporarily stored. 8. The superconductive electromagnet apparatus of claim 7, wherein the cooling apparatus further comprises a first manifold connected to a lower portion of the at least one cooling pipe, a second manifold connected to an upper portion of the at least one cooling pipe, a cryogenic cooling device disposed at the buffer chamber to cool off the coolant, a first circulation pipe to guide the coolant from the buffer chamber to the first manifold, and a second circulation pipe to guide the coolant from the second manifold to the buffer chamber. 9. Th... | Samsung Electronics Co., Ltd. | H01F006/04 A61B005/055 G01R033/38 G01R033/035 G01R033/3815
US09215994 | B2 | 2015-12-22 | Detecting infection in reduced pressure wound treatment | 2015-02-18 | Provided is a method of detecting infection in a wound caused by an infecting organism at a wound site. Also provided is a system for detecting an infection in a wound at a wound site. Additionally, a porous pad comprising luciferase is provided. | 1. A system for detecting an infection, comprising: a porous pad adapted to be in contact with a wound site, the porous pad comprising luciferase; anda photodetector adapted to be positioned adjacent the porous pad and configured to measure light emitted from the porous pad;whereby the presence of light emitted from the porous pad indicates the presence of an infection in the wound site. 2. The system of claim 1, wherein the porous pad further comprises luciferin. 3. The system of claim 1, further comprising a computer linked to the photodetector, wherein the computer is capable of recording the light measurements from the photodetector. 4. The system of claim 3, wherein the computer is further capable of determining whether the recorded light measurements indicate infection in the wound site. 5. The system of claim 1, further comprising a drape adapted to provide a substantially airtight cover over the porous pad and the wound site. 6. The system of claim 5, further comprising: a reduced-pressure source; anda conduit fluidly connecting the porous pad to the reduced-pressure source, wherein the conduit is adapted to withdraw a fluid from the wound site in response to the reduced pressure. 7. The system of claim 6, further comprising a reservoir adapted for collection of the fluid. 8. The system of claim 1, further comprising a supply line into the porous pad for the introduction of luciferase and luciferin from a source reservoir. 9. The system of claim 6, wherein the reduced-pressure source is configured to draw adenosine-5′-triphosphate (ATP) from an infection in the wound site into the porous pad. 10. The system of claim 5, wherein the photodetector is integrated with the drape. 11. The system of claim 8, wherein the supply line is further adapted for the introduction of an infection-controlling compound to the wound site. 12. The system of claim 11, wherein the infection-controlling compound comprises an antibiotic. 13. A system for detecting an infection at a wound site, comprising: a porous pad comprising luciferase and adapted to be in contact with the wound site;a photodetector adapted to be positioned adjacent the porous pad; anda supply line fluidly connected to the porous pad and adapted to introduce an infection-controlling compound to the wound site. 14. The system of claim 13, wherein the porous pad further comprises luciferin. 15. The system of claim 13, wherein the supply line is further adapted to deliver luciferase and luciferin to the porous pad. 16. The system of claim 13, further comprising: a drape adapted to provide a substantially airtight cover over the porous pad and the wound site;a reduced-pressure source; anda conduit fluidly connecting the porous pad to the reduced-pressure source. 17. The system of claim 13, wherein the infection-controlling compound comprises an antibiotic. 18. A method of treating a wound site, comprising: applying a reduced pressure through a porous pad comprising luciferase to t... | KCI Licensing, Inc. | A61M001/00 A61B005/1455 A61B005/145 A61B005/1459 A61B005/00 A61L015/38 A61L015/42 C12Q001/66 G01N033/569 G01N033/68 A61B019/08 C12Q001/04 C12Q001/37 C12Q001/68 A61F013/00 A61M035/00
US09125564 | B2 | 2015-09-08 | System, stethoscope and method for indicating risk of coronary artery disease | 2011-12-13 | A system for detection of frequency power for diagnosing coronary artery disease (CAD), comprising: an acoustic sensor to be placed on the chest of a patient to generate acoustic signals SA: a memory adapted to store acoustic signals SA; a control unit adapted to receive said acoustic signals SA; the control unit comprising: an identification unit to identify diastolic or systolic periods in a predetermined time period and to generate a period signal SP, a filtering unit adapted to apply a filter to said identified periods to generate a low frequency band signal SLFB indicating low frequency bands of identified periods; a calculation unit to estimate the power in said low frequency band of identified periods, to calculate a low frequency power measure and to generate a low frequency power measure signal SLFP. The invention also relates to a stethoscope and a method for detection of low frequency power. | 1. A system for detection of frequency power for diagnosing of coronary artery disease (CAD), comprising: an acoustic sensor adapted to be placed on the chest of a patient, and to generate acoustic signals SA that comprise a range of frequencies including a low frequency band and a higher frequency band;at least one memory adapted to store the acoustic signals SA from the acoustic sensor; anda control unit adapted to receive said acoustic signals SA from the memory;wherein the control unit further comprises: an identification unit adapted to identify diastolic or systolic periods in a predetermined time period of the stored acoustic signals SA, and to generate a period signal SP indicating said identified periods;a filtering unit adapted to apply at least one filter to said identified periods and to generate a low frequency band signal SLFB indicating the low frequency band of said identified periods; anda calculation unit adapted to estimate the power in said low frequency band of said identified periods, and that said calculation unit is adapted to normalize said estimated power over the higher frequency band of the acoustic signals SA, said calculation unit is further adapted to calculate a low frequency power measure based upon said estimated and normalized power and to generate a low frequency power measure signal SLFP indicating said low frequency power measure;wherein said system further comprising a risk determining unit adapted to determine a risk of coronary artery disease (CAD) by comparing said low frequency power measure with at least one reference value for CAD, and generating a risk-of-CAD-signal SCAD indicating the result of said comparison. 2. The system according to claim 1, wherein said low frequency band is between 5-70 Hz. 3. The system according to claim 1, wherein said calculation unit in addition is adapted to calculate a high frequency feature measure based upon an estimated feature in high frequency bands of said periods and to generate a high frequency feature measure signal SHFF indicating said high frequency feature measure and that said risk determining unit in addition is adapted to compare said high frequency feature measure with a further feature reference value for CAD and to generate a combined risk-of-CAD-signal S′CAD indicating said risk in dependence of said comparison. 4. The system according to claim 1, wherein said calculation unit is adapted to correct said low frequency power measure against at least one tissue damping factor, and that said tissue damping factor(s) is one or several of: BMI (Body Mass Index), gender, age and disease. 5. The system according to claim 1, wherein said acoustic sensor can be adapted to sense acoustic sounds down to 20 Hz. 6. The system according to claim 1 wherein said control unit is adapted to estimate the power by band pass filtering said identified periods using a 5-70 Hz band pass filter frequency and calculating the variance during said periods. 7. The system acc... | Acarix A/S | A61B005/02 A61B007/04 A61B005/00
US09142141 | B2 | 2015-09-22 | Determining exercise routes based on device determined information | 2013-09-25 | A device includes at least one computer readable storage medium bearing instructions executable by a processor and at least one processor configured for accessing the computer readable storage medium to execute the instructions. The instructions configure the processor for accessing terrain information representing preferred terrain of a user of the device, accessing map information, accessing location information indicating current location of the user, and receiving user input indicating a desire for route information. Based at least in part on time constraints indicated from calendar information, the instructions configure the processor for accessing the location information, terrain information, and map information to determine a route and audibly and/or visually displaying the route on the device. | 1. A device comprising: at least one computer memory that is not a transitory signal and that comprises instructions executable by at least one processor for;receiving first input of terrain information, the terrain information comprising data related to at least one of a desired net elevation gain, a desired net elevation loss, a desired total elevation gain, and a desired total elevation loss;accessing map information;accessing location information indicating current location of the user;receiving second input indicating, a desire for route information;responsive to receipt of the second input, determine at least one route based on the location information, the terrain information, and the map information such that the at least one route is determined based at least partially on the terrain information; andaudibly and/or visually presenting the at least one route at the device. 2. The device of claim 1, wherein the second input includes a hand gesture in free space. 3. The device of claim 1, wherein the instructions are executable for; outputting information related to a distance of the at least one route and a time to complete the at least one route, wherein the time to complete the at least one route is based at least partially on at least one past average pace of travel of the user along terrain at least similar to at least some terrain included in the at least one route. 4. The device of claim 1, wherein the instructions are executable for: determining plural routes, the plural routes satisfying the second input indicating a desire for route information while remaining within time and/or personal preference constraints of the user. 5. The device of claim 1, wherein the instructions are executable to determine the at least one route based at least in part on at least one time constraint identified based on information in an electronic calendar accessible to the processor and associated with the user. 6. The device of claim 1, wherein the terrain information comprises data at least related to at least one of a desired net elevation gain and a desired net elevation loss. 7. The device of claim 1, wherein the terrain information comprises data at least related to at least one of a desired total elevation gain a desired total elevation loss. 8. The device of claim 1, wherein the instructions are executable for: receiving third input comprising information indicating a maximum radius from a starting location that the user desires to travel; anddetermine the at least one route based on the location information, the terrain information, the map information, and the information indicating the maximum radius such that the at least one route is determined based at least partially on the terrain information and the information indicating the maximum radius. 9. The device of claim 4, wherein the instructions are executable for: presenting a user interface (UI) on a display accessible to the at least one processor, the UI presenting information r... | Sony Corporation | G01C021/36 G01C021/34 G09B019/00 G01S019/19 G06F019/00 G06Q010/06 A61B005/0205 A61B005/021 A61B005/024 A61B005/00 A63B071/06 G06F017/30 G06F003/16 H04B005/00 G01C021/20 G06F003/01 G08B025/01 G10L015/00 G01C021/00 G06F003/0481 G06F003/0484 H04L029/06 H04W004/00 H04W012/08 A61B005/11 H04M001/725 A61B005/117 A61B005/145
US10271735 | B2 | 2019-04-30 | Investigation of physical properties of an object | 2013-10-15 | An imaging system for an object such as human or animal tissue applies acoustic vibrations localized in two or three dimensions and simultaneously illuminates the object with an illuminating electromagnetic wave. A transmitter or receiver is provided that has an antenna with at least one coil that surrounds an axis along which at least a portion of the acoustic vibration is output. | 1. A system for investigating physical properties of an object, the system comprising: an acoustic transducer apparatus arranged to apply to the object acoustic vibration localized in two or three dimensions in a region in the object;a transmitter arrangement arranged to illuminate the object with an illuminating electromagnetic wave having a frequency in a range extending down from 30 THz simultaneously with the application of acoustic vibration, the vibration direction of the acoustic vibration having a component parallel to the propagation direction of the illuminating electromagnetic wave so that the vibration of the object caused by the acoustic vibration in the region generates a scattered electromagnetic wave including a set of Doppler components shifted from the frequency of the illuminating electromagnetic wave by frequencies of the vibration of the object caused by the acoustic vibration and multiples thereof;a receiver arrangement arranged to receive the scattered electromagnetic wave generated in the region; anda signal processing apparatus arranged to derive, from the received scattered electromagnetic wave generated in the region, data representing at least one characteristic of the Doppler components,wherein the transmitter arrangement or the receiver arrangement comprises an antenna coil surrounding, through at least 180 degrees, an axis along which at least a portion of the acoustic vibration from the acoustic transducer apparatus is output, andwherein the coil is fixedly connected to the acoustic transducer apparatus and configured to illuminate the object with the coil and the acoustic transducer apparatus located on a same side of the object. 2. A system according to claim 1, wherein the coil is common to both the transmitter arrangement and the receiver arrangement. 3. A system according to claim 1, wherein: a principle transmitting or receiving direction of the coil is parallel to or co-axial with the output from at least a portion of the acoustic transducer apparatus. 4. A system according to claim 1, wherein the coil comprises at least two conductor sections connected together by a capacitor. 5. A system according to claim 1, wherein the coil comprises a conducting section having a thickness that is smaller in a direction parallel to the average output direction of acoustic vibration than in a direction perpendicular to the average output direction of acoustic vibration. 6. A system according to claim 1, wherein the coil has one of the following shapes when viewed along a direction of output of acoustic vibration: substantially circular, substantially oval, substantially ellipsoidal, substantially polygonal. 7. A system according to claim 1, wherein the coil is substantially planar. 8. A system according to claim 1, wherein the coil is substantially non-planar. 9. A system according to claim 1, wherein the coil comprises a plurality of turns. 10. A system according to claim 1, wherein the coil is shaped to obtain ... | OXFORD UNIVERSITY INNOVATION LIMITED | A61B005/00 G01N022/00 A61B005/05
US10098576 | B2 | 2018-10-16 | Regional saturation shock detection method and system | 2015-03-06 | According to various embodiments, a medical system and method for early detection of shock may include devices configured to provide information about multiple patient parameters. In certain embodiments, the system may receive input from a regional saturation sensor. Based on these inputs, the system may provide a diagnosis of shock and/or distinguish between various types of shock. | 1. A system comprising: light drive circuitry configured to drive a light emitter coupled to a regional saturation sensor;input circuitry configured to receive a regional saturation signal from a first detector and a second detector of the regional saturation sensor, wherein the first detector and the second detector are spaced apart from the light emitter at respective first and second distances, the second distance being greater than the first distance;a processor configured to execute instructions to: determine a regional saturation parameter based on the regional saturation signal, wherein the processor is configured to determine the regional saturation parameter by at least assessing a portion of the signal that is representative of light detected by the second detector that has passed through additional tissue relative to the first detector;receive information related to a blood pressure parameter of a patient;compare the regional saturation parameter to a first threshold;compare the blood pressure parameter to a second threshold;determine that the patient is in shock based on the comparison of the regional saturation parameter to the first threshold and the comparison of the blood pressure parameter to the second threshold; andprovide an output related to shock based on the determination that the patient is in shock; anda memory storing the instructions. 2. The system of claim 1, wherein the processor is configured to determine the patient is in warm shock if the regional saturation parameter is above the first threshold when the blood pressure parameter is below the second threshold and if the patient is not fluid-responsive, wherein the output comprises an indication that the patient is in warm shock. 3. The system of claim 2, wherein the first threshold is a regional saturation value of 50-60%. 4. The system of claim 1, wherein the processor is configured to determine the patient is in cold shock if the regional saturation parameter is below the first threshold when the blood pressure parameter is below the second threshold and if the patient is not fluid-responsive, wherein the output comprises an indication that the patient is in cold shock. 5. The system of claim 4, wherein the first threshold is a regional saturation value of 50-60%. 6. The system of claim 1, wherein processor is configured to determine the patient is not in shock and fluid-responsive if the regional saturation parameter is above the first threshold when the blood pressure parameter is above the second threshold and wherein the output comprises an indication that the patient is not in shock and is fluid-responsive. 7. The system of claim 6, wherein the first threshold is a regional saturation value of 50-60%. 8. The system of claim 1, wherein the processor is configured to receive a blood oxygen saturation signal and determine an oxygen saturation parameter based on the blood oxygen saturation signal. 9. The system of claim 1, further comprising a display, w... | Covidien LP | A61B005/1455 A61B005/0205 A61B005/021 A61B005/026
US10159440 | B2 | 2018-12-25 | Physiological monitoring garments | 2015-03-10 | Described herein are apparatuses (e.g., garments, including but not limited to shirts, pants, and the like) for detecting and monitoring physiological parameters, such as respiration, cardiac parameters, and the like. | 1. A garment adapted to monitor a regional respiration of a wearer, the garment comprising: a garment body comprising a compression fabric, wherein the garment body is configured as a compression garment;a plurality of respiratory sensors arranged on different regions of the garment body, wherein each respiratory sensor comprises an elastic ribbon formed of fabric impregnated with a conductive ink, an electrical connector at each end of the elastic ribbon, and a cover comprising a piece of compression fabric; anda sensor module interface located on the garment body, wherein each respiratory sensor connects to the sensor module interface, further wherein the sensor module interface is configured to connect with a sensor manager unit to detect changes in electrical resistance respiratory sensors. 2. The garment of claim 1 wherein the plurality of respiratory sensors comprises six or more respiratory sensors. 3. The garment of claim 1, wherein the plurality of respiratory sensors comprises separately arranged in anterior or posterior, upper or lower, right or left regions of the garment body. 4. The garment of claim 1 configured as a shirt. 5. The garment of claim 1, wherein the respiratory sensors are connected to the sensor module interface via a stitched zig-zag connector formed on a separate piece of compression fabric attached to the garment body. 6. The garment of claim 1, further wherein the respiratory sensors are enclosed in the cover of compression fabric and attached to a surface of the garment body. 7. The garment of claim 1, wherein the respiratory sensors are configured vary the resistance through the sensor as the subject breathes. 8. The garment of claim 1, further comprising a reference line to which each of the respiratory sensors of the plurality of respiratory sensors connects at an end of the respiratory sensor. 9. The garment of claim 1, further comprising at least one ECG electrode on an inner surface of the garment body. 10. The garment of claim 1, further comprising an ECG electrode formed of a conductive ink material on an inner surface of the garment body. 11. The garment of claim 1, further comprising a pocket on the garment body configured to hold a sensor manager unit in connection with the sensor module interface. 12. The garment of claim 1, wherein the plurality of respiratory sensors comprises a first plurality of respiratory sensors on a left side of the garment arranged in parallel and a second plurality of respiratory sensors on a right side of the garment arranged in parallel. 13. The garment of claim 1, further comprising a stitched zig-zag connector formed on a separate piece of compression fabric attached to the garment body, wherein the stitched zig-zag connector comprises a plurality of insulated wires sewn into the separate piece of compression fabric in a sinusoidal or zig-zag pattern, further wherein each respiration sensor of the plurality of respiration sensors connects to an insulated wire ... | L.I.F.E. Corporation S.A. | A61B005/00 A41D001/00 A61B005/113 A61B005/0408 G01L001/22 A61B005/0205
US20150250403 | A1 | 2015-09-10 | DETECTION, MEASUREMENT, AND IMAGING OF CELLS SUCH AS CANCER AND OTHER BIOLOGIC SUBSTANCES USING TARGETED NANOPARTICLES AND MAGNETIC PROPERTIES THEREOF | 2015-05-04 | The present invention provides methods and apparatuses for detecting, measuring, or locating cells or substances present in even very low concentrations in vivo in subjects, using targeted magnetic nanoparticles and special magnetic systems. The magnetic systems can comprise magnetizing subsystems and sensors subsystems, including as examples SQUID sensors and atomic magnetometers. The magnetic systems can detect, measure, or location particles bound by antibodies to cells or substances of predetermined types. Example magnetic systems are capable of detecting sub-nanogram amounts of these nanoparticles. | 1. An apparatus for the detection, measurement, or location of one or more predetermined types of cancer cells or biologic substances in vivo, comprising: (a) a magnetizing subsystem, configured to magnetize superparamagnetic nanoparticles that are bound to one or more predetermined types of cancer cells or biologic substances in a patient, where the nanoparticles are bound to cancer cells or biologic substances by an antibody or peptide; and(b) a sensor subsystem, configured to detect a residual magnetic field in a region of the patient during a time after the net magnetic moments of nanoparticles not bound to cancer cells or biologic substances have decayed and before magnetic moments of nanoparticles bound cancer cells or biologic substances have decayed, and(c) an analysis subsystem configured to analyze the residual magnetic field to detect, measure, or locate the one or more predetermined types of cancer cells or biologic substances in a patient. 2. An apparatus as in claim 1, wherein the nanoparticles are bound to cancer cells or biologic substances by an antibody. 3. An apparatus as in claim 2, wherein the nanoparticles are bound to prostate cancer cells by prostate-specific membrane antigen. 4. An apparatus as in claim 2, wherein the nanoparticles are bound to cancer cells by Her2/neu antibody. 5. An apparatus as in claim 2, wherein the nanoparticles are bound to ovarian cancer cells by CA125 antibody. 6. An apparatus as in claim 2, wherein the nanoparticles are bound to lymphoma cells by CD15 antibody, CD30 antibody, CD25 antibody, or a combination of the preceding. 7. An apparatus as in claim 2, wherein the nanoparticles are bound to glioblastoma cells by EGFR, 81C6, PTN, or a combination of the preceding. 8. An apparatus as in claim 2, wherein the nanoparticles are bound to pancreatic cancer cells by uPAR antibody. 9. An apparatus as in claim 2, wherein the nanoparticles are bound to cancer cells or biologic substances by a peptide. 10. A method to detect, measure, or locate one or more predetermined types of cancer cells or biologic substances in vivo, comprising: (a) providing an apparatus as in claim 1;(b) placing a plurality of targeted nanoparticles into a patient, wherein each of the plurality of targeted nanoparticles comprises a superparamagnetic nanoparticle conjugated with a targeting agent that preferentially binds with one or more predetermined types of cancer cells or biologic substances;(c) using the magnetizing subsystem to magnetize the nanoparticles;(d) using the sensor subsystem to determine a residual magnetic field in a region of the patient during a time after the net magnetic moments of nanoparticles not bound to cancer cells or biologic substances have decayed and before magnetic moments of nanoparticles bound cancer cells or biologic substances have decayed, and(c) using the analysis subsystem to analyze the residual magnetic field to detect, measure, or locate one or more predetermined types of cancer... |  | A61B005/05
US20150250404 | A1 | 2015-09-10 | METHOD AND APPARATUS FOR DETECTION OF INSULIN RESISTANCE, DIABETES AND CARDIOVASCULAR DISEASE | 2015-05-20 | A method to detect insulin resistance, diabetes and/or cardiovascular or autonomic neuropathy complications, the method comprising performing a spectral analysis using Fast Fourier Transformation (FFT) of the first derivative of total records of an oximeter wave form (plethysmograph), to obtain 3 frequencies; high (PTGHF), low (PTGLF) and very low (PTGVLF) frequencies wherein the sum of the 3 frequencies is the total power of the spectral analysis in ms2 (PTG TP) and wherein the sum of the amplitude of the 3 frequencies is the PTG Index of the Spectral Analysis (PTGi). | 1. A method to detect insulin resistance, diabetes and/or cardiovascular or autonomic neuropathy complications, the method comprising performing a spectral analysis using Fast Fourier Transformation (FFT) of the first derivative of total records of an oximeter wave form (plethysmograph), to obtain 3 frequencies; high (PTGHF), low (PTGLF) and very low (PTGVLF) frequencies wherein the sum of the 3 frequencies is the total power of the spectral analysis in ms2 (PTG TP) and wherein the sum of the amplitude of the 3 frequencies is the PTG Index of the Spectral Analysis (PTGi). 2. The method of claim 1 wherein PTG TP >370 m/s2 is a marker for insulin resistance. 3. The method of claim 1 wherein PTGi &lt;40 is a marker of diabetes and endothelial dysfunction or atherosclerosis. 4. The method of claim 1 wherein PTGVLFi is calculated with an algorithm using PTG VLF and a marker of the sudomotor function using a galvanic skin response device wherein PTGVLFi >33 is a marker for diabetes and cardiac autonomic neuropathy. 5. The method of claim 1 wherein the measurements are carried out using an oximeter and a galvanic skin response device. 6. The method of claim 2 wherein the measurements are carried out using an oximeter and a galvanic skin response device. 7. The method of claim 3 wherein the measurements are carried out using an oximeter and a galvanic skin response device. 8. The method of claim 4 wherein the measurements are carried out using an oximeter and a galvanic skin response device. 9. Use of an oximeter and galvanic skin response device in the method of claim 1. 10. Use of an oximeter and galvanic skin response device in the method of claim 2. 11. Use of an oximeter and galvanic skin response device in the method of claim 3. 12. Use of an oximeter and galvanic skin response device in the method of claim 4. 13. Use of an oximeter and a galvanic skin response device in the detection of insulin resistance, diabetes and cardiovascular complications such as atherosclerosis and autonomic neuropathy. 14. An apparatus for use in the detection of insulin resistance, diabetes and/or cardiovascular or autonomic neuropathy complications, the apparatus comprising software installed on a PC and an oximeter wherein the software is capable of performing a fast Fourier transformation of the first derivative of total records of a plethysmograph trace from the oximeter and provides the frequencies of the resulting spectral analysis of high (PTGHF), low (PTGLF) and very low frequencies (PTGVLF) and the total power PTGTP (the sum of the surface of the 3 frequencies in ms2) (meters per second squared) and the sum of the amplitude of the 3 frequencies of the spectral analysis, the PTGi. 15. The apparatus of claim 14 wherein the software calculates the PTGVLF Index using a combination of oximeter and a galvanic skin response device. 16. The apparatus of claim 15 wherein the apparatus is the TM-Oxi system and SudoPath hardware and software. 17. The appa... | MEDICAL SCREENING CORPORATION MEDICAL SCREENING COMPANY | A61B005/053 A61B005/00 A61B005/1455
US20150265181 | A1 | 2015-09-24 | WIRELESS SENSOR WIRE SYSTEM | 2015-06-05 | A sensor wire system is provided. The system includes a sensor wire body configured to be inserted into a blood vessel of a patient, the sensor wire body having a distal portion; a sensor coupled to the distal portion of the sensor wire body and configured to obtain intravascular information associated with the blood vessel; and an electronics unit coupled to the sensor wire body and configured to wirelessly transmit the intravascular information to a receiver unit outside of the patient, wherein the electronics unit is further configured to vary a frequency at which the intravascular information is wirelessly transmitted. Associated devices and methods are also provided. | 1. A sensor wire system, comprising: a sensor wire body configured to be inserted into a blood vessel of a patient, the sensor wire body having a distal portion;a sensor coupled to the distal portion of the sensor wire body and configured to obtain intravascular information associated with the blood vessel; andan electronics unit coupled to the sensor wire body and configured to wirelessly transmit the intravascular information to a receiver unit outside of the patient, wherein the electronics unit is further configured to vary a frequency at which the intravascular information is wirelessly transmitted. 2. The system according to claim 1, wherein the sensor wire body comprises a radio frequency antenna. 3. The system according to claim 2, wherein the sensor wire body is configured to wirelessly transmit the intravascular information. 4. The system according to claim 1, wherein the electronics unit includes at least one of a sensor control circuit, a radio frequency circuit, or a signal amplifier circuit. 5. The system according to claim 1, wherein the electronics unit includes: a sensor control circuit configured to perform at least one of processing a signal associated with the intravascular information or encoding the signal for wireless transmission;a radio frequency circuit configured to perform at least one of wireles sly transmitting the signal at a particular frequency or varying the frequency at which the signal is wirelessly transmitted; anda signal amplifier circuit configured to amplify the signal prior to being wirelessly transmitted. 6. The system according to claim 1, wherein the electronics unit is configured to vary the frequency at which the intravascular information is wirelessly transmitted based on a frequency of another device. 7. The system according to claim 1, further comprising: the receiver unit. 8. The system according to claim 7, further comprising: a computer system in communication with the receiver unit. 9. The system according to claim 8, wherein the computer system is in communication with at least one of: a display device configured to display a visual representation of the intravascular information;a storage medium configured to store the intravascular information; ora printer configured to generate a printout of the intravascular information. 10. The system according to claim 1, wherein the sensor comprises at least one of a pressure sensor, a temperature sensor, a flow sensor, or an imaging device. 11. A method of sensing intravascular information, comprising: obtaining intravascular information associated a blood vessel of a patient using a sensor wire system, the sensor wire system including: a sensor wire body positioned within the blood vessel and having a distal portion;a sensor coupled to the distal portion of the senor wire body; andan electronics unit coupled to the sensor wire body and configured to wirelessly transmit the intravascular information; andwirelessly transmitting the intravascu... |  | A61B005/07 A61B005/027 A61B005/0205 A61B005/0215 A61B005/02 A61B005/00
US20150265348 | A1 | 2015-09-24 | ELECTROPHYSIOLOGY SYSTEM | 2015-03-18 | A radio frequency (RF) ablation system and methods for using the radio frequency ablation system are disclosed. The RF ablation system may include an elongated member, an RF generator, and a processor. The elongated member may include a distal portion including one or more electrodes and the RF generator may be operatively coupled to one or more of the electrodes. The processor, which may be coupled to one or more of the electrodes, may obtain an output signal from the electrodes and may monitor changes in a frequency spectra of an electrical signal received with the output signal. The processor may determine a level of one or more characteristics that are proportional to an amplitude of the electrical signal, proportional to the frequency of the electrical signal, or proportional to both of the amplitude and the frequency of the electrical signal. | 1. A system comprising: an elongated member having a distal portion, the distal portion of the elongated member comprising one or more electrodes;a radio frequency generator operatively coupled to one or more of the one or more electrodes for generating energy to be conveyed to one or more of the one or more electrodes;a processor operatively coupled to one or more of the one or more electrodes, the processor is capable of: obtaining output signals from one or more of the electrodes, one or more of the output signals comprises an electrogram (EGM) reading; andmonitoring changes in frequency spectra of the EGM in a frequency domain. 2. The system of claim 1, wherein the processor is capable of converting the EGM readings from a time domain to the frequency domain. 3. The system of claim 1, wherein monitoring changes in frequency spectra of the EGM in a frequency domain includes monitoring time sequential windows for changes in the EGM over time. 4. The system of claim 1, further comprising: an indicator in communication with the processor, the indicator is capable of providing an indication related to the monitored frequency spectra. 5. The system of claim 1, wherein the processor is capable of: identifying an amplitude of one or more of the EGMs; anddetermining a level of one or more characteristics that are proportional to one or more of the identified amplitudes and one or more of the frequency spectra. 6. The system of claim 5, wherein the one or more characteristics comprise one or more of contact force between the elongated member and a target tissue and lesion maturation. 7. The system of claim 5, wherein an indicator indicates the level of the one or more characteristics that are proportional to one or more of the identified amplitudes and the frequency spectra. 8. The system of claim 1, where the distal portion of the elongated member comprises: a tissue electrode configured to apply RF energy to a target tissue; anda plurality of microelectrodes distributed about the tissue electrode and electrically isolated therefrom, the plurality of microelectrodes defining a plurality of bipolar microelectrode pairs, each bipolar microelectrode pair is capable of generating an output signal. 9. The system of claim 1, wherein monitoring changes in frequency spectra of the EGM in a frequency domain includes monitoring a power weighted mean of the frequency spectra of the EGM. 10. A method, the method comprising: positioning a distal portion of an elongated member at a location proximate a target tissue, the distal portion of the elongated member comprising: a tissue electrode configured to apply RF energy to the target tissue; anda plurality of microelectrodes distributed about the tissue electrode and electrically isolated therefrom, the plurality of microelectrodes defining a plurality of bipolar microelectrode pairs, each bipolar microelectrode pair capable of generating an output signal;obtaining output signals from one or more of the bip... | BOSTON SCIENTIFIC SCIMED, INC. | A61B018/18 A61B005/0452 A61B005/044 A61B005/042
US09119735 | B2 | 2015-09-01 | Intelligent prosthetic socket system with active user feedback interface and real time prosthesis diagnostics | 2011-07-20 | An apparatus is provided for use with a prosthetic system. The apparatus includes a controller and a wireless smart device. The controller operates to gather data and derive prosthetic information from a plurality of sensors, and transmits the prosthetic information over a wireless radio link, where the controller and the plurality of sensors are disposed within a housing that is within the interior of a prosthetic socket, the prosthetic socket having a formed reservoir at a distal end inside of which the housing is disposed. The wireless smart device is coupled to the controller via the wireless radio link, and receives the prosthetic information, and provides visual and audio representations of the prosthetic information to a user. | 1. An apparatus for use with a prosthetic system, the apparatus comprising: a controller, that operates to gather data and derive prosthetic information from a plurality of sensors, and that transmits said prosthetic information over a wireless radio link, wherein said controller and said plurality of sensors are disposed within a housing that is completely and entirely disposed within an interior cavity of a prosthetic socket that provides also for insertion of a covered residual limb into said interior cavity, said prosthetic socket having a formed reservoir within said interior cavity inside of which said housing is disposed, and wherein said housing presents a first surface for contacting a second surface of said covered residual limb when inserted into said interior cavity;a pump, wherein the pump is coupled to said controller and wherein the pump is operable to maintain a prescribed negative air pressure within said prosthetic socket, and wherein the pump is disposed within the housing; anda wireless smart device, coupled to said controller via said wireless radio link, that receives said prosthetic information, and that provides visual and audio representations of said prosthetic information to a user. 2. The apparatus as recited in claim 1, wherein said plurality of sensors comprises: an accelerometer, that senses relative motion data corresponding to the prosthetic system, and that provides said relative motion data to said controller, wherein said controller derives a portion of said prosthetic information based upon said relative motion data. 3. The apparatus as recited in claim 1, wherein said plurality of sensors comprises: a Global Positioning System (GPS) receiver, that senses real time position data corresponding to the prosthetic system, and that provides said real time position data to said controller, wherein said controller derives a portion of said prosthetic information based upon said real time position data. 4. The apparatus as recited in claim 1, wherein said plurality of sensors comprises: a temperature sensor, that senses temperature data corresponding to the prosthetic system, and that provides said temperature data to said controller, wherein said controller derives a portion of said prosthetic information based upon said temperature data. 5. The apparatus as recited in claim 1, wherein said plurality of sensors comprises: a barometric pressure sensor, that senses pressure data corresponding to the interior of said prosthetic socket, and that provides said pressure data to said controller, wherein said controller derives a portion of said prosthetic information based upon said temperature data, and wherein said vacuum pump is actuated additionally as a function of said pressure data. 6. The apparatus as recited in claim 1, wherein said wireless radio link comprises a BLUETOOTH radio link, and wherein said smart device comprises a smart cellular telephone. 7. The apparatus as recited in claim 6, wherein said smar... | 5280 Prosthetics LLC | A61F002/80 A61B005/00 A61F002/68 A61F002/54 A61F002/60 A61F002/70 A61F002/74 A61F002/76
US09121915 | B2 | 2015-09-01 | Multi-dimensional cardiac and respiratory imaging with MRI | 2011-12-08 | A 5-dimensional imaging method and system is provided to acquire and display the effect of dynamic physiologic changes (either spontaneous or induced) on cardiac function of a patient's heart to elucidate their effects on diastolic myocardial function. In a patient free-breathing magnetic resonance imaging study, 3-dimensional spatial information is encoded by a non-Cartesian 3-dimensional k-space readout trajectory and acquired concurrently with recordings of cardiac and respiratory cycles. The advantage of using non-Cartesian sampling in this invention compared to, for example, Cartesian sampling is higher scan acceleration, improved robustness to motion/flow effects (incoherent instead of coherent artifacts) and robustness to missing data points in k-space. | 1. A 5-dimensional magnetic resonance (MR) imaging method of a patient's heart, comprising: (a) in a patient free-breathing magnetic resonance imaging study of said patient's heart, a magnetic resonance imaging (MRI) computer system acquiring 3-dimensional volumetric spatial information of said patient's heart and concurrently recording cardiac and respiratory cycles of said patient, wherein said 3-dimensional volumetric spatial information is sampled with a non-Cartesian 3-dimensional k-space readout trajectory which is incorporated into a magnetic resonance imaging sequence, wherein said MRI computer system acquisition comprises a plurality of MRI acquisition segments of a plurality of readouts of said heart, whereby each segment is repeated multiple times in order to cover the at least a full period of a cardiac cycle and at least a full period of a respiratory cycle of said patient, wherein the MRI computer system combines the acquired 3-dimensional volumetric spatial information of the non-Cartesian 3-dimensional K-space readout trajectory in the MRI sequence with the plurality of readouts of the heart representing said at least full period of the cardiac cycle and said at least full period respiratory cycle, whereby the plurality of readouts of said heart for both the cardiac and respiratory cycles are defined as 2-dimensional non-spatial information in order to form a 5-dimensional data map of the patient's heart; and(b) for each cardiac and respiratory temporal phase combination in said recorded cycles, said MRI computer system displaying at least one of the 3-dimensional volumetric spatial measurements of the atria and ventricles of said patient's heart, together with either the rate of change, minimum, maximum, or slope of these volume based measurements with respect to each of said cardiac and respiratory cycles, wherein the MRI system computer displays 3 of the 5 dimensions that are selected from the 5-dimensional data map, and wherein at least one non-spatial dimension is displayed as one of the 3 dimensions selected from the 5-dimensional data map that is displayed. 2. The method as set forth in claim 1, wherein said non-Cartesian 3-dimensional k-space readout trajectory is selected as either: a non-Cartesian 3-dimensional cones k-space readout trajectory, a non-Cartesian 3-dimensional echo-planar imaging (EPI) k-space readout trajectory, a non-Cartesian 3D Periodically Rotated Overlapping ParallEL Lines with Enhanced Reconstruction (PROPELLER) k-space readout trajectory, a non-Cartesian 3D stack of spirals k-space readout trajectory, a non-Cartesian 3D stack of rings k-space readout trajectory, or a non-Cartesian 3-dimensional projection reconstruction (PR) k-space readout trajectory, or any other rapid 3D k-space readout trajectory. 3. The method as set forth in claim 1, wherein said non-Cartesian 3-dimensional k-space readout trajectory traverses data points along arbitrary trajectories instead of the straight rectilinear line ... | The Board of Trustees of the Leland Stanford Junior University Palo Alto Medical Foundation for Healthcare, Research and Education | A61B005/055 G01R033/48 A61B005/05 A61B006/00 G01R033/56 G01R033/563 G01R033/567
US09138129 | B2 | 2015-09-22 | Method and system for moving a plurality of articulated instruments in tandem back towards an entry guide | 2011-11-11 | A medical robotic system includes articulated instruments extending out of a distal end of an entry guide. Prior to pivoting the entry guide to re-orient it and the instruments, the instruments are moved in tandem back towards the entry guide. Haptic cues and velocity limits are provided to assist the operator in the retraction of the instruments. After retraction, the entry guide may then be pivoted without concern that the instruments will harm patient anatomy. The movement of the instruments in tandem back towards the entry guide may also occur through coupled control modes while the entry guide is held in a fixed position and orientation. | 1. A method for moving a plurality of articulated instruments back together towards an entry guide out of which the plurality of articulated instruments extend, the method comprising: using a processor to automatically command the plurality of articulated instruments to be moved towards retraction configurations suitable for entering the entry guide in response to a command from a control mechanism, if the command indicates distal ends of the plurality of articulated instruments are to be moved back together towards the entry guide by a distance greater than a retraction-on distance from a reference position. 2. The method of claim 1, further comprising: applying a haptic force against the control mechanism; andusing the processor to automatically command an abrupt change to the haptic force, if the received command indicates the distal ends of the plurality of articulated instruments are to be moved back together towards the entry guide by the distance greater than the retraction-on distance from the reference position. 3. The method of claim 1, further comprising: using the processor to automatically command a progressively increasing haptic force to be applied against the control mechanism in response to a sequence of commands from the control mechanism, if the sequence of commands indicate the distal ends of the plurality of articulated instruments are to be moved back together towards the entry guide by distances which progressively exceed a limit distance from the reference position, wherein the limit distance is less than the retraction-on distance. 4. The method of claim 1, further comprising: using the processor to automatically command joints, which are used for pivoting the entry guide, to be locked in place, if the command from the control mechanism indicates the entry guide is to be moved translationally along its longitudinal axis in a retraction direction by a distance exceeding a locking distance from the reference position, wherein the locking distance is less than the retraction-on distance; andusing the processor to command the plurality of articulated instruments to be moved back together towards the entry guide, instead of commanding movement of the entry guide, in response to the command from the control mechanism, if the command indicates the entry guide is to be moved translationally along its longitudinal axis in the retraction direction. 5. The method of claim 4, further comprising: using the processor to automatically command the joints, which are used for pivoting the entry guide, to be unlocked after the plurality of articulated instruments has been retracted back towards the entry guide to a distance which is safe for such pivoting. 6. The method of claim 1, further comprising: using the processor to command the plurality of articulated instruments to be moved back together towards the entry guide in response to a sequence of commands received from the control mechanism, if the sequence of commands indicates the... | INTUITIVE SURGICAL OPERATIONS, INC. | G06F019/00 A61B001/00 A61B005/151 A61B019/00 A61B001/005 A61B001/018 A61B017/00 A61B017/34
US09138163 | B2 | 2015-09-22 | Systems and devices for an integrated imaging system with real-time feedback loop and methods therefor | 2010-09-24 | An integrated imaging system is invented for creating an optimal imaging session by importing information in real time from several sources and using that information to automatically and continuously adjust the parameters of the imaging session so as to create the optimal session for the prescribed testing session. | 1. A non-transitory machine-readable medium that provides instructions which, when executed by a set of processors, causes the processors to provide instructions to at least one of a motion device and an imaging device comprising: receiving information from at least one of the motion device and the imaging device during an imaging session;analyzing the received information during the imaging session;determining whether a target anatomy is within a field of view during the imaging session;evaluating a position of the imaging device, a position of the motion device, a radiographic imaging technique, and a geometric configuration of a collimator;determining whether a change to one or more of a position of the imaging device, a position of the motion device, a radiographic imaging technique, and a geometric configuration of a collimator will bring the target anatomy within the field of view; andinstructing at least one of the motion device and imaging device to change an imaging environment automatically and continuously during the imaging session to maintain the target anatomy within a field of view by one or more of changing the position of the imaging device, changing the position of the motion device, changing the radiographic imaging technique, and changing the geometric configuration of the collimator. 2. The non-transitory machine-readable medium of claim 1 wherein the instructions for instructing is performed at least one of real-time and near real-time. 3. The non-transitory machine-readable medium of claim 1 wherein the instruction changes at least one of an aspect of an imaging field and a movement of the motion device. 4. The non-transitory machine-readable medium of claim 1, wherein the imaging device is an X-ray tube and image intensifier with dosage control. 5. The non-transitory machine-readable medium of claim 1, wherein the imaging device is a magnetic resonance scanner. 6. The non-transitory machine-readable medium of claim 1, wherein the motion device further comprises a laterally moveable platform. 7. The non-transitory machine-readable medium of claim 6, wherein the laterally movable platform is situated on a support which lies on an upper surface of a platform base. 8. The non-transitory machine-readable medium of claim 7, wherein the imaging device is an X-ray tube and image intensifier with dosage control. 9. The non-transitory machine-readable medium of claim 7, wherein the imaging device is a magnetic resonance scanner. 10. The non-transitory machine-readable medium of claim 1, wherein the motion device further comprises a control arm for driving movement of a moveable platform. 11. The non-transitory machine-readable medium of claim 10 further comprising a processing system. 12. The non-transitory machine-readable medium of claim 1 wherein the motion device is adapted to communicate motion information to the imaging device during use. 13. The non-transitory machine-readable medium of claim 1 wherein continuous ... | ORTHO KINEMATICS, INC. | G06K009/00 A61B005/055 A61B005/11 A61B006/04 A61B006/00 A61B005/00
US09398864 | B2 | 2016-07-26 | Methods and apparatus to gather and analyze electroencephalographic data | 2014-03-12 | Example headsets and methods for gathering electroencephalographic signals are disclosed herein. An example headset disclosed herein includes a cap to be worn on a head of a person and a first electrode carried by the cap. The first electrode holder defines a first opening therethrough. The example headset includes a first electrode that insertable into the first opening. The first electrode has a first length and is adjustable in the first opening to a first plurality of discrete positions having different depths of insertion relative to the first opening. The first electrode is to engage the head of the person when inserted a sufficient depth into the first opening. The example headset also includes a second electrode that is interchangeable with the first electrode and insertable into the first opening. The second electrode has a second length, greater than the first length, and is adjustable in the first opening to a second plurality of discrete positions having different depths of insertion relative to the first opening. The second electrode is to engage the head of the person when inserted a sufficient depth into the first opening. | 1. A headset comprising: a cap to be worn on a head of a person;a first electrode holder carried by the cap, the first electrode holder defining a first opening therethrough;a first electrode insertable into the first opening, the first electrode having a first length, a plurality of discrete annular rings extending around an outer surface of the first electrode, the first electrode rotatable in the first opening, the first electrode being adjustable in the first opening to a first plurality of different depths of insertion relative to the first opening, the first electrode to engage the head of the person when inserted a first depth into the first opening; anda second electrode interchangeable with the first electrode and insertable into the first opening, the second electrode having a second length greater than the first length and being adjustable in the first opening to a second plurality of different depths of insertion relative to the first opening, the second electrode to engage the head of the person when inserted a second depth into the first opening. 2. The headset of claim 1, wherein the first electrode includes an electrode housing and a pin that is retractable into the electrode housing. 3. The headset of claim 2, wherein the first electrode further includes a spring disposed within the electrode housing to bias the pin outwards. 4. The headset of claim 2, wherein the electrode housing includes a sheath, the annular rings protruding from an outer surface of the sheath. 5. The headset of claim 4, wherein the first electrode holder further includes a retainer disposed within the first opening. 6. The headset of claim 5, wherein at least a portion of the annular rings are to engage the retainer when the first electrode is disposed in the first opening to secure the first electrode at one of the different depths. 7. The headset of claim 6, wherein the annular rings include a first rib disposed a first distance from a first end of the sheath and a second rib disposed a second distance from the first end of the sheath, the second distance greater than the first distance, and the force of the first electrode against the head of the person when wearing the cap is greater when the second rib is engaged with the retainer than when the first rib is engaged with the retainer. 8. The headset of claim 5, wherein the retainer is communicatively coupled to a wire disposed within the cap. 9. The headset of claim 4, wherein the electrode housing further includes a handle. 10. The headset of claim 9, wherein the handle includes a first material the sheath and the pin include a second material, and the second material is different than the first material. 11. The headset of claim 10, wherein the first material is an insulator. 12. The headset of claim 1, wherein the first electrode holder further includes a first grip extending away from the first electrode when the first electrode is in the first electrode holder. 13. The headset of claim 1... | The Nielsen Company (US), LLC | A61B005/0478 A61B005/00 A61B005/16
US10219707 | B2 | 2019-03-05 | Device for measurement of pressure and administration of drugs in an aneurysm in a blood vessel | 2013-10-02 | The invention relates to medicine, in particular, to vascular and endovascular surgery. The objective of the invention is to measure pressure and to administer drugs to an aneurysm in a blood vessel after implantation of a stent-graft. The device for measurement of pressure and for administration of drugs is made of a shape memory material, in the form of a hollow tube with side apertures. | 1. A device for measurement of pressure in an isolated space of an aneurysmal sac between an aneurysmal vessel wall and a wall of a stent-graft and for administration of drugs in said aneurysmal sac, wherein the device comprises a first hollow tube with side apertures, wherein said first hollow tube is made of nitinol and is shaped and sized to conform to the aneurysmal sac at its circumference when introduced into the aneurysmal sac, said first hollow tube forming coils against said aneurysmal vessel wall, anda second hollow tube, configured to be removably attached to both the first hollow tube and a pressure-measuring sensor to measure pressure between said aneurysmal vessel wall and said wall of the stent-graft,wherein the second hollow tube is further configured for administration of drugs through said second hollow tube. 2. The device of claim 1, wherein the side apertures are positioned towards an interior of said aneurysmal sac. 3. A method for treating an aneurysm, comprising: on a basis of a determination of a shape and size of an aneurysmal sac of the aneurysm, shaping and sizing the first hollow tube of the device of claim 1;introducing the first hollow tube into the aneurysm, to adopt a coiled shape against an aneurysmal vessel wall;implanting a stent-graft within the aneurysmal sac and within the coiled shape of the first hollow tube, to form an isolated space between the aneurysmal vessel wall and a wall of the stent-graft; andconnecting the second hollow tube of the device to the first hollow tube, the second hollow tube being configured, via said side apertures of said first hollow tube, for administration of a drug into said isolated space. | - | A61B005/02 A61B005/0215 A61B005/00 A61M025/00 A61F002/88
US10292633 | B2 | 2019-05-21 | Fluid diversion mechanism for bodily-fluid sampling | 2015-03-19 | An apparatus includes a housing, a fluid reservoir, a flow control mechanism, and an actuator. The housing defines an inner volume and has an inlet port that can be fluidically coupled to a patient and an outlet port. The fluid reservoir is disposed in the inner volume to receive and isolate a first volume of a bodily-fluid. The flow control mechanism is rotatable in the housing from a first configuration, in which a first lumen places the inlet port is in fluid communication with the fluid reservoir, and a second configuration, in which a second lumen places the inlet port in fluid communication with the outlet port. The actuator is configured to create a negative pressure in the fluid reservoir and is configured to rotate the flow control mechanism from the first configuration to the second configuration after the first volume of bodily-fluid is received in the fluid reservoir. | 1. A method for procuring bodily-fluid samples from a patient using a parenteral sampling device, the device including an inlet port configured to be placed in fluid communication with a patient, an actuator including a seal member defining a portion of a fluid reservoir, and a flow control mechanism configured to selectively place the fluid reservoir in fluid communication with the patient, the method comprising: establishing fluid communication between the patient and the inlet port;disposing the flow control mechanism in a first configuration, the flow control mechanism defining a first fluid flow path configured to place the inlet port in fluid communication with the fluid reservoir;exerting an activation force on a portion of the actuator to move the seal member from a first position, in which the fluid reservoir has a first volume, toward a second position, in which the fluid reservoir has a second volume greater than the first volume, an increase in volume producing a negative pressure differential in the fluid reservoir operable to draw a predetermined volume of bodily-fluid into the fluid reservoir;transitioning the flow control mechanism from the first configuration to a second configuration in response to the seal member being placed in the second position, the flow control mechanism operable to allow bodily-fluid to flow through a second fluid flow path from the inlet port to an outlet port when the flow control mechanism is in the second configuration;coupling the outlet port to a sample reservoir, the sample reservoir having a negative pressure that produces a suction force in at least the second fluid flow path operable to draw bodily-fluid from the patient to the sample reservoir when the flow control mechanism is placed in the second configuration; andat least partially obstructing the second fluid flow path when the flow control mechanism is in the second configuration to reduce the suction force in at least a portion of the second fluid flow path. 2. The method of claim 1, wherein disposing the flow control mechanism in the first configuration includes transitioning the flow control mechanism from a third configuration, in which the inlet port is fluidically isolated from the fluid reservoir and the outlet port, to the first configuration. 3. The method of claim 1, wherein the actuator moves the seal member a first distance to draw the predetermined volume of bodily-fluid into the fluid reservoir, and the actuator moves the seal member a second distance to place the flow control mechanism in the second configuration. 4. The method of claim 3, wherein the second distance is greater than the first distance. 5. The method of claim 1, further comprising: modulating the activation force exerted on the portion of the actuator to modulate the negative pressure differential in the fluid reservoir. 6. The method of claim 5, wherein the actuator is operably coupled to a bias member configured to exert a reaction force in response to... | Magnolia Medical Technologies, Inc. | A61B005/15 A61B010/00 A61B005/153 A61B005/155
US10024660 | B2 | 2018-07-17 | Method to determine physical properties of the ground | 2013-08-26 | The method can determine physical properties of the ground stepped upon by a user wearing a footwear incorporating an accelerometer, and includes: receiving a raw signal from the accelerometer during at least one step being taken by the user on the ground; identifying, in the received raw signal, at least one characteristic signature; associating the at least one characteristic signature to physical properties of the ground; and generating a signal indicating the physical properties based on said association. The generated signal can further be used to advise a user of a risk of falling based on at least the physical properties of the ground. | 1. A method of determining at least a physical property of the ground stepped upon by a user, the method comprising: stepping onto the ground using a footwear incorporating an accelerometer;receiving a raw signal from the accelerometer during at least one step being taken by the user on the ground;identifying, in the received raw signal, at least one characteristic signature, said identifying further comprising obtaining a spectral representation of the at least a portion of the raw signal;associating the at least one characteristic signature to at least a physical property of the ground; andgenerating a signal indicating the physical property. 2. The method of claim 1, wherein said identifying includes identifying at least a portion of the raw signal corresponding to a duration of one of said at least one step. 3. The method of claim 2, wherein said identifying at least a portion includes identifying a beginning and an end of said at least one step. 4. The method of claim 3 further comprising receiving a signal from a force sensor incorporated in the footwear while the raw signal is received from the accelerometer, and said identifying a beginning and an end of said at least one step in the raw signal is based on the force sensor signal. 5. The method of claim 1, wherein said obtaining a spectral representation includes effecting a fast Fourier transform of the at least a portion of the raw signal. 6. The method of claim 1, wherein said associating further includes associating a type of ground to the at least a physical property determined. 7. The method of claim 1, wherein said at least one characteristic signature has at least one characteristic signature relating to at least one of a spectral representation, energy computation, time signature and spatio-temporal alignment. 8. The method of claim 1, wherein the at least a physical property includes a deformability of the ground. 9. The method of claim 1 further comprising determining a risk of falling of the user based at least on the at least a physical property determined. 10. The method of claim 9, wherein said determining a risk of falling is further based on a determination of variations of the gait of the user. 11. The method of claim 9, wherein said determining a risk of falling is further based on human parameters. 12. The method of claim 9 further comprising activating a haptic indicator incorporated in the footwear of the user based on the determined risk of falling thereby advising the user of a risk of falling. 13. The method of claim 1, further comprising at least one indicator located in the footwear is activatable to communicate the at least a physical property determined to the user. 14. The method of claim 13, wherein at least one of the at least one indicator is an acoustic wave generator generating a sound audible by the user thereby communicating the at least a physical property of the ground stepped onto by to the user. 15. The method of claim 13, wherein at ... | UNIVERSITE DU QUEBEC A CHICOUTIMI | G01C022/00 G01B021/30 G01N019/02 A43B003/00 A61B005/00 G01P015/02 G01V009/00
US11490871 | B2 | 2022-11-08 | Blood flow function examination apparatus and X-ray diagnostic apparatus | 2015-05-29 | According to one embodiment, there is provided an X-ray diagnostic apparatus which comprises an X-ray generation unit configured to irradiate an object with X-rays; an X-ray detection unit configured to detect X-rays applied by the X-ray generation unit and transmitted through the object; an image generation unit configured to generate an X-ray image based on X-rays detected by the X-ray detection unit; a recording unit configured to record pressure data acquired by using a pressure sensor provided on a guide wire; a measurement position setting unit configured to set a measurement position for a pressure by the pressure sensor using the X-ray image; and a display unit configured to display the X-ray image almost in real time and superimpose and display the measurement position set by the measurement position setting unit. | 1. An X ray diagnostic apparatus, comprising: an X-ray tube configured to irradiate an object with X-rays;an X-ray detector configured to detect X-rays applied by the X-ray tube and transmitted through the object;an image processing circuit configured to generate an X-ray image based on X-rays detected by the X-ray detector;processing circuitry configured to set a target position using the X-ray image, in advance, at which to measure pressure using a pressure sensor, the pressure sensor being provided on a guide wire;detect a position of a distal end of the pressure sensor in the object;determine, by using a comparison between the target position set in advance using the X-ray image and positions of the distal end of the pressure sensor on a plurality of X-ray images acquired in a same electrocardiographic phase, if the distal end of the pressure sensor reaches the target position and the distal end of the pressure sensor on the plurality of X-ray images stays motionless for a predetermined motionless-pressure-sensor period at the target position set in advance using the X-ray image, wherein the predetermined motionless-pressure-sensor period is an amount of time used to indicate, by the distal end of the pressure sensor remaining motionless at the target position for that amount of time, that pressure data should begin to be acquired; andstart to acquire pressure data by using the pressure sensor at the target position based on having determined that the distal end of the pressure sensor on the plurality of X-ray images reached the target position set in advance using the X-ray image and the distal end of the pressure sensor on the plurality of X-ray images stayed motionless for the predetermined motionless-pressure-sensor period at the target position set in advance using the X-ray image;a memory to record pressure data acquired by using the pressure sensor; anda display capable of displaying the X-ray image and a first drawing representing the target position. 2. The X ray diagnostic apparatus of claim 1, wherein the processing circuitry is further configured to cause the first drawing to be displayed or not displayed based on electrocardiographic phase information. 3. The X ray diagnostic apparatus of claim 1, wherein the processing circuitry is further configured to cause the display to update the X-ray image in real time, based on electrocardiographic phase information. 4. The X ray diagnostic apparatus of claim 1, wherein the processing circuitry is further configured to cause the display to display a second drawing representing the detected position of the pressure sensor in a form including at least one of a different color, density, luminance inversion, and blinking. 5. The X ray diagnostic apparatus of claim 1, wherein the processing circuitry is further configured to correct the detected position of the pressure sensor based on a position information signal output from the position sensor provided on the guide wire and a coordinat... | Canon Medical Systems Corporation | A61B006/00 A61B006/12 A61B005/0215 A61B005/00 A61B005/026 A61B005/055 A61B006/03 A61B005/318
US20150257654 | A1 | 2015-09-17 | METHODS AND APPARATUS FOR MONITORING PATIENT CONDITIONS | 2015-04-08 | Some embodiments are directed to an apparatus for monitoring patient orientation. A reusable sensor is configured to detect inclination angles of an anterior region of the patient. An elongated disposable attachment device is configured for removable attachment to both the sensor and the patient's anterior region such that the direction of elongation of the attachment device extends along the patient's sternum. The attachment device includes a sensor attachment portion configured for removable attachment to the sensor such that the sensor is prevented from direct contact with the patient, and a patient attachment portion configured for removable attachment to the patient's anterior region. | 1. An apparatus for monitoring one or more conditions of a patient, comprising: a reusable sensor configured to sense the one or more conditions of the patient; anda disposable attachment device configured for removable attachment to both the sensor and the patient's anterior region, the attachment device including:a pouch configured for removable attachment to the sensor such that the sensor is prevented from direct contact with the patient, the pouch being configured to dispose the sensor therein to fully encapsulate the sensor, the pouch comprising a sealable opening to facilitate insertion of the sensor into the pouch,a patient attachment portion configured for removable attachment to the patient's anterior region, anda first connector attached to the pouch and a second connector attached to the patient attachment portion, the first connector and the second connector being configured to detachably mate to each other. 2. The apparatus for monitoring one or more conditions of a patient according to claim 1, further comprising a wireless transmitter configured to be in communication with the sensor to receive measurements from the sensor and to transmit the measurements wirelessly to an external device. 3. The apparatus for monitoring one or more conditions of a patient according to claim 2, wherein the pouch is configured to fully encapsulate the wireless transmitter. 4. The apparatus for monitoring one or more conditions of a patient according to claim 3, further comprising a sensor strip, wherein the sensor and wireless transmitter are disposed on or in the sensor strip. 5. The apparatus for monitoring one or more conditions of a patient according to claim 1, wherein a first end of the pouch comprises a pivoting arm to open the pouch to facilitate insertion of the sensor into the pouch. 6. The apparatus for monitoring one or more conditions of a patient according to claim 1, further comprising a battery receiver disposed in the pouch and configured to house a battery to provide power to the reusable sensor. 7. The apparatus for monitoring one or more conditions of a patient according to claim 6, further comprising a sensor strip with which the sensor is provided, wherein the sensor strip is configured to detachably mate with the battery receiver to allow the battery receiver to transmit power to the sensor. 8. The apparatus for monitoring one or more conditions of a patient according to claim 1, wherein the patient attachment portion comprises two separate, physically distinct and non-integral attachment portions that are each individually removably attachable to the pouch. 9. The apparatus for monitoring one or more conditions of a patient according to claim 1, further comprising a controller that is spaced apart from and physically unconnected with the sensor, wherein the transmitter wirelessly transmits signals between the sensor and the controller. 10. The apparatus for monitoring one or more conditions of a patient according to ... |  | A61B005/0205 A61B005/00
US20150265182 | A1 | 2015-09-24 | Implantable Biosensor and Methods of Use Thereof | 2014-12-15 | Disclosed herein is an analyte sensing device capable of continuously monitoring metabolic levels of a plurality of analytes. The device comprises an external unit, which, for example, could be worn around the wrist like a wristwatch or could be incorporated into a cell phone or PDA device, and an implantable sensor platform that is suitable, for example, for implantation under the skin. The external device and the internal device are in wireless communication. In one embodiment, the external device and the internal device are operationally linked by a feedback system. In one embodiment, the internal device is encapsulated in a biocompatible coating capable of controlling the local tissue environment in order to prevent/minimize inflammation and fibrosis, promote neo-angiogenesis and wound healing and this facilitate device functionality. | 1. An analyte sensing device comprising: an external control unit and an implantable sensor platform in wireless optical two-way operable communication, wherein the implantable sensor platform can pass though a bore of a needle, wherein the implantable sensor platform comprises, in operable communication,a photovoltaic device to receive optical power from the external control unit to serve as a power source for powering said implantable sensor platform,an optical receiver for detecting signals produced by the external control unit,a plurality of sensor elements deposited on a surface of the implantable sensor platform and operable for sensing one or more analytes, wherein the plurality of sensor elements have one or more working electrodes, a reference electrode and a counter electrode in contact with the surface they are deposited on such that the electrodes do not delaminate when exposed to body fluids,an interfacing circuit, for providing operating parameters to the electrodes of the plurality of sensor elements and controlled feedback for the operation of the plurality of sensor elements, wherein the plurality of sensor elements generates a sensor output signal having a sensor output signal magnitude proportional to the amount of analyte present, wherein the interfacing circuit comprises at least one potentiostat,a signal processing circuit interfaced with the sensor output signal, wherein the signal processing circuit converts the sensor output signal of the plurality of sensor elements to digital pulses having a pulse frequency,wherein the pulse frequency is determined by the sensor output signal magnitude and wherein changes in the pulse frequency are proportional to changes in the analyte levels, wherein the digital pulses are transmitted to the external unit,a switching mode selector configured to cause the implantable sensor platform to perform at least one of an initialization function, a power level check function, a potentiostat circuit reconfiguration function for analyte level measurement, an implantable sensor selection function, and an implantable sensor calibration function,one or more optical components for facilitating wavelength selection, transmission and/or reflection, anda biocompatible coating surrounding at least a portion of the implantable sensor platform, wherein said biocompatible coating comprises a drug and is designed to control the timed release of the drug,wherein the external control unit comprises, in operable communication,an optical source suitable for powering the photovoltaic device of the implantable sensor platform,a receiver suitable for receiving one or more digital pulses from the implantable sensor platform and processing the one or more digital pulses to determine the analyte levels,an optical transmitter suitable to transmit one or more optical pulses to the optical receiver of the implantable sensor platform, wherein the optical pulse relays instructions to the switching mode selector to cause the... |  | A61B005/07 A61B005/1495 A61B019/00 A61B001/04 A61B017/34 A61B005/1486 A61B005/00
US20150245777 | A1 | 2015-09-03 | DETECTION OF EMOTIONAL STATES | 2013-10-21 | A system and a method are disclosed for identifying and characterizing a stress state of a user based on features of blood flow identified from optical signals. One embodiment of a disclosed system (and method) includes an optical sensing system to detect features of blood flow and identify and characterize a stress state of a user based on those blood flow features. Light transmitted or reflected from tissue of the user is measured by an optical sensor. A processor analyzes the received optical signal to identify features of the blood flow. The stress state of the user is determined based on the identified features. The stress state is characterized according to a type of stress, a level of stress or both. Additionally stress events are identified. | 1. A device for determining stress of an individual, the device comprising: an optical emitter to emit light into tissue of a user;an optical sensor to detect an optical signal from the tissue of the user;a storage communicatively coupled to the optical sensor to store optical signals;a processor communicatively coupled to the storage configured to:retrieve from the storage optical signals detected over a predetermined period of time;identify features of blood flow in the tissue based on the retrieved optical signal; anddetermine a stress state of the user based on the identified features wherein the stress state comprises a type of stress. 2. The device of claim 1 wherein the determined stress state further comprises a level of stress. 3. The device of claim 1 wherein determining a stress state comprises identifying a stress event. 4. The device of claim 1 wherein determining a stress state comprises applying an algorithm to the identified features. 5. The device of claim 1 wherein the algorithm is normalized for the user. 6. The device of claim 1 wherein the optical emitter is configured to emit light having a wavelength between 500 and 600 nanometers (nm). 7. The device of claim 1 wherein the processor is further configured to sample the optical signal at 2 Hz-4096 Hz. 8. The device of claim 7 wherein the processor is configured to sample the optical signal at 20 Hz-1024 Hz, 30 Hz-1000 Hz, 50 Hz-512 Hz, 64 Hz-512 Hz, 100 Hz-256 Hz or 128 Hz-200 Hz. 9. The device of claim 7 wherein the processor is configured to sample the optical signal at 20, 30, 32, 50, 64, 100, 128, 200, 256, 500, 512, 1000 or 1024 Hz. 10. The device of claim 1 wherein the device further comprises a motion sensor configured to identify motion and determining a stress state comprises determining a stress state based on identified motion. 11. A system for determining stress in an individual, the system comprising a processor configured to: store a plurality of data comprising optical signals of light transmitted through or reflected from tissue of a user;retrieve data collected during a predetermined period of time;identify features of blood flow in the tissue based on the retrieved data; anddetermine a stress state of the user based on the identified features, the stress state comprising a type of stress. 12. The system of claim 11 wherein one or more features of blood flow are associated with heart rate or heart beat interval. 13. The system of claim 11 wherein determining a stress state comprises applying an algorithm to the identified features. 14. The system of claim 13 wherein the algorithm is normalized for the user. 15. The system of claim 13 wherein the algorithm is normalized based on data collected prior to the predetermined time. 16. The system of claim 11 wherein the processor is further configured to provide for display to the user information associated with the determined stress state. 17. The system of claim 11 wherein the determined stress st... |  | A61B005/026 A61B005/0205 A61B005/11 A61B005/16
US20150265203 | A1 | 2015-09-24 | Monitoring Antepartum Conditions Using a Smart Phone | 2014-03-20 | Antepartum conditions can be monitored using a smart phone or other portable user device. By providing a way to monitor antepartum conditions using a smart phone, the present invention allows virtually any user to monitor such conditions in any location without needing to visit a hospital or other health care facility. The ability to monitor antepartum conditions via a smart phone can therefore minimize false alarm trips to the hospital and can provide peace of mind to expectant mothers as they await active labor. | 1. A system for monitoring one or more antepartum conditions of an expectant mother, the system comprising: communications circuitry configured to receive a signal, from a sensor, that represents one or more antepartum conditions of an expectant mother, and to process the signal into a formatted signal that is transmittable to a smart phone; andan application, executable on a smart phone, that is configured to receive the formatted signal and display one or more representations of the one or more antepartum conditions on the smart phone. 2. The system of claim 1, further comprising: a sensor that contains the communications circuitry. 3. The system of claim 1, further comprising: a communications device that contains the circuitry. 4. The system of claim 3, wherein the communications device is configured to attach directly to a port of the smart phone. 5. The system of claim 4, wherein the port is one of: an audio port, or a port that provides digital input to the smart phone. 6. The system of claim 1, wherein the communications circuitry is connected to the smart phone via a wired or a wireless connection. 7. The system of claim 1, wherein the communications circuitry is connected to the smart phone via a wired connection, the communications circuitry receiving power over the wired connection. 8. The system of claim 7, wherein the communications circuitry is configured to provide power to the sensor. 9. The system of claim 1, wherein the signal is an analog signal. 10. The system of claim 9, wherein the formatted signal comprises digital values generated from the analog signal, the digital values having timestamps. 11. The system of claim 1, wherein the signal comprises pressure data received from a tocodynamometer transducer, and wherein the one or more representations displayed on the smart phone comprise a representation of one or more of a frequency or a duration of contractions. 12. The system of claim 1, wherein the application is further configured to transmit at least a portion of the formatted signal to a computing system at a health care facility. 13. The system of claim 12, wherein the at least a portion of the formatted signal is transmitted in response to either: determining that the one or more antepartum conditions indicate that active labor has commenced; orreceiving user input that requests that the at least a portion of the formatted signal be transmitted. 14. The system of claim 1, wherein the signal comprises data received from a fetal Doppler sensor or from an intrauterine pressure catheter. 15. A system for monitoring contractions experienced by an expectant mother, the system comprising: communications circuitry configured to receive a signal, from a tocodynamometer transducer, that represents pressure sensed by the tocodynamometer transducer when attached to the abdomen of an expectant mother, the communications circuitry being further configured to process the signal into a formatted signal that is transmit... |  | A61B005/00
US20150265218 | A1 | 2015-09-24 | METHOD AND APPARATUS FOR CONTROL OF NON-INVASIVE PARAMETER MEASUREMENTS | 2015-02-23 | Improved methods and apparatus for non-invasively assessing one or more parameters associated with fluidic systems such as the circulatory system of a living organism, when such parameters are potentially affected by other concurrent events. In one exemplary embodiment, apparatus and methods for compensating for occlusive events (e.g., pressure cuff inflation) occurring ipsilateral to the location of parameter measurement are disclosed. Upon passive detection of signal degradation resulting from the event, the apparatus selectively enters a “wait state” wherein further processing of the hemodynamic data is suspended until the degrading event subsides. This behavior mitigates any adverse effects the event might have on the accuracy of the representation of the measured hemodynamic parameter generated by the system. In another exemplary embodiment, the measured data is analyzed in order to classify the type of event (e.g., occlusive or other), such classification allowing the system to appropriately tailor its response to the event. | 1.-31. (canceled) 32. Hemodynamic parameter measurement apparatus, comprising: first apparatus configured to non-invasively measure a hemodynamic parameter at a first location on a living subject;second apparatus configured to passively detect a degrading event which occurs within a blood vessel at a location ipsilateral to said first location of said subject; andthird apparatus configured to mitigate effects of said degrading event on said measurement. 33. The apparatus of claim 32, wherein said degrading event comprises an externally induced change within said blood vessel. 34. The apparatus of claim 32, wherein said degrading event comprises substantially short-term or non-chronic change within said blood vessel. 35. The apparatus of claim 32, wherein said degrading event comprises degradation in a magnitude of a measured value of said hemodynamic parameter. 36. The apparatus of claim 32, wherein said mitigation comprises movement of said first apparatus relative to said living subject via a fourth apparatus coupled to said hemodynamic parameter measurement apparatus. 37. The apparatus of claim 32, wherein said mitigation comprises a delay to be applied prior to evaluation of said non-invasively measured hemodynamic parameter until said degrading event has substantially subsided. 38. A method of mitigating an effect of a degrading event on a hemodynamic parameter obtained from a hemodynamic parameter measurement apparatus applied to a living subject, said method comprising: measuring said hemodynamic parameter at a first location on said living subject;passively detecting an event occurring within a blood vessel at a location ipsilateral to said first location of said living subject; andmitigating effects of said event on said act of measuring. 39. The method of claim 38, wherein said event comprises an externally induced change within said blood vessel. 40. The method of claim 38, wherein said event comprises substantially short-term or non-chronic change within said blood vessel. 41. The method of claim 38, wherein said act of passively detecting said event comprises detecting an absence of one or more events in said hemodynamic parameter. 42. The method of claim 38, wherein said act of passively detecting said event comprises detecting a reduction in a magnitude of a measure value of said hemodynamic parameter. 43. The method of claim 38, wherein said event comprises a change in a measured flow characteristic of said blood vessel, resulting from an occlusion occurring at said location ipsilateral to said first location. 44. The method of claim 38, wherein said hemodynamic parameter is obtained tonometrically from said subject, and said act of mitigating further comprises: suspending said act of measuring for a predetermined period;after expiration of said predetermined period, determining whether said event has terminated; andwhen said event has terminated, re-initiating said act of measuring. 45. The method of claim 44, where... |  | A61B005/00 A61B005/0225 A61B005/02
US09131870 | B2 | 2015-09-15 | Blood signal suppressed contrast enhanced magnetic resonance imaging | 2011-11-22 | Methods for achieving suppression of blood pool signal to image contrast-enhanced organs and vascular walls using magnetic resonance (MR) imaging technology. MRI data is then acquired with phase sensitive reconstruction so that blood pool signal is suppressed compared with the tissues of interest. | 1. A method of magnetic resonance imaging (MRI) with blood signal suppression that is independent of blood flow velocity and blood exchange, the method comprising: a. administering an MRI contrast agent;b. waiting for the MRI contrast agent to arrive at the organ tissue of interest; thenc. using an RF transmitter, applying an RF pulse sequence having (i) a preparatory section that reduces the MRI magnetization of the organ tissue more than the MRI magnetization of blood pool, and (ii) following the preparatory section with an inversion RF pulse;d. after applying the RF pulse sequence, waiting for a wait time period which is independent of blood flow, the wait time period selected so that (i) the MRI magnetization of healthy organ tissue will be different than the MRI magnetization of diseased organ tissue due to differences in organ tissue accumulation of the MRI contrast agent, and (ii) the MRI magnetization of blood pool will have a more negative signal vector than the magnetization of healthy organ tissue;e. acquiring magnetic resonance data from the organ tissue of interest; andf. generating an image with a phase sensitive reconstruction based on said acquired magnetic resonance data. 2. The method according to claim 1, wherein the preparatory section comprises one or more RF pulses that imparts weighting selected from the group consisting of T2 weighting, T1rho weighting, magnetization transfer weighting, and combinations thereof. 3. The method according to claim 1, wherein the preparatory section comprises one or more RF pulses that imparts T2 weighting. 4. The method according to claim 1, wherein the preparatory section comprises one or more RF pulses that imparts T1rho weighting. 5. The method according to claim 1, wherein the preparatory section comprises one or more RF pulses that imparts magnetization transfer weighting. 6. The method according to claim 1, wherein the inversion RF pulse comprises a flip angle between 90 and 180 degrees. 7. The method of claim 1 wherein acquiring uses a steady-state free precession (SSFP). 8. The method of claim 1 wherein acquiring uses a gradient-recalled echo (GRE) readout. 9. The method of claim 1 wherein acquiring uses a turbo-spin (TSE) readout. 10. The method of claim 1 wherein acquiring uses an echo planar (EPI) readout. 11. The method of claim 1 wherein acquiring uses a 2-dimensional readout. 12. The method of claim 1 wherein acquiring uses a 3-dimensional readout. 13. The method of claim 1 wherein acquiring uses a segmented acquisition so that data acquired for an image comes from at least two cycles of the pulse sequence. 14. The method of claim 1 wherein acquiring uses a single-shot acquisition so that data acquired for an image comes from one cycle of the pulse sequence. 15. The method of claim 1 wherein acquiring uses parallel imaging. 16. The method of claim 1 wherein acquiring uses a Cartesian, radial, spiral or elliptical readout. 17. The method according to claim 1, wher... | Duke University | A61B005/055 G01R033/56
US09119733 | B2 | 2015-09-01 | Shielded prosthetic component | 2013-06-05 | A prosthetic component suitable for trialing or long-term implantation is provided. The prosthetic component includes at least one sensor for measuring a parameter of the muscular-skeletal system or a biological parameter is disclosed. The prosthetic component comprises a conductive material. Electronic circuitry and sensors are housed within the prosthetic component. Data from the prosthetic component can be transmitted to a remote system. The prosthetic component can comprise steel, titanium, cobalt, an alloy, or other conductive material. At least a portion of the conductive material comprising the prosthetic component is coupled to ground to shield the sensor from parasitic coupling that can affect measurement accuracy. The prosthetic component can have an opening in the shield to allow sensing or transmission of data. | 1. A prosthetic component comprising: a prosthetic component comprising a conductive material;electronic circuitry; andat least one sensor coupled to the electronic circuitry, where the prosthetic component houses the electronic circuitry and the at least one sensor, and where at least a portion of the conductive material of the prosthetic component is coupled to ground to shield the electronic circuitry and at least one sensor. 2. The prosthetic component of claim 1 where the prosthetic component includes an unshielded region. 3. The prosthetic component of claim 2 where the unshielded region is configured to support transmitting and receiving information. 4. The prosthetic component of claim 2 where the unshielded region is configured to support sensing external to the prosthetic component. 5. The prosthetic component of claim 1 where the conductive material of the prosthetic component is coupled to ground through the at least one sensor. 6. The prosthetic component of claim 5 further including a load pad coupled to the at least one sensor where the load pad couples to ground. 7. The prosthetic component of claim 1 where the grounded portion of the conductive material reduces parasitic coupling to the electronic circuitry and the at least one sensor. 8. The prosthetic component of claim 7 further including interconnect between the electronic circuitry and the at least one sensor. 9. The prosthetic component of claim 8 where the at least one sensor is formed in the interconnect and where the interconnect includes a grounded region to reduce parasitic coupling. 10. A prosthetic component for the muscular-skeletal system where at least one sensor is housed in the prosthetic component, where the prosthetic component comprises a conductive material, and where at least a portion of the conductive material is grounded to shield the sensor. 11. The prosthetic component of claim 10 where the prosthetic component includes an unshielded region. 12. The prosthetic component of claim 11 where the unshielded region is configured to support transmitting and receiving information. 13. The prosthetic component of claim 12 where the unshielded region is configured to support sensing. 14. The prosthetic component of claim 11 further including electronic circuitry coupled to the at least one sensor where the grounded conductive material reduces parasitic coupling to the at least one sensor. 15. The prosthetic component of claim 14 where an interconnect couples the at least one sensor to the electronic circuitry and where the grounded portion of the conductive material couples to the interconnect. 16. A prosthetic component for the muscular-skeletal system where at least one sensor is housed in the prosthetic component, where the prosthetic component comprises a conductive material, where at least a portion of the conductive material is grounded to shield the sensor, and where the prosthetic component includes an unshielded region configured to suppo... | ORTHOSENSOR INC. | A61F002/38 A61F002/46 A61B005/00
US09119534 | B2 | 2015-09-01 | Optical apparatus and operating method thereof | 2011-11-11 | An optical apparatus is disclosed. The optical apparatus includes an optical scanning module and a rotation axis module. The optical scanning module is used to provide an optical signal for optical tomography. The rotation axis module and the optical scanning module are integrated. When the rotation axis module rotates, the rotation axis module makes the optical scanning module to perform a rotation scanning process to an object. | 1. An optical apparatus, comprising: an optical scanning module, for providing an optical signal toward an object for optical tomography;a rotation axis module, disposed out of the optical scanning module, when the rotation axis module rotates, the rotation axis module making the optical scanning module to perform a rotation scanning process on the object; anda rotation mirror, disposed between the optical scanning module and the object instead of being integrated with the optical scanning module, in the rotation scanning process, the rotation mirror moving in a 1-D direction relative to the object and cooperating with the rotation axis module to bring the rotation of the optical scanning module to perform a 2-D scan on the object;wherein an end of the rotation axis module is coupled to a center of a bottom outer surface of the optical scanning module or coupled to a side outer surface of the optical scanning module to bring the optical scanning module to rotate through the bottom outer surface or the side outer surface of the optical scanning module, and the optical signal provided by the optical scanning module is not emitted toward the rotation axis module; the optical scanning module is an optical probe, and the optical probe is integrated with the rotation axis module to increase a maximum scanning range and a scanning rate of the optical apparatus. 2. The optical apparatus of claim 1, wherein the rotation axis module and the optical scanning module form a concentrically designed set or an eccentrically designed set. 3. The optical apparatus of claim 1, further comprising: an operation platform, for integrating the optical scanning module and the rotation axis module, so that the rotation axis module can bring the optical scanning module to perform the rotation scanning process in three axes respectively. 4. The optical apparatus of claim 3, wherein the operation platform includes a control module used for a user to control the operation platform, the control module is selected from a group formed by a joystick, a mouse, and a keyboard. 5. The optical apparatus of claim 1, further comprising: a judging module, coupled to the rotation axis module, for judging whether the object and a detected region and a positioning point on the object are correct, when the judgment of the judging module is yes, the rotation axis module bringing the optical scanning module to perform the rotation scanning process. 6. A method of operating an optical apparatus, the optical apparatus comprising an optical scanning module and a rotation axis module, the rotation axis module being disposed out of the optical scanning module, the method comprising steps of: (a) when the rotation axis module rotates, the rotation axis module bringing the optical scanning module to perform a rotation scanning process on an object; and(b) the optical scanning module providing an optical signal toward the object for optical tomography;wherein an end of the rotation axis module i... | Crystalvue Medical Corporation | G01B009/02 A61B005/00 A61B003/10
US09144488 | B2 | 2015-09-29 | Breast implant with analyte sensors responsive to external power source | 2012-06-13 | Breast implants including sensor modules and related methods are described herein. Breast implants include those with: a shell configured to be substantially filled with a viscous material; and a plurality of sensor modules attached to the shell and positioned at a distance from each other, each of the plurality of sensor modules oriented to detect one or more analytes in a fluid adjacent to the shell, wherein each of the plurality of sensor modules includes a unique identifier and is configured to utilize energy transmitted from an external source. | 1. A breast implant comprising: a shell configured to be filled with a viscous material; a plurality of sensor modules attached to the shell and positioned at a distance from each other, wherein each of the plurality of sensor modules includes a unique identifier; a porous cover positioned over at least one of the plurality of sensor modules, the at least one of the plurality of sensor modules oriented to detect one or more analytes in a fluid between the shell and the porous cover; at least one antenna; an energy harvesting unit attached to the at least one antenna, the energy harvesting unit configured to receive optical energy from an external source and convert the received energy into electrical energy; and at least one connection between the energy harvesting unit and each of the plurality of sensor modules. 2. The breast implant of claim 1, wherein the shell comprises: at least one silicone-based barrier layer filled with silicone gel. 3. The breast implant of claim 1, wherein the shell comprises: at least two barrier layers. 4. The breast implant of claim 1, wherein the plurality of sensor modules attached to the shell comprise: at least one of the plurality of sensor modules configured to detect at least two analytes in the fluid adjacent to the shell, wherein the at least two of the one or more analytes are of different types. 5. The breast implant of claim 1, wherein the plurality of sensor modules attached to the shell comprise: at least two sensor units in each of the plurality of sensor modules. 6. The breast implant of claim 1, wherein the plurality of sensor modules attached to the shell comprise at least one of: a hydrogel-based sensor, a CMOS sensor, or an optical-based sensor. 7. The breast implant of claim 1, wherein the plurality of sensor modules attached to the shell comprise: a plurality of reservoirs, each of the plurality of reservoirs including a removable cover. 8. The breast implant of claim 1, wherein the plurality of sensor modules are configured to detect one or more biological analytes arising from biological tissue. 9. The breast implant of claim 1, wherein the plurality of sensor modules are configured to be replaceable. 10. The breast implant of claim 1, wherein the unique identifier for each of the plurality of sensor modules comprises: an alphanumeric code. 11. The breast implant of claim 1, wherein the unique identifier for each of the plurality of sensor modules comprises: a positional identifier. 12. The breast implant of claim 1, wherein the energy harvesting unit attached to the at least one antenna is configured to harvest energy originating ex-vivo when the breast implant is in use. 13. The breast implant of claim 1, comprising: a switch operable attached to the at least one antenna. 14. A breast implant comprising: a shell configured to be filled with a viscous material;a plurality of sensor modules attached to the shell, the plurality of sensor modules oriented to detect one or more anal... | Elwha LLC | A61F002/12 A61B005/07 A61B005/00 A61B005/145
US09144673 | B2 | 2015-09-29 | Self anchoring lead | 2012-12-10 | An implantable device includes an electrode lead body and at least one stimulating electrode contact disposed on or within the electrode lead body, the lead body being configured and arranged to be self anchoring within body tissue. In addition, the invention is directed to methods of making and using such self anchoring implantable devices. | 1. An implantable device for use in stimulating body tissue, comprising: a body comprising at least one stimulating electrode contact disposed on the body, the body defining a center of the body and at least one anchoring member;a lead connector coupled to the body and extending from the body; andwherein the implantable device is configured and arranged such that when the implantable device is implanted in body tissue and a force is applied to pull the lead connector, the body is rotated about the center of the body such that the at least one anchoring member impinges on the body tissue to anchor the implantable device within the body tissue. 2. The implantable device of claim 1, wherein the lead connector comprises a wire electrically coupled to the at least one stimulating electrode contact. 3. The implantable device of claim 1, wherein the anchoring member comprises at least one edge of the body. 4. The implantable device of claim 3, wherein the body is triangular with three corners and the anchoring member comprises at least one of the corners. 5. The implantable device of claim 1 wherein the anchoring member comprises at least one of a tooth, a barb, a hook, or a blade. 6. The implantable device of claim 1, wherein the body comprises a circular core and the anchoring member extends from the circular core. 7. The implantable device of claim 6, wherein the anchoring member comprises at least one of a tooth, a barb, a hook, or a blade. 8. The implantable device of claim 6, wherein the anchoring member comprises at least two anchoring elements, each anchoring element comprising al least one of a tooth, a barb, a hook, or a blade. 9. The implantable device of claim 8, wherein the at least two anchoring elements comprise two anchoring elements extending from the circular core opposite each other. 10. The implantable device of claim 1, further comprising a stimulation control unit coupleable to the at least one electrode contact through the lead connector and configured and arranged to enable electrical stimulation of the body tissue. 11. The implantable device of claim 1, further comprising an extraction wire coupled to the body, wherein the extraction wire is configured and arranged such that when a sufficient force is applied through the extraction wire the body is rotated to dislodge the anchoring member from the body tissue. 12. The implantable device of claim 11, wherein the extraction wire further comprises a biocompatible, flexible material. 13. The implantable device of claim 1, wherein the anchoring member further comprises a chemical coating configured and arranged to adhere to the body tissue or to cause scar tissue formation. 14. The implantable device of claim 1, wherein the lead connector is configured and arranged to permit scar tissue formation material to be injected through the lead connector to a position of the body. 15. A method of implanting an implantable device into a patient, the method comprising: implanting... | Boston Scientific Neuromodulation Corporation | A61N001/00 A61N001/05 A61N001/372 A61B005/00 A61N001/375
US09125678 | B2 | 2015-09-08 | Surgical orientation system and associated method | 2009-09-15 | The surgical orientation system is used to assist a surgeon to orient a prosthetic component relative to a patient's anatomy during surgery. An embodiment is particularly suited for assisting surgeons to locate an acetabular cup into a reamed acetabulum. The system includes: an implement (1) for releasable attachment of a prosthetic component; an electronic orientation monitor (2) attached to the implement (1); and a brace (3). The brace (3) is releasably attachable to the patient so as to define a reference point (4) relative to the patient's anatomy. This reference point (4) is external of the patient and includes at least one surface (5) defining a reference plane that is used to orient the monitor (2) into a reference orientation to calibrate the monitor (2). The surgeon then manipulates the implement (1) so that the prosthetic component is in the desired position relative to the patient and the monitor (2) provides an indication to the surgeon when a subsequent orientation of the monitor (2) has a predefined relationship relative to the reference orientation; for example the predefined relationship may be parallel to within predefined tolerances. Upon receiving the indication the surgeon inserts the prosthetic component into the patient. | 1. A surgical orientation system for assisting a surgeon to orient a prosthetic component relative to a patient's anatomy, the system including: an implement for releasable attachment of a prosthetic component;an electronic orientation monitor attachable to the implement; andan brace for releasable attachment to an external portion of the patient so as to define a reference point relative to said anatomy, said reference point being disposed in use externally of the patient and being adapted for orientation of the electronic orientation monitor into a reference orientation;wherein the electronic orientation monitor is adapted to acquire reference orientation information whilst in said reference orientation; andwherein said electronic orientation monitor is adapted to acquire subsequent orientation information during manipulation of the implement whilst the implement is physically separate from the brace. 2. A surgical orientation system according to claim 1, wherein the electronic orientation monitor is adapted to acquire subsequent orientation information during manipulation of the implant. 3. A surgical orientation system according to claim 1, wherein the electronic orientation monitor includes at least one of an inertial sensor; an accelerometer; a gyroscope; a magnetometer and/or an inclinometer. 4. A surgical orientation system according to claim 1, wherein the reference point includes a surface defining a reference plane. 5. A surgical orientation system according to claim 4, wherein the surface is part of a docking station adapted to receive the electronic orientation monitor and to thereby orient the electronic orientation monitor into the reference orientation. 6. A surgical orientation system according to claim 5, wherein the docking station is rotatably disposed on the brace. 7. A surgical orientation system according to claim 1, wherein the brace includes a movable jaw for clamping engagement with the patient. 8. A surgical orientation system according to claim 7, wherein the movable jaw is disposed at a rear end of the brace, the movable jaw having at least one rear positioning pad for clamping engagement adjacent the patient's sacrum. 9. A surgical orientation system according to claim 8, further including at least one front positioning pad disposed at a front end of the brace for clamping engagement adjacent the patient's pubic crest. 10. A surgical orientation system according to claim 9, including two further front positioning pads disposed at the front end of the brace for clamping engagement adjacent the patient's anterior superior iliac spine. 11. A surgical orientation system according to claim 10, wherein the docking station is rotatably disposed on the brace, and wherein the rotatable docking station defines an axis of rotation that is parallel to a plane containing the at least one front positioning pad and the two further front positioning pads. 12. A surgical orientation system according to claim 9, wherein the... | INERTIAL ORTHOPAEDIC NAVIGATION SOLUTIONS PTY LTD | A61B005/05 A61B019/00 A61F002/34 A61F002/46
US09138156 | B2 | 2015-09-22 | 2D dipole localization using absolute value of MCG measurements | 2012-05-31 | A magnetic imaging systems produces magnetic magnitude images using magnetic sensors capable of determining only the absolute value of a detected magnetic field and provide no information regarding the positive or negative sign of the detected magnetic image. A 2D dipole location is determines the 2D location of a dipole within a magnetic magnitude image by finding the minimum of the derivative of the absolute value of the magnetic field. This 2D dipole location is then used to determine the 3D position and momentum of a current dipole responsible for the observed magnetic magnitude image. The current dipole is used to generate a magnetic image that incorporate positive and negative sign information. | 1. A magnetic imaging system, comprising: magnetic magnitude sensor (MMS) unit that provides a first MMS image that consists of an array of capture point data, wherein each capture point datum is captured as an absolute value of a magnetic field in a direction normal to said array at that capture point;a high resolution image synthesizer that receives said first MMS image and projects said first MMS image into a subspace of a linear model of a magnetic magnitude image of higher resolution than said first MMS image and estimates model coefficients to produce a synthesized second MMS image of higher resolution than said first MMS image as a model instance of the linear model, wherein said second MMS image defines a ¦Bz¦ map that is a map of absolute values of a magnetic field at each data point of the second MMS image in a direction normal to the second MMS image;a two-dimensional (2D) dipole localization unit that receives said second MMS image, calculates a derivative of its defined ¦Bz¦ map, identifies a minimum of the calculated derivative of its defined ¦Bz¦ map, and designates a location of said minimum as a 2D location of a current dipole within said second MMS image;a three-dimensional (3D) electric current localizer that uses said 2D location of the current dipole within said second MMS image as a starting point in an iterative process to identify a 3D position vector {right arrow over (p)} and momentum vector {right arrow over (J)} for said electric current and;a magnetic imaging generator that acquires the 3D position vector {right arrow over (p)} and momentum vector {right arrow over (J)} of the electric current, and uses them to construct a magnetic image that shows positive sign and negative sign magnetic field values. 2. The magnetic imaging system of claim 1, wherein: the array of capture point data that make up said first MMS image is an M×M array of capture points; andsaid magnetic magnitude sensor (MMS) unit has fewer than M×M magnetic magnitude sensors with which to create the M×M array of capture points, and at least one of said magnetic magnitude sensors takes a separate magnetic magnitude data reading at more than one capture point to complete the M×M array of capture points. 3. The magnetic imaging system of claim 1, wherein: the array of capture point data that make up said first MMS image is an M×M array of capture points; andsaid magnetic magnitude sensor (MMS) unit has M×M magnetic sensors, one per capture point in said first MMS image. 4. The magnetic imaging system of claim 1, wherein: the array of capture point data that make up said first MMS image is an M×M array of capture points; andsaid second MMS image has a P×P resolution where P>M. 5. The magnetic imaging system of claim 1, wherein said 2D dipole localization unit defines the 2D location of the dipole within said second MMS as the minimum of the second derivative of the ¦Bz¦ map, said second derivative being the derivative of a first derivative of the ¦Bz¦... | Seiko Epson Corporation | A61B005/05 A61B005/04
US09122919 | B2 | 2015-09-01 | Systems and methods for specifying and formulating customized topical agents | 2014-03-14 | Systems and methods for determining a customized cosmetic formulation. In one method, a user is guided to capture an image of a skin region with known lighting and color characteristics, and the image is processed to provide calibrated skin color information. A customized cosmetic formulation is automatically determined for the user based on the calibrated skin color information. In another method, a user is interactively guided through capture of one or more skin region images using a device having an image sensor. The skin region images are processed to provide calibrated skin color information, which is compared to a ground truth data set to identify a set of closest known values in the ground truth data set. A customized cosmetic formulation is automatically determined for the user based on the comparison. | 1. A method of determining a customized cosmetic formulation, the method comprising: interactively guiding a user to capture an image of a marker having known characteristics using a device having an image sensor;interactively guiding the user to capture a first image of a first skin region of the user using the device;following the capture of the first image, interactively guiding the user to separately capture one or more images each of a different skin region of the user using the device, each captured image of a skin region comprising known lighting and color characteristics;processing the captured images of the skin regions to provide calibrated skin color information, at least one of the captured images of the skin regions being processed based at least in part on the image of the marker; andautomatically determining a customized cosmetic formulation for the user based on the calibrated skin color information. 2. The method of claim 1, wherein the device is selected from the group consisting of a mobile phone, a tablet, a digital camera, a webcam, smart glasses, a television, and a gaming console. 3. The method of claim 1, wherein at least one of the captured images of the skin regions comprises embedded data identifying properties of at least one of the device and the image sensor, and further wherein the at least one of the captured images of the skin regions is processed based at least in part on the embedded data. 4. The method of claim 1, wherein automatically determining the customized cosmetic formulation comprises matching the calibrated skin color information to a reference user, the reference user having a previously determined cosmetic formulation associated therewith. 5. The method of claim 1, wherein the automatic determination of the customized cosmetic formulation is based at least in part on an indication by the user of an allergy to a cosmetic ingredient. 6. The method of claim 1, further comprising compounding a topical agent based on the customized cosmetic formulation. 7. The method of claim 6, further comprising delivering the topical agent to the user. 8. The method of claim 1, further comprising allowing the user to purchase a topical agent compounded based on the customized cosmetic formulation. 9. The method of claim 1, wherein at least one of the skin regions comprises a facial region of the user. 10. A system for determining a customized cosmetic formulation, the system comprising: at least one computer comprising a memory for storing computer-executable instructions and a processing unit for executing the instructions stored in the memory, wherein the execution of the instructions configures the computer to perform operations comprising: interactively guiding a user to capture an image of a marker having known characteristics using a device having an image sensor;interactively guiding the user to capture a first image of a first skin region of the user using the device;following the capture of the first ... | Skin Republic, Inc. | H04N007/18 G06K009/00 G06T007/40 H04N017/00 A45D044/00 A61B005/00 G01J003/46 G01J003/50 G06Q050/22 A61B005/103
US09128249 | B2 | 2015-09-08 | Optical probe and optical measuring method | 2013-03-14 | An optical measurement method that can suppress variation in detection sensitivity even if an optical probe is bent, and an optical probe suitably used for the method are provided. An optical probe 10 includes an optical fiber 11 that transmits light between a proximal end 11a and a distal end 11b, an optical connector 12 connected with the optical fiber 11 at a side of the proximal end 11a, a focusing optical system 13 and a deflecting optical system 14 optically connected with the optical fiber 11 at a side of the distal end 11b, and a support tube 15 and a jacket tube 16 surrounding the optical fiber 11 and extending along the optical fiber 11. The optical fiber 11 is twisted by a number of turns in a range from one turn/m to 50 turns per meter around an axis of the optical fiber as the center and fixed relative to the support tube 15. | 1. An optical probe, comprising: an optical fiber that transmits light between a proximal end and a distal end;an optical connector connected with the optical fiber at a side of the proximal end;a focusing optical system having one end connected with the optical fiber at the distal end, the focusing optical system focusing the light emitted from the distal end of the optical fiber;a deflecting optical system optically connected with the optical fiber at a side of the distal end, the deflecting optical system deflecting the light emitted from the distal end of the optical fiber;a support tube surrounding the optical fiber, extending along the optical fiber, fixed relative to the optical connector at the side of the proximal end, and fixed relative to any of the optical fiber, the focusing optical system, and the deflecting optical system at the side of the distal end; anda jacket tube surrounding the support tube, extending along the support tube, and being rotatable relative to the optical fiber, the optical connector, the focusing optical system, the deflecting optical system, and the support tube,wherein the optical fiber is twisted by a number of turns in a range from 1 turn/m to 50 turns/m around an axis of the optical fiber as the center and fixed relative to the support tube,wherein the support tube has a structure in which a plurality of linear bodies are stranded and twisted, andwherein, in a free state in which rotation is not introduced from the connector, a twist direction of the optical fiber and a twist direction of the support tube are opposite to each other. 2. The optical probe according to claim 1, wherein one end of the deflecting optical system is connected with the other end of the focusing optical system. 3. An optical measurement method implemented with the optical probe according to claim 1, a light source that emits near infrared light, a polarization adjusting part that converts the near infrared light emitted from the light source into near infrared light in a circular polarization state and outputs the near infrared light, an optical branching part that branches the near infrared light output from the polarization adjusting part into two of illumination light and reference light and outputs the illumination light and the reference light, an optical detector that detects the near infrared light, and an analyzing part that analyzes an attenuation spectrum of the near infrared light and acquires the analysis result as image information; the method comprising; irradiating an object with the illumination light which is output from the optical branching part, entered to the proximal end of the optical fiber, and emitted from the distal end of the optical fiber;guiding backward reflection light which is generated at the object as the result of the irradiation to the optical detector by causing the backward reflection light entered to the distal end of the optical fiber and emitted from the proximal end of the optical fiber, ... | Sumitomo Electric Industries, Ltd. | G01J005/02 G02B006/32 A61B005/00 G01B009/02 A61B005/02
US09486170 | B2 | 2016-11-08 | Image-guided therapy of a tissue | 2015-03-18 | Image-guided therapy of a tissue can utilize magnetic resonance imaging (MRI) or another medical imaging device to guide an instrument within the tissue. A workstation can actuate movement of the instrument, and can actuate energy emission and/or cooling of the instrument to effect treatment to the tissue. The workstation and/or an user of the workstation can be located outside a vicinity of an MRI device or other medical imaging device, and drive means for positioning the instrument can be located within the vicinity of the MRI device or the other medical imaging device. The instrument can be an MRI compatible laser or high-intensity focused ultrasound probe that provides thermal therapy to, e.g., a tissue in a brain of a patient. | 1. A method for effecting thermal therapy using an in vivo probe, comprising: identifying a three-dimensional region of interest at which to apply thermal therapy;positioning the probe in a volume in the patient through a removable guide stem, wherein the volume is adjacent to or included in the three-dimensional region of interest;identifying, by processing circuitry, a treatment profile for effecting thermal therapy to the three-dimensional region of interest, wherein the treatment profile comprises i) a plurality of target positions, and ii) for each target position of the plurality of target positions, one or more of a respective power level, a respective energy level, a respective emission pattern, a respective time period, and a respective geometry of a target area of the three-dimensional region of interest;deploying, through a first distal opening of at least one distal opening of the guide stem, the probe to the three-dimensional region of interest at a first radial trajectory corresponding to a first target position of the plurality of target positions according to the treatment profile; andapplying, by the processing circuitry, thermal therapy to the volume using the probe according to the treatment profile, wherein applying the thermal therapy comprises a) activating delivery of therapeutic energy by the probe to the three-dimensional region of interest at the first target position,b) after delivery of therapeutic energy, retracting the probe into the guide sheath;c) causing actuation of the probe, in the guide sheath, to adjust at least one of a linear position and a rotational position of the probe to select a next radial position,d) deploying the probe, through a next distal opening of the guide stem, to the three-dimensional region of interest at the next radial trajectory corresponding to a next target position of the plurality of target positions according to the treatment profile,e) activating delivery of therapeutic energy to the three-dimensional region of interest at the next target position according to the treatment profile, andrepeating steps (b) through (e) until therapeutic energy is delivered to at least a first volume of the three-dimensional region of interest. 2. The method of claim 1, wherein the next distal opening is the first distal opening, and the probe is a pre-shaped probe. 3. The method of claim 1, wherein applying thermal therapy further comprises: while delivering therapeutic energy at the first target position, monitoring a temperature of a point, wherein the point is one of within the three-dimensional region of interest and adjacent to the three-dimensional region of interest; andprior to adjusting the probe to the next target position, determining, based at least in part upon at least one of i) the temperature of the point and ii) a thermal dose that is based on a temperature history of the three-dimensional region of interest over a specified time period, to conclude delivery of therapeutic energy ... | MONTERIS MEDICAL CORPORATION | A61B005/05 A61B005/00 A61B005/055 A61F005/37 A61B006/04 A61B017/17 A61B017/00 A61B017/34 A61F007/12 A61M005/14 A61N007/02 A61B018/04 A61B018/14 A61N005/10 A61B005/01 A61F007/00 A61N007/00 A61B018/00 A61B018/02
US09700274 | B2 | 2017-07-11 | Image observation apparatus and storage medium that generates a plurality of image lists | 2015-06-05 | According to one embodiment, an image observation apparatus includes a condition storage, list generation circuitry, and a display. The condition storage stores a plurality of display target conditions respectively corresponding to a plurality of display areas in a display screen. The list generation circuitry generates a plurality of image lists respectively corresponding to the plurality of display areas, which concern additional items of a plurality of images respectively corresponding to the display target conditions. The display displays the plurality of image lists in the plurality of display areas, and an image corresponding to an additional item selected from the plurality of displayed image lists in the corresponding display area. | 1. An image observation apparatus comprising: a condition memory configured to store a plurality of display target conditions respectively corresponding to a plurality of display areas in a display screen;processing circuitry configured toextract additional information of a plurality of images displayed to the plurality of the display areas respectively, andgenerate a plurality of image lists based on the extracted additional information, wherein each of images in the image list has corresponding additional items to the extracted additional items in response to a request to display the image lists, the image lists respectively corresponding to the plurality of display areas; anda monitor configured to display an image list of the plurality of image lists in each of the plurality of display areas, and an image corresponding to an additional item selected from the plurality of displayed image lists in the corresponding display area. 2. The image observation apparatus according to claim 1, wherein the processing circuitry selects one of the plurality of display areas, selects, upon inputting of the request to display the image list in the selected display area, the plurality of images corresponding to display target conditions corresponding to the selected display area in response to the request, and generate the image list concerning the plurality of selected images. 3. The image observation apparatus according to claim 2, wherein the monitor displays the generated image list in the selected display area in accordance with the request. 4. The image observation apparatus according to claim 1, wherein the additional item includes at least one of a modality type, an image type, a study date, a modality ID, an imaging date, an imaging region, a functional image/morphological image type, an image acquisition condition, contrast agent information, a study order, a study ID, and a series ID. 5. The image observation apparatus according to claim 1, wherein the plurality of display target conditions include different modality types. 6. An image observation apparatus which is configured to access a memory storing data of a plurality of images with a patient ID identifying a patient and at least one of a modality type, an image type, an study date, a modality ID, an imaging date, an imaging region, a functional image/morphological image type, an image acquisition condition, contrast agent information, an study order, an study ID, and a series ID, and includes a plurality of image display areas, the image observation apparatus comprising: an input device configured to input the patient ID;a transmitter configured to transmit a request to provide an image, together with the input patient ID, to the memory;processing circuitry configured to narrow down the plurality of images according to a first additional item accompanied in an image selected from the plurality of images in response to the request, the plurality of images are transmitted from the memory, ... | Toshiba Medical Systems Corporation | A61B006/00 G06F017/30 A61B005/00 G06F003/14 G09G005/14
US11219420 | B2 | 2022-01-11 | Method and apparatus for imaging using multiple imaging detectors | 2015-06-02 | An imaging system comprises a plurality of imaging detectors for acquiring imaging data. The plurality of imaging detectors is configurable to be arranged proximate to an anatomy of interest within a patient. Each of the plurality of imaging detectors has a field of view (FOV) and at least a portion of the plurality of imaging detectors image the anatomy of interest within the respective FOV. A processor receives the imaging data and processes the imaging data to form a multi-dimensional dataset having at least three dimensions. | 1. An imaging system comprising: a movable gantry;a plurality of nuclear medicine imaging detectors for acquiring imaging data, the plurality of imaging detectors mounted to the gantry and disposed about a circumference of an aperture of the gantry configured to accept a patient, the plurality of imaging detectors configurable to be arranged proximate to an anatomy of interest within a patient, wherein the anatomy of interest is a heart, at least one of the plurality of imaging detectors configured to be individually positionable to focus on the anatomy of interest, wherein the gantry is rotatable about the aperture; andat least one processor configured to receive the imaging data and process the imaging data to form a multi-dimensional dataset having at least three dimensions, the at least one processor configured to: individually position the at least one of the plurality of imaging detectors about the anatomy of interest while the gantry is stationary, andacquire the imaging data, divide the imaging data into time based and cardiac gated sub-groups, reconstruct a corresponding three-dimensional image for each sub-group separately, co-register the images, and add the images together to form a final image, wherein each time based sub-group of imaging data is acquired over a time period of one minute or less, wherein all of the imaging data is acquired in less than three minutes, wherein each time based sub-group includes a set of views from each of the imaging detectors from around the heart. 2. The imaging system of claim 1, wherein the at least one processor comprises a controller unit configured to move the imaging detectors together in an arc about the patient with the gantry when the gantry rotates about the patient. 3. The imaging system of claim 1, wherein the at least one processor comprises a controller unit configured to individually position the at least one of the plurality of imaging detectors by rotating the at least one of the plurality of imaging detectors about an axis that is parallel to an axis about which the gantry is configured to be rotated. 4. The imaging system of claim 1, further comprising a plurality of corresponding collimators, each collimator mounted or positioned proximate to one of the plurality of imaging detectors to define a field of view (FOV) for each imaging detector, at least a portion of the plurality of imaging detectors imaging the anatomy of interest within the respective FOV. 5. The imaging system of claim 1, wherein the imaging detectors have at least one of a length or a width of 20 centimeters or less. 6. The imaging system of claim 1, wherein the at least one of the plurality of imaging detectors is configured to be individually positionable to focus on the anatomy of interest when the gantry is stationary. 7. A method for acquiring imaging data comprising: positioning a plurality of nuclear medicine imaging detectors mounted to a movable gantry proximate an anatomy of interest within a pati... | GE MEDICAL SYSTEMS ISRAEL, LTD | A61B006/03 A61B006/00 G01T001/161
US09610047 | B2 | 2017-04-04 | Biometric monitoring device having user-responsive display of goal celebration | 2015-05-14 | A biometric monitoring device with a display is provided. The biometric monitoring device may track the completion progress towards one or more biometric performance goals and provide a goal celebration indicator upon completion of a biometric performance goal and subsequent receipt of an input signal. In some implementations, the completion of a biometric performance goal may be signaled prior to receipt of the input signal using a secondary indicator. | 1. An apparatus comprising: a housing;one or more biometric sensors;a display;a secondary indicator, wherein the secondary indicator is selected from the group consisting of an audio device and a haptic feedback device;at least one processor; anda memory, wherein: the memory, the at least one processor, the one or more biometric sensors, and the display are housed in the housing,the memory, the at least one processor, the one or more biometric sensors, and the display are communicatively connected with one another, andthe memory stores computer-executable instructions for controlling the at least one processor to: a) receive biometric data from the one or more biometric sensors,b) calculate at least one biometric performance measurement using the biometric data and by incrementing the at least one biometric performance measurement, at least in part, each time the biometric data exceeds a threshold,c) increase the threshold when the at least one biometric performance measurement indicates that a substantial portion of the first biometric performance goal has been met,d) determine at a first time that the at least one biometric performance measurement indicates that a first biometric performance goal has been met during a first goal achievement window,e) activate the secondary indicator responsive to d) and independently of f),f) receive an input signal at a second time that is indicative of a user interaction with the apparatus,g) display a first goal celebration indicator associated with the first biometric performance goal on the display after e) and responsive to f) when the second time is after the first time and when the amount of time elapsed between the first time and the second time is within a specified period of time, andh) clear the first goal celebration indicator after g). 2. The apparatus of claim 1, wherein the input signal is produced by an action selected from the group consisting of: detection of biometric data indicative of a wearer of the apparatus bringing their forearm into a watch-viewing position and detection of biometric data indicative of one or more successive, rapid taps on the housing. 3. The apparatus of claim 1, wherein the memory stores further computer-executable instructions for controlling the at least one processor to: i) determine at a third time that the at least one biometric performance measurement indicates that a second biometric performance goal different from the first biometric performance goal has been met during a second goal achievement window,j) display a second goal celebration indicator associated with the second biometric performance goal on the display after i) and responsive to f) when the second time is after the third time, andk) clear the second goal celebration indicator after j). 4. The apparatus of claim 3, wherein the second biometric performance goal includes a plurality of different biometric performance goals and the second biometric performance goal is met by meeting any one of t... | Fitbit, Inc. | A61B005/00 G06F019/00 A61B005/024 A63B024/00 G01C022/00
US10912924 | B2 | 2021-02-09 | Systems and devices for catheter driving instinctiveness | 2015-03-24 | A robotic catheter system may include a flexible catheter having a proximal end, a distal end, and an articulating portion at the distal end. It may further include a sensor coupled with the flexible catheter at or near the distal end, a visual display for displaying an image of at least part of the flexible catheter, a processor for generating a virtual indicator displayed on the image of the flexible catheter, where the virtual indicator indicates a direction of articulation and/or an amount of articulation of the articulating portion of the catheter, and a controller coupled with the proximal end of the flexible catheter to receive a user input and articulate the articulating portion of the catheter in response to the user input. | 1. A robotic catheter system, comprising: a flexible catheter having a proximal end, a distal end, and an articulating portion at the distal end;a roll sensor coupled with the flexible catheter at or near the distal end to detect rotation of the distal end of the flexible catheter around a longitudinal axis of the flexible catheter, the roll sensor configured for insertion into a patient when at least the distal end of the flexible catheter is inserted into the patient;a visual display for displaying an image of at least part of the flexible catheter;a processor for generating a virtual indicator displayed on the image of the at least part of the flexible catheter, wherein the virtual indicator indicates at least one of a direction of articulation or an amount of articulation of the articulating portion of the flexible catheter; anda controller coupled with the proximal end of the flexible catheter to receive a first user input and a second user input, the controller configured to: determine an articulating moment for roll compensation based on an adjusted articulating moment direction, the adjusted articulating moment direction determined based on the detected rotation;cause, via the processor, the virtual indicator to show, based on the articulating moment and the first user input, the adjusted articulating moment direction before the flexible catheter articulates; andarticulate the articulating portion of the flexible catheterbased on the second user input and the articulating moment,wherein the controller comprises a first control configured to receive the first user input and rotate the virtual indicator about a longitudinal axis of the flexible catheter in response to the first user input, without rotating the flexible catheter. 2. The system of claim 1, wherein the first control comprises a control column configured to rotate about an axis relative to a base of the controller, wherein rotation of the virtual indicator corresponds to rotation of the control column. 3. The system of claim 2, wherein rotating the control column in a clockwise direction rotates the virtual indicator in a clockwise direction when the flexible catheter points into the visual display, and rotating the control column in the clockwise direction rotates the virtual indicator in a counterclockwise direction when the flexible catheter points out of the visual display. 4. The system of claim 1, further comprising an actuator coupled to the flexible catheter for articulating the articulation portion, wherein the controller comprises a second control coupled to the actuator for articulating the articulation portion. 5. The system of claim 1, wherein the virtual indicator corresponds to the controller, wherein inputting the second user input into the controller causes the processor to generate the virtual indicator indicating a direction of movement of the articulation portion of the flexible catheter. 6. The system of claim 1, wherein the virtual indicator correspon... | Auris Health, Inc. | A61M025/01 A61B005/06 A61B005/00 A61B034/30 A61B034/00 A61B034/10
US09936920 | B2 | 2018-04-10 | Device and method to improve dependability of physiological parameter measurements | 2013-09-03 | Self measurements of physiological parameters such as blood pressure are prone to errors and artifacts since they are often not done according to established and standardized protocols i.e., such that predetermined conditions for a reliable measurement are not met. To determine whether the predetermined conditions for a reliable measurement are met one or more physiological and environmental sensors are used to determine a measurement context. The obtained sensor data is compared with predetermined thresholds to determine whether the context allows a reliable self test. In case the predetermined conditions are not met based on the obtained sensor data instructions are given to guide the subject that wants to do a self test. | 1. A device for determining if predetermined conditions for measuring a first physiological parameter of a subject are met, the device comprising: one or more physiological sensors for measuring one or more second physiological parameters of the subject;one or more environmental sensors for measuring one or more environmental parameters from the environment of the subject;a decision unit for: determining if the predetermined conditions are met based on the values of the one or more second physiological parameters and the values of the one or more environmental parameters; andif the predetermined conditions for measuring the first physiological parameter are not met, discarding automatically acquired measurements of the first physiological parameter; andan output unit for outputting that the predetermined conditions for measuring the first physiological parameter of the subject are met, wherein the output unit is further arranged to give instructions to guide the subject in case the predetermined conditions are not met. 2. The device of claim 1, wherein the one or more physiological sensors for measuring the one or more physiological parameters include one or more of ECG electrodes, skin temperature sensors, skin electrical resistance sensors, heart sound sensors, thoracic impedance sensors, infrared Photoplethysmography sensors, near-infrared Photoplethysmography sensors, Respiratory Inductance Plethysmography sensors, three-axis accelerometers, microphones and cuff-based sphygmomanometer sensors. 3. The device of claim 1 wherein the one or more environmental sensors includes accelerometer sensors. 4. The device of claim 1 wherein the first physiological parameter is a blood pressure. 5. The device of claim 4 further comprising a blood pressure sensor for measuring the blood pressure, and the device being arranged to acquire the blood pressure values from the blood pressure sensor during a period in which the output unit outputs that the predetermined conditions for a blood pressure measurement of the subject are met; and wherein the output unit is further arranged for outputting the blood pressure values for further use. 6. The device of claim 1, wherein the one or more environmental sensors further include a microphone. 7. The device of claim 1, wherein the one or more environmental sensors comprise: a first microphone configured to sense an environmental noise; anda second microphone configured to measure a voice of the subject. 8. The device of claim 1, wherein the predetermined conditions are based on at least one of: a sex of the subject;an age of the subject;a level of fitness of the subject; anda medical history of the subject. 9. The device of claim 1, wherein the predetermined conditions are based on: a sex of the subject;an age of the subject;a level of fitness of the subject; anda medical history of the subject. 10. The device of claim 1, wherein the one or more environmental sensors include: an air temperature sensor;a micro... | KONINKLIJKE PHILIPS N.V. | A61B005/00 A61B005/0205 A61B005/1495 A61B005/0402 A61B005/113 A61B007/02 G06F019/00 A61B005/022 A61B005/053
US09883844 | B2 | 2018-02-06 | Breast thickness measuring apparatus, breast thickness measuring method, and radiographic image capturing system | 2015-02-27 | A breast thickness measuring apparatus and a breast thickness measuring method are applied to a radiographic image capturing system. After a breast, which is placed on a support table, has been compressed by a compression plate having a marker disposed thereon, the breast is irradiated with radiation emitted from a radiation source. A radiographic image is generated on the basis of radiation that has passed through the breast, and a marker image, which is included within the radiographic image, is detected by a marker detector. Finally, the thickness of the compressed breast is calculated by a thickness calculator on the basis of a position of the detected marker image, a position of the radiation source, and information concerning the compression plate. | 1. A breast thickness measuring apparatus comprising: a support table on which a breast of a subject is placed;a compression plate configured to compress the breast, which is placed on the support table;a marker disposed on the compression plate;a radiation source configured to apply radiation in a prescribed direction to the breast, which is compressed by the compression plate;a radiographic image generator configured to generate a radiographic image based on radiation that has passed through the breast;a marker detector configured to detect, from the radiographic image, a marker image representing the marker included within the radiographic image;a thickness calculator configured to calculate a thickness of the breast, which is compressed, from a position of the detected marker image, a position of the radiation source, and information concerning the compression plate;a compression plate position detector configured to detect a position of the compression plate; anda compression plate size acquirer configured to acquire a size of the compression plate,wherein the thickness calculator calculates the thickness of the breast, which is compressed, based on the position of the detected marker image, the position of the radiation source, the position of the compression plate, which compresses the breast, and the size of the compression plate. 2. The breast thickness measuring apparatus according to claim 1, wherein: the radiographic image generator generates a first radiographic image based on the radiation, which is applied from the radiation source through the compression plate while the compression plate is held in contact with the support table, and generates a second radiographic image based on the radiation, which is applied from the radiation source through the compression plate, and has passed through the breast while the compression plate compresses the breast;the marker detector detects a first marker image, which is included within the first radiographic image, and a second marker image, which is included within the second radiographic image; andthe thickness calculator calculates the position of the marker on the compression plate, which compresses the breast, based on the position of the first marker image, the position of the second marker image, and the position of the radiation source, calculates the distance by which the compression plate, which compresses the breast, is tilted, based on the calculated position of the marker, the calculated position of the first marker image, the position of the compression plate, which compresses the breast, and the size of the compression plate, and calculates the thickness of the breast, which is compressed, based on the position of the compression plate, which compresses the breast, and the calculated distance by which the compression plate, which compresses the breast, is tilted. 3. The breast thickness measuring apparatus according to claim 1, wherein the marker is disposed in a position spac... | FUJIFILM Corporation | A61B006/00 A61B006/02 A61B006/04 A61B005/107 A61B005/00 A61B006/12
US09717583 | B2 | 2017-08-01 | Sensors, cannulas, collars and coated surgical mesh, and corresponding systems and methods | 2014-09-12 | Disclosed herein are medical products with a layer of dehydrated modified basement membrane preparation formed thereon. The basement membrane has been modified before dehydration of remove low molecular weight components. Methods of making and using the products also are disclosed. | 1. An analyte sensor having a sensing element and a support element, at least one of the sensing element and support element having a dehydrated modified basement membrane preparation formed thereon, wherein the modified basement membrane preparation is free from glucose, amino acids, salts and vitamins having a molecular weight of 2000 daltons or less. 2. The sensor of claim 1, wherein the modified basement membrane preparation is dehydrated when in the form of a gel at room temperature. 3. The sensor of claim 1, wherein the modified basement membrane preparation is dehydrated at a temperature in the range of 1-15 Degrees centigrade after being placed on the sensor tip when the basement membrane is in the form of a liquid. 4. The sensor of claim 1, wherein the modified basement membrane preparation is dehydrated at a temperature in the range of 15-30 Degrees centigrade when the basement membrane is in the form of a gel. 5. The sensor of claim 1, wherein the modified basement membrane preparation is applied in multiple layers, and the modified basement membrane preparation is dehydrated after application of each layer. 6. The sensor of claim 1, wherein the sensor also comprises layers of other extracellular matrices formed thereon. 7. The sensor of claim 1, wherein the modified basement membrane preparation contains at least one of cells and factors. 8. The sensor of claim 7, wherein the cells and/or factors are bonded to the modified basement membrane preparation. 9. The sensor of claim 8, wherein factors are bonded to the modified basement membrane preparation and the factors comprise at least one type of vascular endothelial growth factor. 10. A kit comprising the sensor of claim 1 enclosed in sterile packaging. 11. A method comprising: obtaining a basement membrane preparation containing basement membrane and at least one member selected from the group consisting of salts, glucose, individual amino acids, and vitamins,removing at least a portion of at least one of the salts, glucose, individual amino acids and vitamins from the basement membrane to form a modified basement membrane preparation,obtaining a sensor,placing the modified basement membrane preparation in the form of a liquid or gel on the sensor, anddehydrating the modified basement membrane preparation on the sensor. 12. The method of claim 11, further comprising: inserting the sensor in a biological tissue, andrehydrating the modified basement membrane preparation after insertion. 13. The method of claim 12, wherein rehydration occurs due to subcutaneous injection of a physiologic liquid before or after insertion of the sensor. 14. The method of claim 12, wherein rehydration occurs due to interstitial fluids. 15. The method of claim 11, wherein the modified basement membrane preparation comprises an adenovirus vector containing a VEGF gene. 16. The method of claim 11, wherein at least a portion of at least one of the salts, glucose, individual amino acids and vitam... | Cell and Molecular Tissue Engineering, LLC | A61B005/05 A61F002/00 A61B005/145 A61B005/00
US09655550 | B2 | 2017-05-23 | Latent fingerprint detection method, heating evaporation device for detecting latent fingerprint, latent fingerprint detection apparatus, and composition for detecting latent fingerprint | 2013-10-11 | The present invention provides a latent fingerprint detection method that is easy to handle and is capable of clearly detecting a latent fingerprint and a heating evaporation device for detecting a latent fingerprint and a latent fingerprint detection apparatus which are capable of detecting a clear latent fingerprint by a one-time operation by heating a chemical agent at high temperatures in a short time, as well as a composition for detecting a latent fingerprint. This latent fingerprint detection method includes a heating step of heating a chemical agent to be gasified by heating so as to attach to a latent fingerprint on a specimen, and an exposure step of exposing the specimen having the latent fingerprint attached thereto to the atmosphere of the gasified chemical agent. The chemical agent is a mixture of a 2-cyanoacrylic acid ester polymer and a dye. | 1. A latent fingerprint detection method comprising: a heating step of heating to 250° C. to 450° C. a chemical agent to be gasified by heating so as to attach to a latent fingerprint on a specimen; andan exposure step of exposing the specimen having the latent fingerprint attached thereto to an atmosphere of the gasified chemical agent, wherein the chemical agent is a mixture of a 2-cyanoacrylic acid ester polymer and a dye, which is an anthraquinone-based dye or naphthalimide-based dye, and wherein the method includes a light irradiation step of irradiating visible light to a fingerprint raised on the surface of the specimen. 2. The latent fingerprint detection method according to claim 1, wherein the anthraquinone based dye is at least one selected from the group consisting of amino anthraquinone, aminohydroxy anthraquinone diamino anthraquinone, dihydroxy anthraquinone, and diaminodihydroxy anthraquinone, and the naphthalimide-based dye is at least one selected from the group consisting of alkyl naphthalimide, alkoxy naphthalimide, alkoxyalkyl naphthalimide, amino naphthalimide, alkylamino naphthalimide, nitro naphthalimide, halogenated naphthalimide, carbonyl naphthalimide, phenylthio naphthalimide cyano naphthalimide, and hydroxy naphthalimide. 3. The latent fingerprint detection method according to claim 1, wherein the 2-cyanoacrylic acid ester polymer is obtained by polymerizing alkyl 2-cyanoacrylate having an alkyl group with a carbon number of 1 to 4. 4. The latent fingerprint detection method according to claim 1, wherein the 2-cyanoacrylic acid ester polymer is polymerized using a water-containing alcohol. 5. The latent fingerprint detection method according to claim 1, wherein the heating step comprises heating using a heating evaporation device for detecting a latent fingerprint which includes the chemical agent, a chemical agent storage part to store the chemical agent therein, and a heat generator including the chemical agent storage part to store a hydrolysis exothermic agent therein. 6. The latent fingerprint detection method according to claim 1, wherein the chemical agent is heated to 350° C. to 450° C. in one minute after starting heating. 7. The latent fingerprint detection method according to claim 6, wherein the chemical agent is heated by a hydrolysis exothermic agent. | EARTH CHEMICAL CO., LTD. TOAGOSEI CO., LTD. | A61B005/1172 B05B007/16 B05B015/12 F24J001/00 A61B005/00
US20150257661 | A1 | 2015-09-17 | SYSTEM AND METHOD FOR DETERMINING ARTERIAL PULSE WAVE TRANSIT TIME | 2014-03-11 | What is disclosed is a system and method for determining the time it takes for an arterial pulse pressure wave to transit between a proximal and a distal point of a patient's body. In one embodiment, a signal is received from each of a first and second device worn circumferentially around a proximal and a distal region, respectively. The devices are worn on an area of exposed skin. Each of the devices comprises at least one emitter/detector pair fixed to an inner side of each device and has at least one detector paired to at least one illuminator. Each detector has at least one sensor that is sensitive to a wavelength band of light emitted by its illuminator. Each device generates signals that are proportional to an intensity of light emitted by an illuminator. The signals are analyzed to determine arterial pulse wave transit time between the proximal and distal regions. | 1. A method for determining arterial pulse wave transit time, the method comprising: receiving a signal from each of a first and second device worn on a proximal and a distal region, respectively, of a subject's body, each device comprising at least one emitter/detector pair fixed to an inner side with at least one detector being paired to at least one illuminator, each detector comprising at least one sensor that is sensitive to a wavelength band of light emitted by one of said illuminators, each device generates signals that are proportional to an intensity of light emitted by its illuminator, each emitter/detector pair being separated from its respective paired at least one illuminator by distance D; andanalyzing said signals to determine an arterial pulse wave transit time for said subject between said proximal and distal regions. 2. The method of claim 1, wherein at least one of said devices is a transmissive device, said distance D defining a chord of living tissue through which light emitted by an illuminator passes, said distance being less than 75% of a diametrical distance of an area where said device is worn, each sensor measuring an intensity of light passing through a chord of living tissue. 3. The method of claim 1, wherein at least one of said devices is a reflective device, said distance D defining a distance between each illuminator and paired detector as measured around said circumference, light emitted by an illuminator impacting a surface of skin at an angle θL, each sensor measuring an intensity of light reflecting off said skin surface at an angle θR, where 0°&lt;(θL, θR)&lt;90°. 4. The method of claim 1, wherein a wavelength band of said illuminators is centered around any of: 660 nm and 940 nm. 5. The method of claim 1, wherein analyzing said signals to determine an arterial pulse wave transit time comprises: processing signals from each of said devices to generate a time-series signal for each of said proximal and distal regions;computing, for each of said time-series signals, a phase angle with respect to frequency to obtain a phase v/s frequency curves after phase unwrapping;extracting, from said phase v/s frequency curves, slopes within a cardiac frequency range of 0.75 to 4.0 Hz; andcomputing a difference between said extracted slopes, said difference comprising said arterial pulse wave transit time between said proximal and distal regions. 6. The method of claim 1, wherein analyzing said signals to determine an arterial pulse wave transit time comprises: analyzing signals from each of said devices to generate a phase difference; andprocessing said phase difference with said subject's heart rate to determine said arterial pulse wave transit time between said proximal and distal regions. 7. The method of claim 1, further comprising increasing an accuracy of measurements by performing any of: band pass filtering signals to restrict frequencies of interest;detrending signals to remove non-stationary components;aver... | XEROX CORPORATION | A61B005/021 A61B005/026 A61B005/00 A61B005/024
US20150265210 | A1 | 2015-09-24 | ASSESSMENT OF BLOOD-BRAIN BARRIER DISRUPTION | 2015-06-01 | A method of analyzing a blood-brain barrier of a subject is disclosed. A detectable dose of an MRI contrast agent is administered to the subject, and a plurality of magnetic resonance images of the subject's brain are acquired over a predetermined time-period. Two or more of the magnetic resonance images are compared thereamongst so as to determine variations in concentration of the contrast agent in the brain, and blood-brain barrier function is assessed based on the variations. | 1. A method of determining an effect of a transcranial magnetic stimulation (TMS) device on blood-brain barrier (BBB), the method comprising: operating the TMS device at an operation mode to a apply TMS to a brain of a subject;acquiring a plurality of magnetic resonance (MR) images of said brain;analyzing the MR images to assess BBB modification; anddetermining, based on said assessment, the effect of the TMS device, at said operation mode, on the BBB of said subject. 2. The method of claim 1, further comprising administering to the subject a detectable dose of a magnetic resonance imaging (MRI) contrast agent, prior to said acquisition. 3. The method of claim 2, wherein said analysis comprises comparing at least two of said plurality of MR images thereamongst so as to determine variations in concentration of said contrast agent in said brain, wherein said assessment of said BBB modification is based on said variations. 4. The method of claim 3, wherein each MR image comprises a sliced MR image, and wherein said comparison is performed slice by slice. 5. The method of claim 3, further comprising constructing a plurality of intensity maps each being associated with one image of said plurality of MR images, wherein said comparison comprises detecting dissimilarities among a pair of intensity maps so as to construct at least one variation map describing said variations in concentration of said contrast agent. 6. The method of claim 5, further comprising normalizing said intensity maps. 7. The method of claim 3, wherein said at least one variation map comprises at least a subtraction map. 8. The method of claim 7, said at least one variation map comprises at least one subtraction map in an intensity map corresponding to first MR image acquired following said administration of said MRI contrast agent is subtracted from an intensity map corresponding to another MR image, wherein said a time difference between said first image and said other image is at least 10 minutes. 9. The method of claim 7, said at least one variation map comprises at least one subtraction map in an intensity map corresponding to first MR image acquired following said administration of said MRI contrast agent is subtracted from an intensity map corresponding to another MR image, wherein said a time difference between said first image and said other image is at least 20 minutes. 10. The method of claim 7, said at least one variation map comprises at least one subtraction map in an intensity map corresponding to first MR image acquired following said administration of said MRI contrast agent is subtracted from an intensity map corresponding to another MR image, wherein said a time difference between said first image and said other image is at least 30 minutes. 11. The method of claim 7, said at least one variation map comprises at least one subtraction map in an intensity map corresponding to first MR image acquired following said administration of said MRI contrast agent ... | Tel HaShomer Medical Research Infrastructure and Services Ltd. | A61B005/00 A61N002/00 G01R033/56 A61B005/055
US20150250411 | A1 | 2015-09-10 | BLOOD OXYGEN SATURATION DETECTION METHOD AND SYSTEM | 2013-10-23 | The present application relates to detection technology, it provides a detection method and detection system of blood oxygen saturation, this method includes: controlling two parallel light emitting diodes to emit a red light and an infrared light periodically to a finger; detecting the red light and infrared light passing through the finger and converting them into a red light electrical signal and an infrared light electrical signal respectively; separating pulsating components from the two electrical signals to obtain a separated variation of red light in one cycle and a separated variation of infrared light in one cycle; calculating the blood oxygen saturation based on the variations of red light and infrared light; amplifying and filtering the blood oxygen saturation prior to converting the blood oxygen saturation into digital signal by analog-to-digital converter. | 1. A method for detecting oxygen saturation in a blood comprising: controlling two parallel light emitting diodes to respectively emit a red light and an infrared light periodically to a finger to be detected;detecting the red light and infrared light passing through the finger, and converting the transmitted red light and infrared light into a red light electrical signal and an infrared light electrical signal respectively;separating pulsating components from the two electrical signals to obtain a separated variation of red light in one cycle and a separated variation of infrared light in one cycle;calculating the blood oxygen saturation based on the variations of red light and infrared light;amplifying and filtering the blood oxygen saturation prior to converting the blood oxygen saturation into a digital signal by means of an analog-to-digital converter. 2. The method of claim 1, wherein the step of calculating the blood oxygen saturation based on the variations of red light and infrared light comprises:SaO2=1Kln ΔRED- ΔN( ΔIR- ΔN)+ ΔRED- ΔN×100%;Formula3wherein SaO2 is the blood oxygen saturation, K is a light absorption coefficient of a blood, ΔRED is a variation of the red light in one period, ΔIR is a variation of the infrared light in one cycle, and ΔN is a disturbance value of an ambient light. 3. The method of claim 1, wherein the step of amplifying and filtering the blood oxygen saturation prior to converting the blood oxygen saturation into a digital signal by means of an analog-to-digital converter further comprises: calculating the pulse P according to the electrical signals of red light and infrared light; in particular,P=kmaxIR*CmaxIRkminIR*CminIR/kmaxR*CmaxRkminR*CminR,Formula4wherein kmaxIR is the maximum value of an absorption coefficient of the infrared light, and kminIR is the minimum value of an absorption coefficient of the infrared light;kmaxR is the maximum value of an absorption coefficient of the red light, and kminR is the minimum value of an absorption coefficient of the red light;CmaxIR is the maximum value of a CHbO2 concentration for infrared light, and CminIR is the minimum value of a CHbO2 concentration for infrared light;CmaxR is the maximum value of a CHbO2 concentration for red light, and CminR is the minimum value of a CHbO2 concentration for red light. 4. A system for detecting oxygen saturation in a blood comprising: a control unit for controlling two parallel light emitting diodes to respectively emit a red light and infrared light periodically to a finger to be detected;a detection unit for detecting the red light and infrared light passing through the finger, and converting the transmitted red light and infrared light into a red light electrical signal and an infrared light electrical signal respectively;a separation unit for separating pulsating components from the two electrical signals to obtain a separated variation of red light in one cycle and a separated variation of infrared ligh... |  | A61B005/1455 A61B005/00 A61B005/024
US09125630 | B2 | 2015-09-08 | Dynamically reconfiguring a user interface of a patient monitor responsive to an orientation input | 2011-10-28 | A patient monitoring system may be configured to acquire data signals relating to various physiological parameters of a patient. For example, the patient monitoring system may be used to determine or record a patient's blood pressure, heart rate, temperature, and/or other physiological parameters. The patient monitoring system may process the data signals and generate patient parameter information. The patient parameter information may be displayed on a display unit. The patient monitoring system may be configured to dynamically reconfigure a visual display of the patient parameter information based on the orientation (e.g., portrait or landscape) of the patient monitoring system. Additionally, the patient monitoring system may be configured to selectively enter a transport mode, in which the touch screen and/or user inputs are locked or partially locked. The patient monitoring system may automatically enter a transport mode when the display unit is rotated to a landscape orientation. | 1. A method of displaying patient parameter information comprising: acquiring, via a parameter acquisition unit of a patient monitoring system, at least one data signal relating to at least one physiological parameter of a patient;processing the at least one data signal with a processing unit;generating patient parameter information related to the at least one physiological parameter based on the at least one data signal;receiving an orientation input corresponding to the orientation of a touch screen display unit of the patient monitoring system; anddetermining that the touch screen display unit is in a landscape orientation and in response to detecting the landscape orientation: dynamically reconfiguring a visual layout of at least a portion of the patient parameter information for display on the touch screen display unit of the patient monitoring system in the landscape orientation;displaying the visual layout via the touch screen display unit of the patient monitoring system; andentering a transport mode in which the visual layout is displayed while a touch input interface of the touch screen display unit is at least partially locked, such that touch inputs are at most received as inputs on a limited basis. 2. The method of claim 1, further comprising receiving a touch input via the touch screen display unit from a user while in the transport mode. 3. The method of claim 1, wherein displaying the visual layout comprises displaying at least a portion of the patient parameter information as a waveform with an associated numerical value. 4. The method of claim 1, wherein the at least one physiological parameter comprises one of a blood pressure, a heart rate, a temperature, a respiration rate, a venous oxygen saturation, and an electrocardiogram. 5. The method of claim 1, wherein receiving an orientation input comprises receiving an input from an accelerometer. 6. The method of claim 1, wherein receiving an orientation input comprises receiving a manual input from an operator. 7. The method of claim 1, wherein receiving an orientation input comprises receiving an input indicating that the display unit is in one of a portrait orientation and a landscape orientation; wherein the visual layout of at least a portion of the patient parameter information comprises a plurality of waveforms; andwherein when the orientation input indicates that the display unit is in the landscape orientation, the visual layout includes fewer waveforms than when the display input indicates that the display unit is in the portrait orientation. 8. The method of claim 7, wherein the visual layout further comprises a plurality of selectable menu icons; andwherein when the orientation input indicates that the display unit is in the landscape orientation, the visual layout includes fewer waveforms and fewer selectable menu icons than when the display input indicates that the display unit is in the portrait orientation. 9. The method of claim 1, wherein receiving an ori... | SHENZHEN MINDRAY BIO-MEDICAL ELECTRONICS CO. LTD. | A61B005/00 G06F003/06 G06F019/00 G06F003/00 A61B005/01 A61B005/021 A61B005/024 A61B005/0402 A61B005/08 A61B005/145
US09119623 | B2 | 2015-09-01 | Electrosurgical generator apparatus | 2010-11-29 | An electrosurgical generator apparatus controls a variable output signal to electrodes. The generator apparatus operates in a cut mode, a coagulation mode or a stimulate mode. The generator apparatus comprises a DC power supply that provides regulated low voltage and high voltage outputs and a radio frequency (RF) waveform generator circuit that provides pulse duration modulation (PDM) of a carrier signal. The carrier signal directly affects the variable output signal to the electrodes. A control circuit controls a variable output signal to electrodes used in electrosurgical procedures. The control circuit comprises a DC power supply circuit that provides regulated low voltage and high voltage outputs and an RF waveform generator circuit that provides pulse duration modulation of a carrier signal. The carrier signal directly affects the variable output signal to the electrodes. | 1. A method for detecting complex impedance using an electrosurgical generator apparatus that controls a variable output signal to a pair of electrodes, the method comprising: providing a reference signal to a reflectometer bridge of an impedance monitoring circuit;superimposing monitor drive signals onto an output signal applied to leads of the electrodes across which a complex impedance to be measured is present, the monitor drive signals being derived from the reference signal;receiving, at the reflectometer bridge, feedback signals from the pair of leads of the electrodes;applying a conditioned form of the feedback signals to each of an in-phase bridge detector and a quadrature bridge detector of the impedance monitoring circuit;outputting, by the in-phase bridge detector, an in-phase bridge signal corresponding to an overall real component of the measured complex impedance, and outputting, by the quadrature bridge detector, a quadrature bridge signal corresponding to an overall imaginary component of the measured complex impedance;receiving, at a controller, the in-phase and quadrature bridge signals, an in-phase reference signal, and a quadrature reference signal; anddetermining, by the controller and based on the in-phase and quadrature bridge signals and the in-phase and quadrature reference signals, a magnitude and phase angle of the complex impedance. 2. The method of claim 1, further comprising: providing the reference signal to an in-phase reference detector that outputs the in-phase reference signal, the in-phase reference signal corresponding to a real component of the reference signal; andproviding the reference signal to a quadrature reference detector that outputs the quadrature reference signal, the quadrature reference signal corresponding to an imaginary component of the reference signal. 3. The method of claim 2, wherein determining the magnitude and phase of the complex impedance includes: using the real component of the reference signal to compensate out an actual impedance of the electrodes from the overall real component of the measured complex impedance, andusing the imaginary component of the reference signal to compensate out the actual impedance of the electrodes from the overall imaginary component of the measured complex impedance. 4. The method of claim 1, wherein the reflectometer bridge outputs the feedback signals to a bridge conditioning circuit, which outputs the conditioned form of the feedback signals. 5. The method of claim 1, wherein the impedance monitor samples the feedback signals at 0°, 90°, 180°, and 270° phase angles of the feedback signals. | Synergetics USA, Inc. | A61B018/12 A61B018/18 A61B005/053 A61B018/00
US09138161 | B2 | 2015-09-22 | Methods, apparatus and sensor for measurement of cardiovascular quantities | 2009-11-18 | The present disclosure relates to methods, apparatus and sensor for measurement of cardiovascular quantities. In particular, a method for determining one or more cardiovascular quantities is disclosed, the method comprising determining the distension of a vessel enclosed by tissue having a skin surface, wherein determining the distension is based on a first sensor signal indicating capacitance variations between a first electrode and a second electrode; determining the vascular stiffness of the vessel; and determining the blood pressure based on the distension and the vascular stiffness of the vessel. | 1. A sensor for determining one or more cardiovascular quantities, comprising at least vascular stiffness of a vessel of a living being, the vessel being enclosed by tissue having a skin surface, comprising: said sensor being adapted for providing at least a first sensor signal indicating capacitance variations between electrodes in that the sensor comprises a first electrode at a first position and a second electrode at a second position with a distance D of at least 3 cm center to center between the first electrode and the second electrode, such that during use lines of flux between the first electrode and the second electrode substantially extend through and cross said vessel, and said sensor comprising a readout circuit having a first connection to the first electrode and a second connection to the second electrode, the readout circuit being configured for recording changes in capacitance between the first electrode and the second electrode, for a determination of a distension of the vessel based on at least said first sensor signal,said sensor being adapted for providing a second sensor signal indicating capacitance variations between electrodes, the sensor comprises a third electrode provided at a third electrode position adapted to be positioned at a predetermined distance (dppv) along the vessel from said first electrode, such that during use lines of flux substantially extend through and cross the vessel between said second electrode and said third electrode, and said third electrode having a third connection to said readout circuit, the readout circuit being configured for recording changes in capacitance between the third electrode and the second electrode, ora third electrode adapted to be displaced at a predetermined distance (dppv) along the vessel from said first electrode at a third electrode position and a fourth electrode at a fourth electrode position at the predetermined distance (dppv) from said first electrode such that lines of flux between the third electrode and the fourth electrode substantially extend through and cross the vessel, and said third electrode having a third connection to said readout circuit, the readout circuit being configured for recording changes in capacitance between the third electrode and the fourth electrode,wherein the sensor is adapted such that said first and second sensor signals are temporally displaced with a delay (τ),wherein said sensor signals are suitable for performing determination of a pulse propagation velocity (ν) based on a calculation of said predetermined distance (dppv) divided by said delay (τ) between said first sensor signal and said second sensor signal, andwherein said sensor signals further are suitable for determining vascular stiffness based on the performed determination of the pulse propagation velocity (ν). 2. A sensor according to claim 1, wherein the predetermined distance (dppv) is larger than 2 mm. 3. A sensor according to claim 1, comprising a carrier carrying s... | QUALCOMM Incorporated | A61B005/021 A61B005/053 A61B005/00 A61B005/02
US09124955 | B2 | 2015-09-01 | Vehicle driver monitor and a method for monitoring a driver | 2011-09-19 | A method and a monitor for monitoring a driver of a vehicle, the monitor includes: multiple sensors coupled to at least one vehicle element or integrated with at least one vehicle element; a processor for: receiving physiological information relating to the driver from the multiple sensors; detecting, based on the physiological information, a health problem of the driver, an awareness level of the driver and a stress level of the driver; determining a selected action to be performed based on the detection, wherein the action is selected from a list consisting of: establishing a call to a remote assistance site, transmitting the physiological information to a remote assistance site, generating an audio alert, and generating a visual alert; and assisting in a completion of the selected action. | 1. A monitor for monitoring a driver of a vehicle, the monitor comprises: multiple sensors coupled to at least one vehicle element or integrated with at least one vehicle element;a processor for: receiving physiological information relating to the driver from the multiple sensors;detecting, based on the physiological information, a health problem of the driver, an awareness level of the driver and a stress level of the driver; wherein the detecting of the health problem of the driver differs from measuring an alcohol level in a blood of the driver;determining a selected action to be performed based on the detection, wherein the action is selected from a list consisting of: establishing a call to a remote assistance site, transmitting the physiological information to a remote assistance site, generating an audio alert, and generating a visual alert; and assisting in a completion of the selected action;wherein at least one of the following is held true:(a) the monitor further comprises an ultra violet sensor for reading an ultra violet radiation measurement;(b) the monitor further comprises at least one gas sensor that is selected from a nitrogen oxide gas sensor and a carbon dioxide gas sensor;(c) the monitor further comprises an alcohol sensor and a voice recognition sensor; wherein the alcohol sensor is for detecting an alcohol level in the blood of the driver; wherein the processor is configured to prevent an ignition of the vehicle if the alcohol level in the blood of the driver exceeds a predefined alcohol level threshold; wherein the voice recognition sensor is arranged to authenticate the driver that undergoes an alcohol level test;(d) the monitor is arranged to detect a “leaving a person or an animal in a closed vehicle” situation and trigger a selected action selected out of an opening of a window of the vehicle, sending an audio alert, sending a message to a third entity that indicates of a potential “leaving a person or animal in a closed vehicle” situation;(e) the monitor further comprises a radar arranged to monitor the driver and to provide an indication, in case of an accident, of fluid in lungs of the driver. 2. The monitor according to claim 1, further comprising a wireless communication device for establishing a call to the remote assistance site and for transmitting the physiological information to the remote assistance site. 3. The monitor according to claim 1, further comprising a storage module for storing a history of physiological information of the driver. 4. The monitor according to claim 1, further comprising a display for displaying video during a video conference call between the driver and the remote assistance site; for displaying the visual alert; and for displaying visual content that is indicative of the physiological information. 5. The monitor according to claim 1, wherein the multiple sensors are selected from a list consisting of: a one-lead ECG, a heart rate sensor, an oxygen saturation sensor, a blood pr... | CARD GUARD SCIENTIFIC SURVIVAL LTD. | H04Q009/00 A61B005/18 B60K028/06 G08B021/06 G08B021/22 G08B021/24 G08B025/01 A61B005/00 A61B005/0205 A61B005/021 A61B005/08 A61B005/083 A61B005/145 A61B005/1455 A61B005/16 H04N007/14
US09131863 | B2 | 2015-09-15 | Insulated implantable electrical circuit | 2006-05-26 | The invention is directed to an implantable insulated electrical circuit that utilizes polyparaxylylene, preferably as Parylene, a known polymer that has excellent living tissue implant characteristics, to provide for chronic implantation of conductive electrical devices, such as stimulators and sensors. The device is thin, flexible, electrically insulated, and stable after long exposure to living tissue. Layers of Parylene may be combined with layers of a polymer, such as polyimide, to yield greater design flexibility in the circuit. Multiple electrical conduction layers may be stacked in the circuit to increase packing density. | 1. A method of manufacturing an insulated flexible electrical circuit suitable for implantation in living tissue comprising: providing a substrate;depositing by vapor deposition a first polyparaxylylene layer, 0.5 to 50 microns thick on the substrate;depositing an electrical conductor layer on the first polyparaxylylene layer;patterning the electrical conductor layer to form traces;depositing a second polyparaxylylene layer, 0.5 to 50 micros thick, on the first polyparaxylylene layer and on the traces, the second polyparaxylylene layer defining at least one aperture that exposes the traces suitable for electrical communication with living tissue, andremoving the first polyparaxylylene layer, traces and second polyparaxylylene layer from the substrate;wherein the first and second polyparaxylylene layers support the traces. 2. The method according to claim 1, further comprising depositing at least one polymer layer between the first polyparaxylylene layer and the second polyparaxylylene layer. 3. The method according to claim 2, wherein the polymer layer is comprised of polyimide. 4. The method according to claim 1, further comprising depositing at least one polymer layer on the first polyparaxylylene layer or the second polyparaxylylene layer that is not located between the layers. 5. The method according to claim 4, wherein the polymer layer is comprised of polyimide. 6. The method according to claim 1, further comprising depositing a polymer layer between the first polyparaxylylene layer and the electrical traces. 7. The method according to claim 6, wherein the polymer layer is comprised of polyimide. 8. The method according to claim 1, wherein the traces are configured to stimulate a nerve. 9. The method according to claim 1, wherein the traces are configured to sense a signal from a nerve. 10. The method according to claim 1, wherein the second polyparaxylylene layer that defines at least one aperture further defines an electrode site configured to detect or transmit signals to living tissue. 11. The method according to claim 1, wherein the traces are comprised of a biocompatible material. 12. The method according to claim 11, wherein the biocompatible material is selected from the group consisting of titanium, platinum, gold, and iridium. 13. The method according to claim 1, wherein the traces are at least partially coated with a biocompatible material. 14. The method according to claim 13, wherein the biocompatible material is comprised of titanium nitride. 15. The method according to claim 1, further comprising depositing a coating on the traces at the at least one aperture, the coating comprised of biocompatible titanium nitride. 16. The method according to claim 1, further comprising depositing a coating on the traces at the at least one aperture, the coating selected from the biocompatible metal group consisting of titanium, platinum, gold, iridium, and their alloys. 17. The method according to claim 1, further comprising... | Second Sight Medical Products, Inc. | A61N001/05 A61B005/04 H05K001/03 H05K003/00 C23C016/01 C23C016/56 H05K003/04 H05K003/06 H05K003/28 H05K003/46
US09138580 | B2 | 2015-09-22 | Device and method of neuromodulation to effect a functionally restorative adaption of the neuromuscular system | 2013-04-23 | Described herein are methods and systems for improving or adapting a breathing pattern of a patient with disordered breathing toward a more helpful state, as well as systems and devices for adapting breathing. These methods and systems may be used for improving sleep in patients with sleep disordered breathing and a system by which to implement devices for performing these methods. | 1. A method to entrain breathing in a patient, the method comprising repetitively applying low-levels of physiologically normal stimulation to establish a baseline automatic function, wherein the low-levels of physiologically normal stimulation are applied below the patient's movement and sensory threshold to establish an automatic baseline pacing level while the patient is asleep. 2. The method of claim 1, further comprising implanting one or more electrodes in the patient's diaphragm, wherein the low-levels of physiologically normal stimulation are applied through the one or more electrodes. 3. The method of claim 2, wherein the one or more electrodes are configured for permanent placement in the patient's diaphragm. 4. The method of claim 2, wherein the one or more electrodes are configured for temporary placement in the patient's diaphragm. 5. The method of claim 1, wherein the patient is suffering from daytime hypoventilation. 6. The method of claim 1, wherein the patient is suffering from temporarily compromised breathing. 7. The method of claim 6, wherein the temporarily compromised breathing is the result of respiratory arrest. 8. The method of claim 1, wherein the low-levels of physiologically normal stimulation are applied while the patient is sleeping. 9. The method of claim 1, further comprising stimulating the patient's diaphragm above the movement threshold while the patient is asleep after the automatic baseline pacing level is established. 10. The method of claim 9, further comprising stimulating the patient's diaphragm while the patient is awake to establish an automatic breathing mechanism. 11. The method of claim 10, further comprising evaluating the patient's diaphragm by EMG to determine the effectiveness of the establishment of the automatic breathing mechanism. 12. A method of entraining breathing in a patient, the method comprising: identifying a patient suffering from or at risk of daytime hypoventilation;stimulating the patient's diaphragm by applying stimulation below the patient's movement and sensory threshold to establish an automatic baseline pacing level;stimulating the patient's diaphragm by applying stimulation above the patient's movement threshold after the automatic baseline pacing level has been established; andestablishing an automatic breathing mechanism. 13. The method of claim 12, wherein the stimulation below the patient's movement and sensory threshold is applied while the patient is sleeping. 14. The method of claim 12, wherein the stimulation above the patient's movement threshold is applied while the patient is sleeping. 15. A method of entraining breathing in a patient, the method comprising: stimulating the patient's diaphragm while the patient is asleep by applying stimulation below the patient's movement and sensory threshold to establish an automatic baseline pacing level;stimulating the patient's diaphragm while the patient is asleep by applying stimulation above the patient's mov... | Synapse Biomedical, Inc. | A61N001/36 A61B005/0488 A61B005/08 A61B005/00 A61N001/05
US09144693 | B2 | 2015-09-29 | Image guided plaque ablation | 2008-06-24 | A method and system for reducing vascular plaque non-invasively comprising the steps of imaging at least a portion of a mammalian body to produce an image; determining the location of at least one vascular plaque in said image; ascertaining the location of the base of said vascular plaque, said location of base being the target location; precisely determining the relative position of said target location with respect to the cardiac rhythm in the body; delivering a beam of ultrasound energy waves from a source to the relative position to elevate temperature of said target location in a pre-determined manner; monitoring the temperature of the target location; and discontinuing delivery of ultrasound energy waves when said target location achieves a pre-determined set temperature. | 1. A method for reducing vascular plaque non-invasively comprising the following steps: imaging at least a portion of a vessel wall to produce an image;determining the location of at least one vascular plaque in said image;ascertaining the location of the base of said vascular plaque, said location of base being the target location;determining a relative position of said target location with respect to the cardiac rhythm in the body;delivering a beam of ultrasound energy waves focused onto the target location within the base of the vascular plaque in or at the vessel wall, wherein the beam of ultrasound energy waves is from a source to a focal point in the relative position to elevate temperature of said target location for a duration in a pre-determined manner, wherein the intensity of focus of said ultrasound energy waves is between about 500 W/cm2 and about 3000 W/cm2 and the focal point is limited to less than 15 mm3;monitoring the temperature of the target location at the focal point is performed by interpreting data from at least one of an electrocardiogram and/or images from a Magnetic Resonance Imaging (MRI) device; and discontinuing delivery of ultrasound energy waves when said target location at the focal point achieves a pre-determined set of temperature, wherein the pre-determined temperature is adjusted such that the vessel wall is not damaged by the delivery of the ultrasound energy waves. 2. The method of claim 1, further includes preparing a therapeutic plan for treatment of said vascular plaque. 3. The method of claim 1, further includes the adjusting the frequency of ultrasound energy waves between about 0.8 Hertz and about 4 Hertz. 4. The method of claim 1, further includes adjusting a duration of delivery of ultrasound energy waves between about 80 ms and 1 second. 5. A non-invasive system for reducing vascular plaque, said system comprising: an imaging device adapted to image at least a portion of a vessel wall;an interpreting device adapted to interpret said image to locate at least one vascular plaque and the target comprising the base of said vascular plaque for determining plaque location;a monitoring device to monitor the relative position of said target location with respect to a cardiac rhythm of the vessel wall;at least one displaceable or multifocal ultrasound delivery device adapted to deliver ultrasound energy waves of a predetermined intensity to said target location, wherein the intensity of focus of said ultrasound energy waves is between about 500 W/cm2 and about 3000 W/cm2 and a focal point at the target location is limited to less than 15 mm3;a temperature monitoring device to monitor temperature of said target location at the focal point in which the temperature device is an electrocardiogram activity and/or images from a Magnetic Resonance Imaging (MRI) device; anda shut-off delivery device for shutting off the ultrasound energy waves when the target location at the focal point achieves a pre-determined... | INTERNATIONAL CARDIO CORPORATION | A61B005/05 A61N007/02
US09138370 | B2 | 2015-09-22 | Massage apparatus | 2006-10-24 | The adjustable massage apparatus has a massage effect of which is based on the suction effect created in connection with the treatment head of the apparatus. The treatment head of the apparatus has a surface which comes into contact with the skin, a frame, and a low-pressure chamber, associated with the surface for creating a low-pressure suction in order to lift the skin. The apparatus has a sensor for measuring characteristics of skin tissue, and elements to automatically adjust the low-pressure suction to the desired value, on the basis of the obtained measurements. | 1. An adjustable massage apparatus for massaging a patient, a massage effect of which is based on a suction effect created in connection with a treatment head, the adjustable massage apparatus comprising: a first sensor configured to measure a lift of the skin tissue,a control unit in operative engagement with a treatment head and at least the first sensor, the control unit configured to set, based on measurements from the first sensor, the suction effect provided by the treatment head to the desired value during on-going treatment,the treatment head comprising: a surface adapted to come into contact with a skin surface of a skin,a frame, the treatment head having a low-pressure chamber defined in the frame for generating the suction effect and the lift of the skin tissue; androllers or sliding surfaces for moving the massage apparatus relative to the skin surface while lifting the skin tissue into the low-pressure chamber to provide massage to the skin, the low-pressure chamber being disposed between the rollers or sliding surfaces. 2. A massage apparatus according to claim 1, a sensor for measuring a blood flow of the skin. 3. A massage apparatus according to claim 1 further comprising a second sensor configured to measure mechanical characteristics of the skin. 4. A massage apparatus according to claim 1 further comprising a second sensor configured to measure electrical characteristics of the skin. 5. A massage apparatus according to claim 1 further comprising a second sensor configured to measure a lymphatic fluid flow of the skin. 6. A massage apparatus according to claim 1 further comprising a second sensor configured to measure a blood circulation of the skin. 7. A massage apparatus according to claim 1 further comprising a second sensor configured to measure a water loss of the skin. 8. A massage apparatus according to claim 1 further comprising a second sensor configured to measure pH. 9. A massage apparatus according to claim 1 further comprising a second sensor configured to register a signal given by a patient for increasing/decreasing a treatment effect. 10. A massage apparatus according to claim 1 further comprising a second sensor configured to measure skin temperature. 11. A massage apparatus according to claim 1 wherein the apparatus comprises either a wired or a wireless energy source for treating the skin tissue. 12. A massage apparatus according to claim 1 wherein the apparatus comprises elements for treating the skin tissue. 13. A massage apparatus according to claim 1 wherein the apparatus comprises one or more moving or static rollers connected to the frame and the low-pressure chamber is located between the rollers. 14. A massage apparatus according to claim 1 wherein a surface in the low-pressure chamber comprises a cavity defined therein. 15. A massage apparatus according to claim 1 wherein the apparatus comprises sliding surfaces. 16. A massage apparatus according to claim 1 wherein the apparatus compris... | HLD Healthy Life Devices Ltd. | A61B005/00 A61H007/00
US09125560 | B2 | 2015-09-08 | Endoscope shape detecting apparatus | 2006-03-01 | A detecting apparatus includes: a change-over switch for switching on/off display of a scope model on a liquid crystal monitor; a position calculating portion for calculating respective positions of source coils; a scope model generating portion for generating a scope model of an electronic endoscope based on the respective positions of the source coils calculated by the position calculating portion; and a selector for selectively outputting to the liquid crystal monitor a display-pause-time image stored in a display-pause-time image storing portion and a scope model image from the scope model generating portion; and a control portion for controlling each of these portions. The detecting apparatus thus displays an insertion shape of the endoscope at a timing as needed. | 1. An endoscope shape detecting apparatus comprising: a device detecting portion comprising: one of a group of a plurality of magnetic field generating devices and a group of a plurality of magnetic field detecting devices disposed inside an insertion portion of an endoscope to be inserted into a subject; andthe other of the groups of devices being disposed outside the subject,wherein the device detecting portion is configured to detect respective positions of the one group of devices disposed inside the insertion portion by using positions of the other group of devices as reference;a monitor comprising a screen, wherein the monitor is configured to display an endoscope image obtained by the endoscope on the screen, and to selectively display a model image of a shape of the insertion portion of the endoscope; anda processor comprising hardware, wherein the processor is configured to: estimate the shape of the insertion portion of the endoscope based on the respective positions detected by the device detecting portion;generate the model image of the estimated shape of the insertion portion of the endoscope;perform image analysis on the endoscope image obtained by the endoscope;judge whether a predetermined condition occurred based on at least one of the estimated shape of the insertion portion of the endoscope and a result of the image analysis on the endoscope image; andcontrol the monitor to automatically display the model image with the endoscope image on the screen of the monitor upon judgment that the predetermined condition occurred. 2. The endoscope shape detecting apparatus according to claim 1, wherein the processor is configured to judge that the predetermined condition occurred by determining at least one of: a change amount of the shape of the insertion portion is less than a predetermined maximum change amount,an abnormal loop which causes an obstacle for an insertion operation of the insertion portion has occurred with the shape of the insertion portion,a state where change in the shape of the insertion portion is not greater than a predetermined minimum change amount has continued for a predetermined time period or more, andthere is no change in the endoscope image. 3. The endoscope shape detecting apparatus according to claim 1, further comprising a switch configured to: be switched by an operator between a first state and a second state,output a first signal to the processor when in the first state, andoutput a second signal to the processor when in the second state,wherein the processor is further configured, upon receiving the first signal, to control the monitor to automatically display the model image with the endoscope image on the screen of the monitor upon judgment that the predetermined condition occurred, andwherein the processor is further configured, upon receiving the second signal, to prohibit control of the monitor to automatically display the model image with the endo scope image on the screen of the monitor. | OLYMPUS CORPORATION | A61B005/05 A61B001/005 A61B001/05 A61B005/06
US09132214 | B2 | 2015-09-15 | Perfusion system with RFID feature activation | 2014-10-27 | The disclosure pertains to a perfusion system that is easy to set-up, use and monitor during a bypass procedure. In some embodiments, the disclosure pertains to a perfusion system in which at least some of the disposable components used with the perfusion system are configured to be able to communicate set-up and/or operational parameters to the perfusion system in order to unlock further functionality within the perfusion system. | 1. An integrated perfusion system comprising: a heart lung machine includinga plurality of pump modules, each pump module having a control unit; a controller in communication with each of the control units;an input device in communication with the controller and configured to accept operational settings information from a user; andan output device in communication with the controller and configured to display operational parameters of the plurality of pump modules;a data management system in communication with the controller, the data management system including an RF sensor; anda processor in communication with the RF sensor;wherein the data management system is configured to compute and display metabolic parameters;one or more disposable elements comprising at least one oxygenator configured to be used in conjunction with the heart lung machine and each disposable element including an RFID tag programmed with identifying information that can be read by the RF sensor and used by the processor to unlock an algorithm in the data management system if appropriate disposable elements are identified, wherein the data management system is configured such that upon receipt of the identifying information from the one or more disposable elements, the processor uses the algorithm and computes and displays the metabolic parameters; andan alarm, wherein the data management system is configured to set alarm values that will trigger the alarm to alert the user of a certain level of the metabolic parameters. 2. The integrated perfusion system of claim 1, wherein the data management system is configured to receive and record data from the heart lung machine and optionally from external sources. 3. The integrated perfusion system of claim 2, wherein the data management system is configured to display data received from the heart lung machine and optionally from external sources. 4. The integrated perfusion system of claim 1, wherein the one or more disposable elements include one or more of a blood reservoir, an oxygenator, a heat exchanger, or an arterial filter. 5. The integrated perfusion system of claim 4, wherein the blood reservoir comprises a venous blood reservoir, a suction blood reservoir, a vent blood reservoir or a combination thereof. 6. The integrated perfusion system of claim 1, wherein the one or more disposable elements include a passive RFID tag. 7. The integrated perfusion system of claim 1, wherein the input device comprises a touch screen computer. 8. The integrated perfusion system of claim 1, wherein the RFID tag is further programmed with information identifying performance characteristics of the one or more disposable elements. 9. The integrated perfusion system of claim 8, wherein the data management system is configured to display a priming volume simulator utilizing the identified performance characteristics of the one or more disposable elements. 10. The integrated perfusion system of claim 1, wherein the metabolic parameters... | Sorin Group Italia S.r.l. | A61M037/00 A61M001/10 A61M001/32 G06F021/00 A61M001/36 A61B005/145 A61B005/00 A61B019/00
US09138491 | B2 | 2015-09-22 | High-sensitivity magnetic resonance imaging nano-contrast agent based on an anionic polymer and cationic polymer ion complex, and a production method therefor | 2011-04-07 | The present invention relates to a nano-composite containing anionic and cationic polymers and a method for preparing thereof, and more particularly to a poly-gamma-glutamic acid (γ-PGA)/chitosan/manganese iron oxide nanoparticle composite prepared by encapsulating iron oxide-based nanoparticles in a γ-PGA/chitosan polymer composite using the ionic self-assembly properties of poly-gamma-glutamic acid (γ-PGA) and chitosan, which are biocompatible polymer materials, and to a method for preparing thereof.;The present invention provides a magnetic resonance imaging nano-contrast agent based on a nanoparticle composite including iron oxide-based nanoparticles encapsulated in a self-assembled composite of anionic poly-gamma-glutamic acid (γPGA) and cationic chitosan. The iron oxide-based nanoparticles encapsulated in the composite interact with each other to produce a synergistic effect on the amplification of magnetic resonance signals, and thus have an relatively excellent contrast effect compared to when they exist as single particles. | 1. A method for preparing a nanoparticle composite containing a magnetic resonance imaging nano-contrast agent encapsulated in a polymer composite formed by an ionic bond between an anionic polymer and a cationic polymer, wherein the method comprises the steps of: (a) obtaining an anionic polymer/magnetic resonance imaging nano-contrast composite by mixing an organic solvent solution containing the anionic polymer with an organic solvent solution containing the magnetic resonance imaging nano-contrast agent and coating the anionic polymer on the magnetic resonance imaging nano-contrast agent to induce phase transfer from an organic phase to an aqueous phase; and(b) obtaining the nanoparticle composite containing the magnetic resonance imaging nano-contrast agent encapsulated in the polymer composite formed by an ionic bond between the anionic polymer and the cationic polymer by adding the cationic polymer to the obtained anionic polymer/magnetic resonance imaging nano-contrast composite;wherein the anionic polymer is selected from the group consisting of polyglutamic acid, polyacrylic acid, alginate, carrageenan, hyaluronic acid, poly(styrene sulfonate), carboxymethylcellulose, cellulose sulfate, heparin, heparin sulfate, poly(methylene-co-guanidine), and condroitin sulfate. 2. The method according to claim 1, wherein the cationic polymer is selected from the group consisting of chitosan, poly(ethylenimine), poly(L-lysine), poly(diallyldimethyl ammonium chloride), poly(allylamine), hydrochloride, poly-ornithine, poly(vinylamine)hydrochloride, poly(2-(dimethylamino)ethyl methacrylate), poly(amido amine), dendrimer, and gelatin. 3. A nano-particle composite, prepared according to the method of claim 2, wherein the nano-particle composite contains a magnetic resonance imaging nano-contrast agent encapsulated in a polymer composite formed by an ionic bond between an anionic polymer and a cationic polymer. 4. The method according to claim 1, wherein the magnetic resonance imaging nano-contrast agent is selected from a nanoparticle group consisting of iron (Fe), manganese (Mn), cobalt (Co), gadolinium (Gd), praseodymium (Pr), samarium (Sm), europium (Eu), terbium (Tb), dysprosium (Dy), holmium (Ho), erbium (Er), thulium (Tm), ytterbium (Yb), lutetium (Lu), and composites thereof. 5. A nano-particle composite, prepared according to the method of claim 4, wherein the nano-particle composite contains a magnetic resonance imaging nano-contrast agent encapsulated in a polymer composite formed by an ionic bond between an anionic polymer and a cationic polymer. 6. A nano-particle composite, prepared according to the method of claim 1, wherein the nano-particle composite contains a magnetic resonance imaging nano-contrast agent encapsulated in a polymer composite formed by an ionic bond between an anionic polymer and a cationic polymer. | BIOLEADERS CORPORATION THE INDUSTRY AND ACADEMIC COOPERATION IN CHUNGNAM NATIONAL UNIVERSITY KOOKMIN UNIVERSITY INDUSTRY-ACADEMIC COOPERATION FOUNDATION | A61K049/12 A61B005/055 A61K049/18
US09125574 | B2 | 2015-09-08 | System and method for acoustic detection of coronary artery disease and automated editing of heart sound data | 2013-12-23 | Systems and methods for acoustic detection of coronary artery disease (CAD) and automated editing of heart sound data are provided. | 1. A system for acoustic detection of coronary artery disease and automated editing of heart sound data, said system comprising: a transducer for detecting acoustic heart signals; one or more reference microphones for detecting external and internal noises; a filter with a cutoff frequency of 90 Hz applied to a signal from the one or more reference microphones; an adaptive filter which matches and cross correlates frequency responses of the transducer signal and the signal of the one or more reference microphones; and one or more computers connected to the transducer and reference microphones which executes software for detecting coronary artery disease by processing the detected acoustic heart signals and which serves as a means for enhancing narrowband components in the signal from the one or more reference microphones, for dividing the enhanced signal into non-overlapping segments and calculating log-variance of each segment, for applying a threshold value to potential noisy segments, and for removal of deleterious noise segments from the transducer signal. 2. The system of claim 1 wherein said means for enhancing narrowband components in the signal from the one or more reference microphones comprises spectral subtraction, a statistical model-based method (log MMSE) or a Wiener filtering method. 3. The system of claim 2 wherein said means for enhancing narrowband components further comprises a mean for estimating noise. 4. The system of claim 3 wherein said means for estimating noise comprises Stahl's method, minimum controlled recursive averaging (MRCA) or MRCA II. 5. The system of claim 1 wherein a least mean squared algorithm is used for adaptive filtering. 6. The system of claim 1 wherein the cross-correlated threshold value for a noise segment to be removed is greater than 0.95. 7. A method for acoustic detection of coronary artery disease using the system of claim 1, said method comprising detecting an acoustic heart signal with the transducer; detecting external and internal noises with the reference microphone; and automatically editing the detected acoustic heart signal to remove noisy segments from the detected external and internal noises. 8. A method for reducing noise in an acoustic coronary artery detection system, comprising the steps of: acquiring an acoustic heart signal using a first transducer positioned near a heart; acquiring a reference signal using one or more reference microphones, the reference signal including a noise component; processing the reference signal with an adaptive filter to produce a processed noise signal; removing noise from the acoustic heart signal by subtracting the processed noise signal from the acoustic heart signal; enhancing narrowband components in the reference signal to facilitate identification of noisy segments; and dividing the enhanced signal into non-overlapping segments, calculating log-variance of each segment and applying a threshold to each segment to identify noisy segments f... | Rutgers, The State University | A61B005/02 A61B007/04
US09144409 | B1 | 2015-09-29 | Stretcher compatible with MRI entry systems | 2013-11-07 | An MRI compatible stretcher has a plurality of non-magnetically susceptible and electrically conductive metal members in physically overlapping sections, each having electrically non-conductive spacers separating the overlapping sections to prevent electrical conductivity there between. The insulators break electrical conductivity and thereby prevent the formation of large and continuous metal current loops, while the overlap ensures continuous metal strength and integrity. In particular embodiments, flanges terminate longitudinally extensive metal members, and the electrically non-conductive spacers separate the flanges from adjacent metal members. Fasteners secure the flanges, spacers and adjacent metal members together. | 1. A stretcher compatible with electromagnetic MRI entry screening systems, comprising: a stretcher main frame having two main frame members coupled together through at least one electrically isolated and mechanically coupled cross support, said cross support spanning a gap between said two main frame members;a patient support surface supported by said stretcher main frame;a side guard having at least one vertical riser, a side rail frame that wraps about said at least one vertical riser having a tubular hand rail terminating at distal ends with a pair of flanges, and spanning between said flanges a side rail center brace that has a longitudinally extensive tubular body member terminating at distal ends in flanges, a plurality of electrically non-conductive bushings electrically isolating said side rail frame flanges from said at least one vertical riser and from said longitudinally extensive tubular body member, a plurality of electrically non-conductive bushings electrically isolating said longitudinally extensive tubular body member flanges from said at least one vertical riser and from said side rail frame, and fasteners securing said side rail frame flanges, said tubular hand rail flanges, said at least one vertical riser, and said electrically non-conductive bushings together;an oxygen tank holder suspended from said stretcher main frame having a c-ring, a span bracket spanning the open perimeter of said c-ring, and electrically non-conductive bushings electrically isolating said span bracket from said c-ring, and fasteners mechanically affixing said span bracket to said c-ring while operatively preserving electrically isolation between said span bracket and said c-ring;a leg assembly coupling said stretcher main frame to a set of wheels;individual wheels of said set of wheels each having a ground engaging roller fabricated from an electrically non-conductive material, a wheel support having a wheel support body fabricated from an electrically non-conductive material, said wheel support body encompassing and supporting a ground engaging roller, a first pin retained within said wheel support body providing a pivotal axis for a brake to pivot about, a second pin providing a pivotal axis for a wheel lock foot actuator to pivot about, a roller coupling said wheel lock foot actuator to said brake, and operative when said wheel lock foot actuator pivots to push against and thereby operatively pivot said brake into engagement with said ground engaging roller, thereby locking said wheel, and an axle about which said ground engaging roller rolls within said wheel support body. 2. The stretcher of claim 1, wherein said cross support overlaps each one of said two main frame members adjacent respective distal ends of said cross support to thereby operatively provide a strength characteristic of a solid and contiguous metal frame. 3. The stretcher of claim 1, wherein said span bracket distal ends overlap with said c-ring distal ends to thereby operati... |  | A61B006/04 A61B005/055 A61G001/02 A61G007/05
US09451340 | B2 | 2016-09-20 | Computational methods and systems for reporting information regarding appurtenances to wound dressings | 2015-05-22 | Computational systems and methods for reporting information regarding appurtenances to wound dressings are described. A system can include an appurtenance to a wound dressing, including a substrate, a transmission unit, a selectively activated switch, and a projection of a size and shape to extend into an interior region of a wound dressing and configured to sample a fluid associated with a wound; a local unit, including a receiver configured to receive signals from the transmission unit, a transmitter configured to send signals to the transmission unit, a processor, non-volatile memory, and a power source; and a central assembly, including a processor, a receiver configured to receive signals from the local unit, and at least one user interface. | 1. A method of monitoring an appurtenance on a wound dressing, comprising: transmitting a first signal configured to be received by the appurtenance on the wound dressing, the appurtenance including a region extending into an interior region of the wound dressing at a selected depth which samples a fluid associated with a wound;receiving a first appurtenance signal from the appurtenance, the first appurtenance signal from the appurtenance modulated by the fluid contacting an antenna of the appurtenance when a moisture level of the wound dressing is at a level sufficient to cause the fluid to contact the antenna, wherein the first appurtenance signal includes information related to the wound or wound dressing;associating a first time point with the receipt of the first appurtenance signal from the appurtenance;transmitting a second signal configured to be received by the appurtenance;receiving a second appurtenance signal from the appurtenance, the second appurtenance signal from the appurtenance modulated by the fluid contacting the antenna of the appurtenance when the moisture level of the wound dressing is at the level sufficient to cause the fluid to contact the antenna, wherein the second appurtenance signal includes information related to the wound or wound dressing;associating a second time point with the receipt of the second appurtenance signal;comparing the second appurtenance signal from the appurtenance with the first appurtenance signal from the appurtenance to form a signal comparison;comparing the signal comparison with a preset table; andactivating an indicator in accord with the preset table. 2. The method of claim 1, wherein the transmitting the first signal comprises: transmitting a radio frequency signal in an ultra high frequency (UHF) range. 3. The method of claim 1, wherein the transmitting the first signal comprises: transmitting a radio frequency signal in a near field communication (NFC) range. 4. The method of claim 1, wherein the transmitting the first signal comprises: accepting input regarding parameters for monitoring the wound dressing at a local unit; andtransmitting the first signal from the local unit in response to the parameters for monitoring the wound dressing. 5. The method of claim 1, wherein the transmitting the first signal comprises: transmitting the first signal from a local unit in accordance with a preset program of signal transmission. 6. The method of claim 1, wherein the receiving the first appurtenance signal from the appurtenance comprises: receiving a reflectively transmitted signal. 7. The method of claim 1, wherein the associating the first time point with the receipt of the first appurtenance signal from the appurtenance comprises: associating a clock time point. 8. The method of claim 1, wherein the associating the first time point with the receipt of the first appurtenance signal from the appurtenance comprises: associating a start time point. 9. The method of claim 1, wherein the t... | Elwha LLC | G08C019/16 H04Q009/00 A61B005/00 A61B010/00 A61F013/00 A61M001/00 A61B005/145
US10582856 | B2 | 2020-03-10 | Surgical assistance system | 2015-02-25 | A surgical assistance system includes an endomicroscope (4) and an imaging device (2) for capturing image data, and a transmission unit (63) for transmitting the image data. A pathology unit (70) includes a receiving unit (74) for receiving the image data and a display unit (76) displays the image data. A data connection (69) connects the transmission unit (63) to the receiving unit (74). The imaging device (2) and/or the endomicroscope (4) has at least one functional unit assigned to a functional control unit (65). A data receiving unit (64) receives data from the pathology unit (70). The pathology unit (70) has an input unit (77) for inputting functional control data for the functional control unit (65) and a transmitter unit (73) transmits the functional control data to the devices. The data receiving unit (64) receives and relays the functional control data to the functional control unit (65). | 1. A surgical assistance system comprising: a group of devices having: an endomicroscope configured to capture cellular-level image data of an operating field;a microscope device configured to capture overview image data of the operating field; anda first transmitter configured to transmit at least one of the cellular-level image data and the overview image data;a first receiver configured to receive functional control data for control of the group of devices;a pathology unit comprising: a second receiver configured to receive the at least one of the cellular-level image data and the overview image data from the first transmitter;a display unit configured to display the at least one of the cellular-level image data and the overview image data;an input device configured to receive one or more inputs for entering the functional control data; anda second transmitter configured to transmit the functional control data to the first receiver for control of the group of devices, the functional control data including the instructions, data, or information; anda data connection between the pathology unit and the group of devices by way of which the first transmitter and the first receiver of the group of devices are connected to the second receiver and the second transmitter of the pathology unit. 2. The surgical assistance system of claim 1, further comprising a stand with actuators configured to perform at least one of positioning and orienting at least one of the microscope device and the endomicroscope, and the functional control data includes at least one of positioning and orientation control data for at least one of the microscope device and the endomicroscope. 3. The surgical assistance system of claim 1, wherein the microscopic device is a surgical microscope including at least one observation beam path configured to depict an observation image. 4. The surgical assistance system of claim 3, wherein the microscopic device further includes a display configured to superimpose instructions, data, or information into the observation beam path. 5. The surgical assistance system of claim 3, further comprising a focusing unit assigned to the surgical microscope, and the functional control data includes focusing control data. 6. The surgical assistance system of claim 3, further comprising a magnification adjustment unit assigned to the surgical microscope, and the functional control data includes magnification adjustment data. 7. The surgical assistance system of claim 3, wherein the surgical microscope comprises at least one of a light source and a dichroic filter configured to generate fluorescence stimulation in the operating field, and the functional control data includes control data configured to control the at least one of the light source and the dichroic filter for generating fluorescence stimulation. 8. The surgical assistance system of claim 3, wherein the surgical microscope comprises a dichroic filter and the functional control data in... | CARL ZEISS MEDITEC AG | A61B005/00 A61B090/20 G06F019/00 A61B001/00 A61B017/00 A61B090/25 A61B034/20 A61B001/313
US10070791 | B2 | 2018-09-11 | Apparatus for caries detection | 2015-05-11 | An apparatus for obtaining an image of a tooth having at least one light source providing incident light having a first spectral range for obtaining a reflectance image from the tooth and a second spectral range for exciting a fluorescence image from the tooth. A polarizing beamsplitter in the path of the incident light from both sources directs light having a first polarization state toward the tooth and directs light from the tooth having a second polarization state along a return path toward a sensor, wherein the second polarization state is orthogonal to the first polarization state. A first lens in the return path directs image-bearing light from the tooth toward the sensor, and obtains image data from the portion of the light having the second polarization state. A long-pass filter in the return path attenuates light in the second spectral range. | 1. An apparatus for imaging a tooth comprising: at least one light source adapted to provide, along an optical path, an incident light to illuminate the tooth, the incident light having a first spectral band for obtaining a back-scattered reflectance image of the tooth (20) and a second spectral band for exciting a fluorescence image of the tooth;a spectral separator in the optical path to direct light of the first spectral band that is reflected from the tooth along a first optical return path between the spectral separator and a first sensor, the first sensor to obtain the back-scattered reflectance image of the tooth and to direct second light from the tooth along a different second optical return path between the spectral separator and a second sensor, the second sensor to obtain the fluorescence image of the tooth;an analyzer disposed in the first optical return path to direct light of the first spectral band and having a prescribed polarization state to the first sensor; anda lens positioned in the optical path to form an image of the tooth, through the analyzer, onto the first sensor for obtaining the back-scattered reflectance image of the tooth. 2. The apparatus of claim 1 wherein the spectral separator is a dichroic beamsplitter. 3. The apparatus according to claim 1 further comprising an optical coherence tomography (OCT) system coupled to the optical path to obtain an OCT image of a portion of the tooth using optical coherence tomography in addition to the fluorescence image and the back-scattered reflectance image. 4. The apparatus according to claim 1 further comprising an optical coherence tomography (OCT) system directing light for OCT scanning into the optical path. 5. The apparatus according to claim 4 where the optical coherence tomography (OCT) system comprises: a low-coherence light source;a beamsplitting and combining element to split and guide received light from the low-coherence light source down two different optical paths being a reference arm optical path with a built in reference delay scanner to alternately change its path length and a sample arm optical path that goes to the tooth,where path lengths of the reference arm optical path and the sample arm are made to be the same, where reflected light from both reference arm optical path and the sample arm optical path is then recombined by the beamsplitting and combining element;a detector to receive an optical interference signal caused by the recombined and interfering light from the beamsplitting and combining element;a data acquisition hardware and computer system to receive an electrical signal from the detector generated by the optical interference signal; andan OCT imager to direct light in the sample arm optical path for OCT scanning to the tooth through a collimating lens to a scanning element to a dichroic mirror transmissive to visible light and reflective for near-IR and longer wavelengths. 6. The apparatus of claim 1 where the incident light to illumi... | Carestream Dental Technology Topco Limited | A61B001/04 A61B005/00 A61B001/06 G01B011/24 G01J003/02 G01J003/10 G01J003/50 G01N021/47 G01N021/64 A61B001/24 A61C001/08 G01B009/02 G01J003/44 G01N021/17
US09427170 | B2 | 2016-08-30 | Device and method for detection of atrial fibrillation | 2015-02-25 | A cardiac device and method thereof for detecting atrial fibrillation within a mean heart signal of a body, wherein the cardiac device includes at least two sensing electrodes. The method includes providing an input heart signal, detecting sense events (VS) and noise events (VN), and generating further noise events (VN) each at a predetermined time interval after a noise event (VN) has been detected and when the noise event (VN) continues. The method includes incrementing a noise counter for each noise event (VN) and each further noise event (VN), and terminating the detection of atrial fibrillation when the noise counter reaches a predetermined limit. | 1. A cardiac device configured to detect atrial fibrillation within a heart signal obtained from a heart comprising: at least two sensing electrodes;at least one input channel that provides an input heart signal;a detector that detects sense events (VS) and noise events (VN);a noise counter;a processor that terminates the detection of atrial fibrillation when the noise counter reaches a predetermined limit;at least one noise marker generator that generates further noise events (VN) each at a predetermined time interval after a noise event (VN) has been detected and when the noise event (VN) continues, wherein said processor increments and resets the noise counter for each noise event (VN) and each further noise event (VN);an interval counter, wherein said processor increments, decrements and resets the interval counter; and,a stable packet counter, wherein said processor increments and decrements the stable packet counter; and,wherein for a noise event (VN), the interval counter is decrementable and the noise counter is incrementable, wherein the noise counter and the interval counter are resettable and the stable packet counter is incrementable when the noise counter reaches a predetermined limit, and wherein the detection of atrial fibrillation is terminated when the stable packet counter reaches a predetermined limit. 2. The cardiac device according to claim 1, wherein for a sense event (VS) the interval counter is incrementable for two consecutive sense events (VS), wherein the noise counter and the interval counter are resettable and the stable packet counter is incrementable when the interval counter reaches a defined packet size and meets a stability threshold, and wherein the detection of atrial fibrillation is terminated when the stable packet counter reaches a predetermined limit. 3. The cardiac device according to claim 1, wherein the noise counter and the interval counter are resettable and the stable packet counter is incrementable only when a number of unstable intervals are below a predetermined limit. 4. The cardiac device according to claim 1, wherein a sense event (VS) is detectable for a QRS event in the input heart signal. 5. The cardiac device according to claim 1, wherein the predetermined time interval for incrementing the noise counter due to a continuing noise event includes a range between 0.5 to 4 seconds, or 2 seconds. 6. The cardiac device according to claim 1, wherein the further noise events (VN) are generated only during a programmable duration of time following a detection of atrial fibrillation. 7. The cardiac device according to claim 1, wherein the cardiac device starts detecting atrial fibrillation when one or more of the rate of ventricular intervals is above a predetermined rate limit, anda predetermined number of ventricular intervals is determined to be not stable; wherein a ventricular interval is defined by two consecutive VS events of the input heart signal. 8. A method to detect atrial fibrillat... | BIOTRONIK SE & CO. KG | A61B005/02 A61B005/046 A61B005/00 A61B005/042
US10107778 | B2 | 2018-10-23 | System and method for detecting lysyl oxidase-like 2 protein (LOXL2) and breast cancer | 2013-09-30 | A detection system for determining lysyl oxidase-like 2 protein (LOXL2) levels in a bodily sample, includes at least one reaction solution for generating H2O2 upon combination with LOXL2 in the bodily sample, the reaction solution including lysine that can be oxidatively deaminated by LOXL2 to generate α-aminoadipic-δ-semialdehyde (allysine) and hydrogen peroxide (H2O2). | 1. A method of detecting lysyl oxidase-like 2 protein (LOXL2) levels in a subject, the method comprising: obtaining a bodily sample from the subject, the bodily sample comprising a bodily fluid selected from the group consisting of blood, plasma, sera, and urine,combining the bodily sample with at least one reaction solution for generating H2O2 upon combination with LOXL2 in the bodily sample, the reaction solution including dissolved lysine powder as substrate that can be oxidatively deaminated by LOXL2 to generate α-aminoadipic-δ-semialdehyde (allysine) and hydrogen peroxide (H2O2); anddetecting electrochemically the amount of H2O2 generated in the reaction solution with a biosensor, wherein increased amount of H2O2 detected compared to a control is indicative of an increased amount of LOXL2 in the bodily sample, andwherein the biosensor includes a working electrode, a counter electrode and a reference electrode. 2. The method of claim 1, the working electrode and counter electrode including catalyst particles for increasing the rate of electrochemical oxidation-reduction reaction with H2O2 and providing the detection of H2O2 at a lower oxidation potential than without the presence of the catalyst particles. 3. The method of claim 2, the catalyst particles comprising nano-particle metallic catalysts. 4. The method of claim 2, the catalyst particles comprising a unary metal (M), a binary metal (M-X), a unary metal oxide (MOy), a binary metal oxide (MOy-XOy), a metal-metal oxide composite material (M-MOy) or a combination of which, wherein y is less than 3, and M and X are independently selected from a group consisting of Li, Na, Mg, Al, K, Ca, Cr, Mn, Fe, Co, Ni, Cu, Zn, Ga, Sr, Y, Zr, Nb, Mo, Ru, Rh, Pd, Ag, Cd, In, Sn, Ba, La, Ce, Pr, Nd, Sm, Eu, Gd, Tb, Dy, Ho, Er, Tm, Lu, Ta, W, Os, Ir, Pt, Au, and Pb. 5. The method of claim 2, the catalyst particles comprising iridium oxide particles. 6. The method of claim 1, further comprising applying voltage potentials to the working electrode and counter electrode and measuring the current flow between the working electrode and counter electrode to determine the level of H2O2. 7. A method of detecting breast cancer or an increased risk of breast cancer in a subject, the method comprising: obtaining a bodily sample from the subject, the bodily sample comprising a bodily fluid selected from the group consisting of blood, plasma, sera, and urine,combining the bodily sample with at least one reaction solution for generating H2O2 upon combination with LOXL2 in the bodily sample, the reaction solution including dissolved lysine powder as substrate that can be oxidatively deaminated by LOXL2 to generate α-aminoadipic-δ-semialdehyde (allysine) and hydrogen peroxide (H2O2); anddetecting electrochemically the amount of H2O2 generated in the reaction solution with a biosensor, wherein increased amount of H2O2 detected compared to a control is indicative of the subject having breast cancer or an increase ris... | CASE WESTERN RESERVE UNIVERSITY | G01N027/327 C12Q001/26 G01N033/574 A61B010/00 A61B005/15
US09820657 | B2 | 2017-11-21 | Mobile wireless appliance | 2015-05-20 | A wireless system for a person includes a wearable appliance with an accelerometer; a wireless device in communication with the wearable appliance; and a remote computer coupled to the wireless device to provide information to an authorized remote user. | 1. A wearable appliance comprising: a processor;an accelerometer in communication with the processor to capture movement data; a microphone in communication with the processor to receive audio input;a speaker in communication with the processor to output audio;a heart rate sensor in communication with the processor to capture heart rate data;a transceiver in communication with the processor to transmit and receive data via a wireless network, the transceiver further in communication with a plurality of wireless nodes forming a mesh network, wherein at least one of the plurality of wireless network nodes comprises a home security device; anda display in communication with the processor to display at least: (i) information associated with the heart rate data; and (ii) information associated with data received by the transceiver. 2. The wearable appliance of claim 1 further comprising at least one of a temperature sensor, blood oxygen sensor and light sensor. 3. The wearable appliance of claim 1 further comprising software code to generate information regarding steps taken using the movement data captured by the accelerometer. 4. The wearable appliance of claim 1 further comprising software code to generate information regarding steps taken using the movement data captured by the accelerometer. 5. The wearable appliance of claim 1 further comprising a vibration motor in communication with the processor. 6. The wearable appliance of claim 5 further comprising software code executed by the processor to activate the vibration motor in response to receipt of data by the transceiver. 7. The wearable appliance of claim 1 further comprising software code to record audio input received by the microphone, and software code to output audio associated with the data received by the transceiver via the wireless network. 8. The wearable appliance of claim 7 further comprising software code to transmit, using the transceiver, the recorded audio input via the wireless network. 9. The wearable appliance of claim 1 further comprising at least one of a gyroscope and a compass. 10. A wearable appliance comprising: a processor; an accelerometer in communication with the processor to capture movement data; a heart rate sensor in communication with the processor to capture heart rate data; a vibration motor in communication with the processor;a transceiver in communication with the processor to receive data via a wireless network, the transceiver further in communication with a plurality of wireless nodes forming a mesh network, wherein at least one of the plurality of wireless network nodes comprises a home security device;a display in communication with the processor to display at least: (i) informaion associated with data received by the transceiver; and (ii) information associated with the heart rate data. 11. The wearable appliance of claim 10 wherein the transceiver comprises a transceiver in communication with the processor to receive at least telephonesa... | KONINKLIJKE PHILIPS N.V. | A61B005/04 A61B005/0205 A61B005/00 A61B005/021 A61B005/11 A61B005/145 A61B008/02 A61B008/06 A61B008/00 H04M003/42 H04Q009/14 A61B005/024 A61B008/08
US09795308 | B2 | 2017-10-24 | Device for measuring brachial blood pressure in an individual | 2013-09-24 | A device for measuring brachial arterial blood pressure in an individual has a blood pressure cuff attachable to an upper arm, means, separate to the blood pressure cuff, for measuring the heart rate, and a control unit connected to both the blood pressure cuff and the heart rate monitoring means, such that, in use, the control unit monitors the heart rate for the establishment of a stable resting heart rate, initiates a blood pressure measurement, and calculates the pulse pressure (PP) to establish the status of the brachial artery during the blood pressure measurement. Where the heart rate drops to within +12 bpm of a reference, resting heart rate for the individual the device will initiate a blood pressure measurement in accordance with a reference, resting heart rate protocol. However, where an irregular heart rate (IRHR) is found the device will initiate a blood pressure measurement in accordance with a timed protocol. | 1. A device for measuring brachial arterial blood pressure, comprising: a cuff including a brachial pressure sensor for generating a brachial pressure signal corresponding to a brachial pressure of a first brachial artery;a heart rate sensor for generating a heart rate signal of a heart rate at a vessel not downstream of the first brachial artery so that a heart rate measured by the heart rate sensor is not impacted by a pressure applied by the cuff; anda control unit connected to both the brachial pressure sensor and the heart rate sensor for collecting signals therefrom, the control unit including: a storage medium for storing a reference, resting heart rate of a user; anda processor configured to determine a stable parasympathetic state of the brachial artery by comparing signals from the heart rate sensor and comparing the signals against the reference resting heart rate, which reference, resting heart rate has been previously established for the user during initial assessment by monitoring a heart rate for a period of 1000 to 1400 s and identifying a minimum heart rate for the period, which minimum heart rate is defined as the reference, resting heart rate for the user;the processor further configured to initiate a blood pressure evaluation using a resting heart rate protocol, once the measured heart rate has dropped to within +12 bpm of the reference, resting heart rate for the user;the processor further configured to initiate a blood pressure evaluation using a timed protocol, where the measured heart rate does not remain at or below +12 bpm of the reference, resting heart rate for a period within the range of 100 to 140 s, due to the presence of arrhythmia;the processor further configured to receive signals from the brachial pressure sensor and establish a mean arterial pressure (MAP), a pulse pressure (PP), and any arrhythmia from the signals, and write to a storage the pulse pressure, mean arterial pressure, and blood pressure readings in a stored data set; andthe processor further configured to send an alert if the pulse pressure is greater than 55 mmHg unless an arrhythmia is determined by the processor from the heart rate signals. 2. The device according to claim 1, wherein the heart rate sensor is a finger clip heart rate monitor. 3. The device according to claim 1, wherein four sets of data are written to the storage. 4. The device according to claim 3, wherein the control unit analyses the four sets of data and classifies the blood pressure into one of six WHO (World Health Organization) classifications using the systolic or diastolic pressure value, whichever value results in the higher classification. 5. A system for measuring brachial arterial blood pressure, comprising: a cuff including a brachial pressure sensor for generating a brachial pressure signal corresponding to a brachial pressure of a first brachial artery;a heart rate sensor for generating a heart rate signal of a heart rate at a vessel not downstream of the fi... | - | A61B005/02 A61B005/022 A61B005/00 A61B005/024 A61B005/021
US20150257970 | A1 | 2015-09-17 | DEVICE AND METHOD FOR REDUCING PAIN | 2012-02-17 | The invention relates to a device and a method for reducing pain on a human or animal body using at least two electrodes as part of an electrode assembly. The device includes an electrode assembly, the surface of which can be brought into contact with the surface of a human or animal body, a pulse generating unit for applying current to the electrode assembly, and a vibration unit for vibration of the electrode assembly. | 1-38. (canceled) 39. A device for use on the surface of a human or animal body, comprising an electrode assembly, the surface of which can be brought into contact with the surface of the body, a pulse generating unit in electrical communication with the electrode assembly for applying current to the electrode assembly, and a vibration unit physically coupled to the electrode assembly for vibration of the electrode assembly. 40. The device according to claim 39, wherein the electrode assembly comprises a plurality of anodes and a plurality of cathodes, in which the distance between an anode and a neighboring cathode is less than 5 mm. 41. The device according to claim 39, wherein the electrode assembly has concentric electrodes. 42. The device according to claim 39, wherein the pulse generating unit is configured to apply current at a frequency of 0.1 to 20 Hz to the electrode assembly. 43. The device according to claim 39, further comprising measurement and control unit in communication with the pulse generating unit and configured to regulate the current applied to the electrode assembly. 44. The device according to claim 39, wherein the electrode assembly a) is flexible, and has one or more ofb) gel electrodes andc) textile electrodes. 45. The device according to claim 39, further comprising a device for supplying energy, said device being connected to the pulse generating unit. 46. The device according to claim 39, wherein the electrode assembly is provided with a coating of a pharmacologically safe class of substances. 47-50. (canceled) 51. The device according to claim 39, wherein the electrode assembly comprises a plurality of electrodes, and at least some of the electrodes each have an area of at least about 1200 mm2. 52. The device according to claim 51, wherein the electrodes have a hemispherical surface for contact with the skin. 53. A device for application on skin of a human or animal, comprising: an electrode assembly, comprising a plurality of electrodes on a flexible carrier structure, for application to the skin;a current generating unit in electrical communication with the electrode assembly, for providing a stimulus current to the electrode assembly; anda vibrating unit physically coupled to the electrode assembly, for imparting vibratory motion to the electrode assembly. 54. The device according to claim 53, further comprising a control unit in communication with the current generating unit for regulating the stimulus current provided to the electrode assembly. 55. The device according to claim 54, wherein the control unit is configured to cause the current generating unit to provide a stimulus current of amplitude between 1 mA and 15 mA, in pulses having a pulse period between 100 μs and 500 μs, and a pulse rate between 0.01 Hz and 100 Hz. 56. The device according to claim 55, wherein the control unit is configured to cause the current generating unit to provide an initial stimulus current at a pulse rate betwee... |  | A61H023/02 A61H023/00 A61B005/15
US20150250409 | A1 | 2015-09-10 | LANCING DEVICES | 2015-05-22 | A lancing device includes a housing (10, 12) for receiving in use a replaceable lancet (34) introduced into said housing, a drive (58, 59) actuable to drive the lancet momentarily to project its tip from the housing, and a nose portion (14) having an aperture through which said lancet projects when fired. The nose portion is threadedly engaged (78, 81) with the forward end (10) of the housing to allow the penetration depth of said lancet tip to be pre-set, and is resiliently deformable between a position in which it is locked against rotation and a position in which it is free to rotate. | 1. A lancing device, comprising: a housing (10, 12) for receiving in use a replaceable lancet (34) introduced into said housing;a drive (58, 59) actuable to drive said lancet momentarily to project a tip of the lancet tip from the housing; anda nose portion assembly (98, 104) mounted on a forward end (10) of said housing, said nose portion assembly comprising a nose portion element (98) slideably and non-rotatably mounted on the forward end of said housing, the nose portion being captive on a rotary collar (104) which is threadedly engaged with the forward end portion of the housing to allow a penetration depth of the lancet tip to be pre-set. 2. The lancing device according to claim 1, wherein the forward end portion of the housing includes a forward extension having anti-rotation elements which engage with the nose portion element to prevent relative rotation. 3. The lancing device according to claim 2, wherein the anti-rotation elements are anti-rotation splines, and the nose portion element includes grooves which slide over and engage with the anti-rotation splines. 4. The lancing device according to claim 1, wherein the collar is captively mounted to the nose portion, such that when the collar is rotated, an axial position of the collar is adjusted. 5. The lancing device according to claim 1, wherein the nose portion is provided with a groove and the collar is provided with a pip which engages with the groove to captively mount the collar to the nose portion. 6. The lancing device according to claim 1, wherein the collar includes a marker which indicates the penetration setting of the device using indicia provided on the forward housing. 7. The lancing device according to claim 1, further comprising: a lancet release element (20) for effecting relative angular movement of a lancet holder and said lancet generally about the longitudinal axis of the lancet from a position in which said lancet (34) is retained by said holder (22) and a position in which said lancet is released from said retention. 8. The lancing device according to claim 7, wherein said lancet holder (22) is mounted for rotational movement with respect to said housing. 9. The lancing device according to claim 7, wherein said lancet holder (22) is adapted to receive said lancet in snap engagement (30) when pushed into said device 10. The lancing device according to claim 1, intended for utilization with a lancet having a portion of non-circular cross-section, said housing having a non-circular cross-section passage through which said lancet is introduced into said housing. 11. The lancing device according to claim 1, wherein the drive comprises a hammer moveable to a cocked position within the housing. 12. The lancing device according to claim 12, wherein a lancet release element is adapted to latch said hammer in a cocked position. 13. The lancing device according to claim 7, wherein the lancet holder has a cylindrical rear portion. 14. The lancing device according... |  | A61B005/15
US09123083 | B2 | 2015-09-01 | Blood glucose monitoring system | 2007-05-14 | A system and method is described that enables a health care provider to monitor and manage a health condition of a patient. The system includes a health care provider apparatus operated by a health care provider and a remotely programmable patient apparatus that is operated by a patient. The health care provider develops a script program using the health care provider apparatus and then sends the script program to a remotely programmable patient apparatus through a communication network such as the World Wide Web. The script program is a computer-executable patient protocol that provides information to the patient about the patient's health condition and that interactively monitors the patient health condition by asking the patient questions and by receiving answers to those questions. The answers to these health related questions are then forwarded as patient data from the remotely programmable patient apparatus to the health care provider apparatus through the communication network. The patient data may also include information supplied by a physiological monitoring device such as a blood glucose monitor that is connected to the remotely programmable patient apparatus. When the patient data arrives at the health care provider apparatus, the patient data is processed for further management of the patient's health condition by the health care provider, such as forwarding another script program to the remotely programmable patient apparatus. | 1. A method of performing diabetes self-care by a patient with a system of integrated electronic devices, comprising: (a) powering a portable blood glucose monitor provided to said patient;(b) receiving a sufficient amount of blood from said patient for the portable blood glucose monitor to run a blood glucose test sequence;(c) controlling the blood glucose test sequence;(d) computing a blood glucose level;(e) coupling the blood glucose monitor directly to a portable microprocessor-based device also provided to said patient, wherein said portable microprocessor-based device is separate from the blood glucose monitor, the blood glucose monitor is removably coupled to said portable microprocessor-based device by said patient, and said portable microprocessor-based device includes 1) a video display for displaying information to said patient, said video display configured to display pictorial, symbolic, graphic and alphanumeric information, 2) a plurality of switches operable by said patient for interactively controlling said portable microprocessor-based device and for manipulating the information displayed on said video display, and 3) a circuit coupled to said plurality of switches for generating video signals in response to the operation of the switches;(f) transmitting blood glucose test results from said blood glucose monitor directly to said portable microprocessor-based device;(g) running program instructions stored in a memory of the portable microprocessor-based device for performing analysis of the blood glucose test results, signal processing of insulin dosage data, and detecting a need for a change in insulin dosage; and(h) recording data and time stamped blood glucose test results, calibration information, and insulin dosage information in said memory of the portable microprocessor-based device, said memory also containing programming for establishing a data protocol that allows digital data signal processing, and for performing said analysis of blood glucose. 2. The method of claim 1, the receiving including (i) inserting a test strip into a receptacle of the blood glucose monitor and (ii) applying a drop of blood to the strip. 3. The method of claim 1, further comprising displaying the blood glucose level on said video display. 4. The method of claim 1, wherein said portable microprocessor-based device comprises a palm-top computer. 5. The method of claim 1, the receiving comprising receiving a test strip including a reagent impregnated portion having blood applied thereto. 6. The method of claim 1, the controlling comprising monitoring whether a sufficient amount of blood has been applied to a reagent impregnated portion of a test strip. 7. The method of claim 6, the controlling comprising monitoring whether said test strip is properly inserted into the monitor. 8. The method of claim 1, the controlling comprising performing a test sequence to confirm that the system is operating properly. 9. The method of claim 1, further c... | Robert Bosch Healthcare Systems, Inc. | G06F019/00 A61B005/00 G06Q050/22 G01N033/487 G06Q040/08 G06Q050/24 A61B005/0205 A61B005/087 A61B005/145
US09125547 | B2 | 2015-09-08 | Push/tracking sequences for shear wave dispersion vibrometry | 2010-06-23 | Shear Wave Dispersion Vibrometry (SDUV) is performed such that, after a single instance of their push pulse (218), a plurality of tracking pulses (222) are issued to sample, more than once, each of a plurality of locations (120, 148) on an associated monochromatic shear wave (116) in sampling that at least one of scans the plural locations in separate passes and, with a pulse of the plural tracking pulses, samples multiple ones of the plural locations concurrently. In a supplementary aspect, phase difference, for a given moment, is determined by taking into account intersample delay (156), if the determination relies on samples that are taken at different times. | 1. A shear wave dispersion vibrometry (SDUV) method comprising: issuing, for a push/tracking sequence, a single instance of a push pulse focused on an excitation location in a region of interest to establish a shear wave;after the single instance of the push pulse for the push/tracking sequence, issuing a plurality of tracking pulses and sampling, more than once, each of a plurality of target locations on an associated monochromatic shear wave of the established shear wave, wherein the sampling comprises (i) scanning the plurality of target locations in separate passes of the plurality of tracking pulses, and (ii) with each tracking pulse of the plurality of tracking pulses, obtaining samples from at least some of the plurality of target locations concurrently, wherein the samples provide data for use in a determination of an estimated shear wave propagation speed; anddetermining, for a given portion of the push/tracking sequence, a phase difference by taking into account an intersample delay for the determination of the estimated shear wave propagation speed that relies on samples that, in the sampling, are obtained at different times during the push/tracking sequence. 2. The method of claim 1, wherein said determining further comprises: calculating said phase difference using two of the samples obtained at different times; andadding, to the calculated phase difference, an intersample-delay-based phase correction reflecting, for said monochromatic shear wave, propagation that occurred temporally between the obtaining of the two samples. 3. The method of claim 2, wherein said calculated phase difference and said intersample-delay-based phase correction are numbers whose signs are opposite when the scanning from one target location of said two samples to the other target location occurs in a direction opposite to that in which said shear wave propagates. 4. The method of claim 2, wherein said intersample-delay-based phase correction is directly proportional to an angular frequency of said shear wave and to a delay between the obtaining of said two samples. 5. The method of claim 1, wherein said sampling occurs pass-to-pass and in opposite directions, and said taking into account includes combining respective measurements from two oppositely-directed passes to cancel out said intersample delay. 6. The method of claim 1, wherein said tracking pulses are steered serially and pulse-by-pulse. 7. The method of claim 6, wherein said sampling of each of the plurality of target locations are obtained with a single tracking pulse of the plurality of tracking pulses. 8. The method of claim 1, wherein one tracking pulse of the plurality of tracking pulses is targeted to more than one of the plurality of target locations simultaneously. 9. The method of claim 1, further comprising concurrently receiving, in response to one of the plurality of tracking pulses, a plurality of receiving A-lines from corresponding ones of the plural plurality of target loc... | Koninklijke Philips N.V. | A61B008/00 A61B005/00 A61B008/08
US09125569 | B2 | 2015-09-08 | Automatic ankle brachial pressure index system | 2013-05-08 | An ABPI measurement system includes a cuff for each ankle and a cuff for each arm of a patient. Each cuff has first and second chambers. The four cuffs are applied to each limb (or finger or toe), each chamber is inflated simultaneously to a pressure until a Pneumo Arterial Plethysmography (PAPG) signal related to the arterial flow in the limb is detected at the chambers. The second chambers are then simultaneously inflated until the PAPG signals are extinguished in each limb, the inflation of the second chambers continuing for 10 mmHg to 20 mmHg above the extinguishing pressure. The second chambers are then deflated and the pressure in the second chamber at which the PAPG signal returns in the first chamber is recorded for each limb and this value of the pressure is used to calculate the ABPI. The ABPI is displayed or sent to a remote site. | 1. An ABPI and/or TBPI measuring device including: a. at least two inflatable cuffs, wherein: (1) at least one of the cuffs is to be wrapped around an upper limb,(2) at least one of the cuffs is to be wrapped around a lower limb,(3) each of the cuffs has an inflatable proximal limb chamber and an inflatable distal limb chamber spaced therefrom;b. a pressure sensor providing measurements of the pressures in the proximal and distal limb chambers;c. a fluid source connected to the chambers of the cuffs,wherein the device includes a control configured to activate the fluid source to:(1) simultaneously inflate the distal limb chambers;(2) while the distal limb chambers are inflated, simultaneously inflate the proximal limb chambers;(3) subsequently deflate the proximal limb chambers; and(4) subsequently deflate the distal limb chambers. 2. The ABPI and/or TBPI measuring device of claim 1 wherein the control is configured to simultaneously inflate the proximal limb chambers to pressures greater than the pressures in the distal limb chambers. 3. The ABPI and/or TBPI measuring device of claim 1 wherein the device further includes a display showing the pressures of the proximal limb chambers over time. 4. The ABPI and/or TBPI measuring device of claim 1 wherein the control is configured to activate the fluid source to: a. simultaneously inflate the distal limb chambers until the pressures measured therein provide Pneumo Arterial Plethysmography (PAPG) signals;b. while the distal limb chambers are inflated, simultaneously inflate the proximal limb chambers until the PAPG signals are no longer detected;c. subsequently deflate the proximal limb chambers until PAPG signals are again detected in the distal limb chambers;d. subsequently deflate the distal limb chambers. 5. The ABPI and/or TBPI measuring device of claim 4 wherein the control is configured to continue to inflate the proximal limb chambers for a period after the PAPG signals are no longer detected. 6. The ABPI and/or TBPI measuring device of claim 4 wherein the control is configured to calculate the ratio of the pressures: a. in the proximal limb chamber of the cuff wrapped about the lower limb, andb. in the proximal limb chamber of the cuff wrapped about the upper limb,using the pressures in the proximal limb chambers when the PAPG signals are again detected. 7. The ABPI and/or TBPI measuring device of claim 1 wherein the control is configured to activate the fluid source to inflate: a. the distal limb chamber of one of the cuffs, andb. the distal limb chamber of the other of the cuffs,to different pressures. 8. The ABPI and/or TBPI measuring device of claim 1 wherein the control is configured to: a. measure the pressures of the distal limb chambers during inflation of the distal limb chambers,b. cease inflation of the distal limb chambers after the measured pressures of the distal limb chambers provide Pneumo Arterial Plethysmography (PAPG) signals;c. thereafter inflate the proximal limb ... | Huntleigh Technology Limited | A61B008/00 A61B008/04 A61B008/06 A61B005/00 A61B005/0295 A61B005/022
US20150265161 | A1 | 2015-09-24 | Methods and Apparatus for Physiological Parameter Estimation | 2015-03-18 | In illustrative implementations, a gyroscope, an accelerometer and a camera gather sensor data indicative of motion of a human head. The gyroscope, accelerometer and camera are each housed in, or attached to, headwear that is worn on the head. In some cases, the headwear comprises a headband, hat, cap, or structure similar to an eyeglasses frame. A computer takes the sensor data as input and calculates a heart rate and respiration rate of the human. In some cases, a computer also calculates heart rate variability. The head motion being measured is caused by forces that are transmitted, at least in part, from the chest, through the neck, and to the head. This head motion is caused, at least in part, by respiration, by heart beats, or by blood flow caused by the heart beats. | 1. A method comprising, in combination: (a) a gyroscope gathering data indicative of rotational motion of a head of a human; and(b) one or more computers taking the data as input and calculating a cardiac pulse rate of the human;wherein the gyroscope is housed in, or attached to, headwear that is worn on the head of the user. 2. The method of claim 1, wherein the motion is caused by forces that are transmitted, at least in part, from the chest of the human, through the neck of the human, and to the head. 3. The method of claim 1, wherein the motion is caused, at least in part, by respiration of the human, by heart beats of the human, or by blood flow caused by the heart beats. 4. The method of claim 1, wherein the gyroscope measures rotational motion of the forehead of the human. 5. The method of claim 1, wherein (a) the gyroscope, an accelerometer and a camera gather sensor data indicative of motion of the head of a human; and(b) the one or more computers take the sensor data as input and calculate a cardiac pulse rate of the human and a respiration rate of the human;wherein the gyroscope, accelerometer and camera are each housed in, or attached to, the headwear. 6. The method of claim 5, wherein the one or more computers also calculate heart rate variability. 7. The method of claim 5, wherein: (a) the method involves applying one or more filters to a signal derived from the sensor data and producing a filtered signal, such that the overall effect of the one of more filters is a bandpass filter, which bandpass filter has a first cutoff frequency and a second cutoff frequency, the first cutoff frequency being in a range between 0.05 and 0.16 Hz and the second cutoff frequency being in a range between 0.70 Hz and 0.83 Hz; and(b) the one or more computers use data indicative of the filtered signal to calculate respiration rate. 8. The method of claim 1, wherein: (a) the method involves applying one or more filters to an input signal derived from the sensor data and producing an output signal, such that the overall effect of the one of more filters is a first bandpass filter, which bandpass filter has a first cutoff frequency and a second cutoff frequency, the first cutoff frequency being in a range between 0.70 and 0.80 Hz and the second cutoff frequency being in a range between 2.30 Hz and 3.30 Hz; and(b) the one or more computers use data indicative of the output signal to calculate heart rate. 9. The method of claim 5, wherein the field of view of the camera overlaps with the field of view of the human user. 10. The method of claim 5, wherein: (a) the camera is a video camera; and(b) the one or more computers perform an algorithm that takes, as input, frames captured by the video camera, and that determines motion of a video camera relative to points in a scene that is imaged in the frames. 11. The method of claim 10, wherein the one or more computers: (a) determine a visual context, based on data in video frames captured by the camera... | MASSACHUSETTS INSTITUTE OF TECHNOLOGY | A61B005/0205 A61B005/024 A61B005/00 A61B005/08 A61B005/11
US20150265157 | A1 | 2015-09-24 | METHOD AND APPARATUS FOR A PHOTOACOUSTIC PROBE USING A MULTIMODE FIBER | 2015-03-23 | This invention is a method and apparatus to pick up a photoacoustic signal purely via optical means and via an endoscope. The photoacoustic endoscope invention relies only on optical excitation and detection methods. A light focus spot generates a photoacoustic signal at the distal end of a multimode fiber endoscope. A membrane is positioned at the distal end whose vibration is excited by the acoustic signal. A light beam brought at the distal end of the multimode endoscope via the single mode core of a dual clad multimode fiber is reflected by the said vibrating membrane. The light reflected is capture by the multimode core of the dual clad fiber and propagates to the proximal end. The speckle pattern thus generated at the proximal end depends on the membrane acoustic vibration. By correlating the speckle pattern with a known reference pattern stored prior to the generation of the photoacoustic signal, the signal can be sent to a single detector for the purpose of collecting more power and for detecting the fast acoustic signal which is in the range of Mhz to several tens of MHz. | 1. An apparatus for a photoacoustic probe comprising: a double-clad fiber, a distal end of which is intended to be in contact with the photoacoustic probe to measure, and equipped with an acoustic sensitive surface, whereby the double-clad fiber comprises a single mode core and a multimode cladding;the double-clad fiber being configured to guide with the single mode core a probe beam from a proximal end opposite to the distal end, to the distal end;whereby the acoustic sensitive surface is further arranged to reflect the probe beam, which thereafter is intended to reach the multimode cladding in order to excite the multimode cladding and generate a speckle pattern at the proximal end;further wherein the acoustic sensitive surface comprises a membrane configured to vibrate with sound along a preferential direction, and further coated such to reflect light coming from the probe beam. 2. A method for a photoacoustic probe using a multimode fiber endoscope, comprising guiding a probe beam through a single mode core of the multimode fiber endoscope from a proximal end to a distal end, which is intended to be in contact with the photoacoustic probe to measure;positioning a membrane at the distal end;focusing the probe beam in a light focus spot on the photoacoustic probe, thereby generating a photoacoustic signal;exciting a vibration of the membrane by the photoacoustic signal;reflecting the probe beam at the distal end back by means of the membrane onto a multimode cladding of the multimode fiber endoscope;propagating the reflected probe beam towards the proximal end;measuring a speckles pattern at the proximal end as a function of the vibration of the membrane; andanalyzing the speckle pattern. 3. The method of claim 2, wherein the step of focusing comprises scanning and focusing the light focus spot with Digital Phase Conjugation (DPC). 4. The method of claim 2, wherein the step of analyzing the speckle pattern comprises correlating the speckles pattern with a known reference pattern. 5. The method of claim 2, wherein the step of analyzing comprises determining an absorption contrast as a function of an amplitude of the the vibration of the membrane. | ECOLE POLYTECHNIQUE FEDERALE DE LAUSANNE (EPFL) | A61B005/00 A61B001/00 A61B001/07 G02B006/036 G01H009/00
US09122063 | B2 | 2015-09-01 | Virtual image displaying system | 2013-04-09 | A virtual image displaying system is disclosed and includes: a projector, an optical relaying device, a reflective mirror and a slit array. The projector has a main body and a projection lens connecting to the main body. The main body outputs a light beam by the projection lens. The optical relaying device faces the projection lens and is disposed under the projection lens. The reflective mirror is inclined relative to and disposed above the optical relaying device. The slit array is inclined relative to and disposed in front of the reflective mirror. The projection lens is further disposed between the reflective mirror and the slit array. Therefore, the virtual image displaying system has a compact configuration of components. | 1. A virtual image displaying system, comprising: a projector, including a main body and a projection lens which is connected to the main body, wherein the main body is used to output a light beam by the projection lens;an optical relaying structure, facing the projection lens and disposed under the projection lens;a reflective mirror, being inclined relative to the optical relaying structure and disposed above the optical relaying structure; anda slit array, being inclined relative to the reflective mirror and disposed in front of the reflective mirror, wherein the slit array has a plurality of slits; wherein, the projection lens is disposed in an interval between the reflective mirror and the slit array. 2. The virtual image displaying system of claim 1, wherein the optical relaying structure includes a Fresnel lens and a diffusing plate which is disposed under the Fresnel lens. 3. The virtual image displaying system of claim 2, wherein an optical axis of the Fresnel lens is offset from an optical axis of the projection lens in a first direction; the optical axis of the Fresnel lens is aligned with the optical axis of the projection lens in a second direction; the first direction and the second direction are perpendicular to each other; the slit array, the projection lens and the reflective mirror are arranged sequentially along the first direction. 4. The virtual image displaying system of claim 1, wherein the main body of the projector is inclined relative to the optical relaying structure. 5. The virtual image displaying system of claim 1, wherein the slit array is a liquid crystal display, and each of the slits is one row of liquid crystals. 6. The virtual image displaying system of claim 1, wherein the reflective mirror is a trapezoid-shaped reflective mirror. 7. The virtual image displaying system of claim 1, wherein the projection lens is an L-shaped projection lens. 8. The virtual image displaying system of claim 1, further comprising a housing which houses the projector, the optical relaying structure and the reflective mirror. | DELTA ELECTRONICS, INC. | G03B021/00 G02B027/22 A61B005/00
US09125655 | B2 | 2015-09-08 | Correction and optimization of wave reflection in blood vessels | 2011-07-18 | The present invention provides methods and modalities that can modify wave reflection in the vascular system in order to create constructive interactions between existing wave dynamics and new reflective waves for the purpose of lowering the workload on the heart and increasing cardiac output, providing a viable option for the prevention and treatment of many heart conditions and diseases. | 1. A system implantable in a mammal along the mammal's aorta, comprising: a plurality of inelastic members comprising biocompatible material, each member being a fully encircling ring that is set to have the same diameter throughout use in the same location once implanted,the members positioned around the aorta, each member having a curvature for constricting the aorta and spaced apart from one another to generate a plurality of artificial pressure wave reflection sites in the aorta to reduce a hemodynamic load on the mammal's heart as compared to a hemodynamic load without the artificial pressure wave reflection sites. 2. The device of claim 1, wherein at least one of the plurality of members consists of a unitary strip of fabric wrapped around the aorta and immobilized by an adhesive or a suture. 3. The device of claim 1, adapted to be changed by an adjustment, during implantation only. 4. The device of claim 3, adapted to be changed in at least one parameter for the plurality of members, the parameter selected from an axial distance from the aortic root and a diameter. 5. The device of claim 1, wherein each of the plurality of members consists of a unitary ring with engaged teeth for diameter adjustment and lock in, and each of the rings consists of plastic. | CALIFORNIA INSTITUTE OF TECHNOLOGY | A61N001/362 A61F002/06 A61B017/12 A61B005/02 A61B017/00 A61B019/00
US09119540 | B2 | 2015-09-01 | Method and system for non-invasive assessment of coronary artery disease | 2011-09-07 | In order to assess coronary artery disease from medical image data, an anatomical model of a coronary artery is generated from the medical image data. A velocity of blood in the coronary artery is estimated based on a spatio-temporal representation of contrast agent propagation in the medical image data. Blood flow is simulated in the anatomical model of the coronary artery using a computational fluid dynamics (CFD) simulation using the estimated velocity of the blood in the coronary artery as a boundary condition. | 1. A method for assessment of coronary artery disease based on medical image data comprising: generating an anatomical model of a coronary artery from medical image data;estimating a velocity of blood in the coronary artery based on a spatio-temporal representation of contrast agent propagation over a length of the coronary artery in the medical image data, wherein estimating a velocity of blood in the coronary artery comprises: estimating a maximum velocity of blood on a cross-section of the coronary artery based on the spatio-temporal representation of contrast agent propagation over the length of the coronary artery in the medical image data, andmapping the maximum velocity of the blood on the cross-section of the coronary artery to an average velocity representing a spatial average of a velocity profile over the cross-section of the coronary artery using patient-specific mapping parameters; andsimulating blood flow in the anatomical model of the coronary artery using a computational fluid dynamics (CFD) simulation using the estimated velocity of the blood in the coronary artery as a boundary condition. 2. The method of claim 1, wherein the medical image data comprises 4D medical image data, and the step of generating an anatomical model of a coronary artery from medical image data comprises: generating a 4D anatomical model of the coronary artery from 4D medical image data. 3. The method of claim 2, wherein the step of generating a 4D anatomical model of the coronary artery from 4D medical image data comprises: segmenting a coronary artery of interest in each of a plurality of frames of the 4D medical image data; andgenerating a 3D model of the segmented coronary artery of interest in each of the plurality of frames of the 4D medical image data. 4. The method of claim 1, wherein the step of estimating a maximum velocity of blood on a cross-section of the coronary artery based on a spatio-temporal representation of contrast agent propagation over a length of the coronary artery in the medical image data comprises: generating the spatio-temporal representation of contrast agent propagation over the length of the coronary artery based on time-intensity curves extracted from the medical image data; andestimating a slope of the spatio-temporal representation of contrast agent propagation for each point in the medical image data over the length of the coronary artery. 5. The method of claim 4, wherein the step of generating the spatio-temporal representation of contrast agent propagation over the length of the coronary artery based on time-intensity curves extracted from the medical image data comprises: mapping an inverted intensity magnitude of points in the medical image data over the length of the coronary artery over time. 6. The method of claim 1, wherein the step of simulating blood flow in the anatomical model of the coronary artery using a computational fluid dynamics (CFD) simulation using the estimated velocity of the blood in the c... | Siemens Aktiengesellschaft | A61B005/026 G06T007/00 G06F019/00
US09135698 | B2 | 2015-09-15 | System and method for medical image intensity standardization | 2011-07-10 | Intensity standardization of MRI data sets aims at correcting scanner-dependent intensity variations. An automatic technique, called STI, which shares the simplicity and robustness of histogram-matching techniques, but also incorporates tissue spatial intensity information, has been discovered. The method comprises registering a medical image to a standard image; applying one or more masks to the medical and standard images for isolating certain specific image components; determining the most common intensity data pair between the medical and standard images for each isolated image component; calculating a formula that joins the most common intensity data pair of each image component; and interpolating an intensity data adjustment using the formula and applying it to the medical image data to generate a standardized version of the medical image. | 1. A method of standardizing intensity of a medical image comprising: registering said medical image to a standard image; applying one or more masks to said medical and said standard images for isolating image components; determining the most common intensity data pair between said medical image and said standard image for each isolated image component; calculating a formula, wherein said formula is of a linear, polynomial and basis-function formula, and wherein said basis-function formula is one of a Guassian, Bessel, Sine and Cosine formula, that joins the most common intensity data pair of each image component; and interpolating an intensity data adjustment using said formula and applying it to said medical image data to generate a standardized version of said medical image. 2. The method of claim 1, further comprising establishing at least one of a minimal and maximal data pair between test and standard images, wherein said minimal and/or maximal data pair allows for more precise intensity data interpolation. 3. The method of claim 1, further comprising pre-processing said medical image. 4. The method of claim 3, wherein said pre-processing comprises one or more of filtering, intensity heterogeneity correction, de-noising, re-sampling, smoothing, scaling and clamping. 5. The method of claim 1, wherein said medical image is an MRI image. 6. The method of claim 5, wherein said MRI image is a brain image. 7. The method of claim 6, wherein said brain image is from a patient suffering from Alzheimer's disease. 8. The method of claim 1, wherein said image component is a tissue type. 9. The method of claim 8, wherein said tissue type is one of grey matter, white matter, cerebro-spinal fluid and background. 10. The method of claim 1, wherein said mask is a tissue-specific mask. 11. The method of claim 1, further comprising converting said intensity value into a probability value of being a tissue type using a fuzzy logic classification algorithm. 12. A method of determining a disease risk factor or of performing classification of an image comprising: receiving an unstandardized image; standardizing said image according to claim 1; and determining a disease risk factor or performing classification using said standardized image. 13. An apparatus for standardizing intensity of a pre-processed medical image to a standard image comprising: an image registrator for registering said medical image to said standard image;a component isolator for isolating specific image components;a data pair frequency selector for selecting the highest frequency intensity data pair;an intensity adjustment calculator adapted to calculate a formula, wherein said formula is one of a linear, polynomial and basis-function formula, and wherein said basis-function formula is one of a Guassian, Bessel, Sine and Cosine formula, that joins the most common intensity data pair of each image component;an intensity adjuster for adjusting the intensity data of said medical imag... | UNIVERSITE LAVAL | G06T007/00 G06T005/00 G06T005/40 G01R033/56 A61B005/055 A61B005/00
US20150245778 | A1 | 2015-09-03 | Low Power Perfusion Imaging | 2015-03-02 | Disclosed herein is a framework for facilitating low power perfusion imaging. In accordance with one aspect, a gradient-modulated constant-adiabaticity radio frequency pulse sequence is generated. A labeling pulse from the pulse sequence is applied to a region of interest to label fluid supplying the region of interest and to acquire a tagged image. A control pulse from the pulse sequence may also be applied to the region of interest to acquire a control image. A perfusion image may then be generated using the tagged image and the control image. | 1. A low power perfusion imaging system, comprising: a radio frequency signal system configured to generate a gradient-modulated constant-adiabaticity radio frequency pulse sequence,apply a labeling pulse from the pulse sequence to a region of interest to label fluid supplying the region of interest and to acquire a tagged image,apply a control pulse from the pulse sequence to the region of interest to acquire a control image; andan image data processor configured to generate a perfusion image using the tagged image and the control image. 2. The system of claim 1 wherein the fluid is blood in a portion of a brain. 3. The system of claim 1 wherein the gradient-modulated constant-adiabaticity RF pulse sequence comprises Gradient Offset Independent Adiabaticity (GOIA) pulses. 4. The system of claim 3 wherein the GOIA pulses comprise GOIA pulses with WURST modulations. 5. The system of claim 3 wherein the GOIA pulses comprise GOIA pulses with hyperbolic secant modulations. 6. The system of claim 1 wherein the radio frequency signal system configured to label fluid in the region of interest by arterial spin labeling. 7. The system of claim 1 wherein the radio frequency signal system configured to apply one or more inversion pulses from the pulse sequence to the region of interest for background suppression. 8. The system of claim 1 wherein the tagged image and the control image comprise magnetic resonance images. 9. The system of claim 1 wherein the image data processor is configured to generate the perfusion image by subtracting the control image from the tagged image. 10. A low power perfusion imaging method, comprising: generating, via a radio frequency signal system, a gradient-modulated constant-adiabaticity radio frequency pulse sequence;applying, by the radio frequency signal system, a labeling pulse from the pulse sequence to a region of interest to label fluid supplying the region of interest;acquiring a tagged image of the region of interest with the labeled fluid;applying, by the radio frequency signal system, a control pulse from the pulse sequence to the region of interest;acquiring a control image of the region of interest; andgenerating, by an image data processor, a perfusion image using the tagged image and the control image. 11. The method of claim 10 wherein the fluid is blood in a portion of a brain. 12. The method of claim 10 wherein applying the gradient-modulated constant-adiabaticity RF pulse sequence comprises applying Gradient Offset Independent Adiabaticity (GOIA) pulses. 13. The method of claim 12 wherein applying the GOIA pulses comprises applying GOIA pulses with WURST modulations. 14. The method of claim 12 wherein applying the GOIA pulses comprises applying GOIA pulses with hyperbolic secant modulations. 15. The method of claim 10 wherein applying the labeling pulse comprises performing arterial spin labeling using the labeling pulse. 16. The method of claim 10 further comprising applying one or more inve... |  | A61B005/026 A61B005/00
US09125673 | B2 | 2015-09-08 | Joint arthroplasty devices and surgical tools | 2013-11-05 | Disclosed herein are methods, compositions and tools for repairing articular surfaces repair materials and for repairing an articular surface. The articular surface repairs are customizable or highly selectable by patient and geared toward providing optimal fit and function. The surgical tools are designed to be customizable or highly selectable by patient to increase the speed, accuracy and simplicity of performing total or partial arthroplasty. | 1. A system for surgically repairing a joint of a patient, comprising: a surgical tool having: a first mold including an internal surface that substantially conforms to the shape of a surface of the joint of the patient; and a cutting guide to guide a surgical instrument, wherein the first mold and the cutting guide each includes one or more holes that include anatomical information of the joint to facilitate the placement of an articular repair system when the internal surface of the first mold is aligned with and substantially conforms to the shape of the surface of the joint, wherein the joint of the patient is an ankle joint of the patient. 2. The system of claim 1, wherein the first mold has a shape that substantially conforms to a portion of a tibia. 3. The system of claim 1, wherein the first mold has a shape that substantially conforms to a portion of cortical bone of the ankle joint of the patient. 4. The system of claim 1, wherein the first mold has a shape that substantially conforms to a portion of an articular surface of the ankle joint of the patient. 5. The system of claim 1, wherein the first mold has a shape that substantially conforms to a portion of cartilage of the ankle joint of the patient. 6. The system of claim 1, wherein the first mold has a shape that substantially conforms to a portion of subchondral bone of the ankle joint of the patient. 7. The system of claim 1, wherein the first mold includes one or more holes to guide one or more pins, wherein the one or more guide holes of the cutting guide is configured to accommodate the one or more pins. 8. The system of claim 1, wherein the tool is a first tool, and further comprising: a second surgical tool having: a second mold including an internal surface that substantially conforms to the shape of a second surface of the ankle joint of the patient; and a second cutting guide, wherein the second guide includes anatomical information of the joint to facilitate the placement of a second component of an ankle repair system when the internal surface of the second mold is aligned with and substantially conforms to the shape of the second surface of the ankle joint. 9. The system of claim 8, wherein the first mold has a shape that substantially conforms to a portion of a tibia. 10. The system of claim 8, wherein the first mold has a shape that substantially conforms to a portion of cortical bone of the ankle joint of the patient. 11. The system of claim 8, wherein the first mold has a shape that substantially conforms to a portion of an articular surface of the ankle joint of the patient. 12. The system of claim 8, wherein the first mold has a shape that substantially conforms to a portion of cartilage of the ankle joint of the patient. 13. The system of claim 8, wherein the first mold has a shape that substantially conforms to a portion of subchondral bone of the ankle joint of the patient. 14. The system of claim 8, further comprising an ankle implant. 15. The sy... | ConforMIS, Inc. | A61B017/17 A61B017/15 A61B017/16 A61F002/46 B23Q017/00 A61B005/00 A61F002/30 A61B019/00 A61B017/88 A61F002/38 A61B017/70 A61F002/36
US09128305 | B2 | 2015-09-08 | Reader communication with contact lens sensors and display device | 2013-09-16 | A reader for communicating with both an eye-mountable device and a display device is provided. The reader can transmit radio frequency power to a tag that is part of the eye-mountable device. The reader can communicates with the tag using a first protocol. Communicating with the tag can include having the reader request data from the tag and receive the requested data from the tag. The reader can process the received data. The reader can store the processed data. The reader can communicates with the display device using a second protocol, where the first and second protocols can differ. Communicating with the display device can include having the reader transmit the stored data to the display device. The display device can receive the transmitted data, process the transmitted data, and generate one or more displays including the transmitted and/or processed data. | 1. A method, comprising: transmitting, by a reader, radio frequency (RF) power to a tag, wherein the tag is part of an eye-mountable device, wherein the eye-mountable device includes a sensor configured to obtain measurements related to glucose in tear film;communicating with the tag, by the reader, using a first protocol, wherein communicating with the tag comprises requesting and receiving one or more measurements by the sensor;storing, by the reader, data related to the one or more measurements; andcommunicating with a display device, by the reader, using a second protocol, wherein the communicating with the display device comprises transmitting the stored data to the display device, wherein the display device is configured to (i) determine a blood glucose concentration based on the stored data transmitted by the reader and (ii) display the blood glucose concentration, and wherein the first protocol differs from the second protocol. 2. The method of claim 1, wherein communicating with the display device comprises receiving, by the reader, a request for the stored data from the display device. 3. The method of claim 1, wherein the reader is within a predetermined distance from the tag when transmitting RF power to the tag. 4. The method of claim 1, wherein communicating with the tag further comprises: sending a request for an identifier (ID) of the tag using the first protocol; andin response to the request for the ID of the tag, receiving a message comprising the ID of the tag. 5. The method of claim 1, wherein the data related to the one or more measurements comprises a tear-film glucose concentration. 6. The method of claim 5, further comprising: determining, by the reader, the tear-film glucose concentration based on the one or more sensor measurements. 7. The method of claim 6, wherein the display device is configured to determine the blood glucose concentration based on the tear-film glucose concentration. 8. The method of claim 1, wherein the reader transmits the RF power to the tag for at least a predetermined period of time before requesting the one or more measurements. 9. The method of claim 1, wherein the first protocol is a Radio-Frequency Identification (RFID) protocol, and wherein the second protocol is a Bluetooth protocol. 10. The method of claim 1, wherein the reader is part of a head-mountable device. 11. A non-transitory computer-readable storage medium having stored thereon program instructions that, upon execution by a processor of a computing device, cause the computing device to perform functions comprising: transmitting radio frequency (RF) power to a tag, wherein the tag is part of an eye-mountable device, wherein the eye-mountable device includes a sensor configured to obtain measurements related to glucose in tear film;communicating with the tag using a first protocol, wherein communicating with the tag comprises requesting and receiving one or more measurements by the sensor;storing data related to the one... | Google Inc. | G08B021/00 G02C011/00 A61B005/00 A61B005/145 G06K007/10 A61B003/10 A61B005/1477 G02C007/04
US09125563 | B2 | 2015-09-08 | Signal monitoring system including EMI-shielding coupler | 2013-10-23 | An apparatus for electrically and mechanically coupling a connection portion of a sensor assembly with a connection portion of an interface cable is provided. The apparatus includes a frame having an EMI shielding material. The frame defines a first port operable to engage the connection portion of the sensor assembly and a second port operable to engage the connection portion of the interface cable. The frame includes attachment features operable to mechanically secure the connection portion of the sensor assembly and the connection portion of the interface cable relative to the frame. The frame is configured to provide a Faraday Cage around substantially all of the connection portion of the sensor assembly and the connection portion of the interface cable when the connection portions are in coupled configuration. | 1. An apparatus for electrically and mechanically coupling a connection portion of a sensor assembly with a connection portion of an interface cable, comprising: a frame having an EMI shielding material, which frame defines a first port operable to engage the connection portion of the sensor assembly and a second port operable to engage the connection portion of the interface cable;wherein the frame includes attachment features operable to mechanically secure the connection portion of the sensor assembly and the connection portion of the interface cable relative to the frame; andwherein the frame is configured to provide a Faraday Cage around substantially all of the connection portion of the sensor assembly and the connection portion of the interface cable when the connection portions are in coupled configuration; andwherein the connection portion of one of the interface cable and the sensor assembly includes a printed circuit board, and the other of the interface cable and the sensor assembly includes a DisplayPort connector. 2. The apparatus of claim 1, wherein the apparatus further comprises a housing configured to enclose the frame, which housing is formed of an electrically non-conductive material. 3. The apparatus of claim 1, wherein the frame is configured to form an internal cavity surrounded by one or more walls, and a first end of the cavity defines the first port and is configured to receive the connection portion of the sensor assembly, and an opposing second end of the cavity defines the second port and is configured to receive the connection portion of the interface cable. 4. The apparatus of claim 3, wherein the cavity is configured such that the frame walls surround substantially all of the connection portion of the sensor assembly and the connection portion of the interface cable when the connection portions are in coupled configuration. 5. The apparatus of claim 4, wherein the walls include the attachment features operable to mechanically secure the connection portion of the sensor assembly and the connection portion of the interface cable relative to the frame. 6. The apparatus of claim 5, wherein the attachment features are positioned to maintain a mechanical and electrical connection between the connection portions. 7. The apparatus of claim 6, wherein the attachment features are positioned to bias the connection portions together. 8. The apparatus of claim 6, wherein the attachment features are configured such that a predetermined amount of force is required to separate one or both of the connection portions from the frame. 9. The apparatus of claim 8, wherein the predetermined amount of force is equal to or less than an amount of force required to remove the sensor assembly adhered to a subject. 10. The apparatus of claim 6, wherein the cavity is configured such that the frame walls surround substantially all of the printed circuit board and the DisplayPort connector when they are in coupled configuration. 11. An... | CAS Medical Systems, Inc. | H01R013/658 A61B005/00 A61B005/1455 H01R013/6598
US10076283 | B2 | 2018-09-18 | Method and device to manage fluid volumes in the body | 2014-11-12 | A system and method for determining the amount of fluid to be removed from a dialysis patient is disclosed. The system utilizes sensors and a computer. The computer obtains the input parameters from the sensors, along with information added directly by the user, and performs a forward algorithm to determine a recommended change in patient fluid level. As fluid is removed, the effect of the removal on the parameters is detected by the sensors and re-transmitted back to the computer. The computer then performs a backward algorithm to refine the variables used in the forward algorithm and obtain more accurate results. The system and method provide for changing the amount of fluid removed from the patient based on the results of the algorithm and the data received from the sensors. | 1. A method, comprising the steps of: obtaining one or more parameters correlated for fluid removal from a patient connected to a first medical device configured to obtain the one or more parameters;transferring data for the one or more parameters to a medical device processor wherein the medical device processor utilizes the one or more parameters in a forward algorithm to generate a recommended fluid level, the medical device processor determining the recommended fluid level; andadjusting fluid removal via a second medical device from the patient based on the recommended fluid level;wherein the forward algorithm is presented by the equation:DFL=∑i=1n⁢Wi*Sx⁡(Pi,Ci,Ki)where Wi is a weighting coefficient predetermined according to a level of impact on fluid removal by a corresponding parameter (Pi), Ci is an off-set coefficient predetermined when a corresponding parameter Pi indicates no recommended change in fluid level, Ki is a scaling coefficient predetermined according to a slope of change in fluid removal by a corresponding parameter Pi, and where Sx is one of S1, S2, and S3, S1 is a function with an output between 0and 1 and increases from 0 to 1 as Pi increases in value, S2 is a function with an output between 0 and 1 and deceases from 1 to 0 as Pi increases in value, S3 is a function with an output between 0 and 1 and increases from 0 to 1 as Pi varies in value from a set point, Sx is S1 when Pi is positively correlated to fluid removal, Sx is S2 when Pi is negatively correlated to fluid removal, Sx is S3 when Pi correlates to fluid removal as it deviates from the set point. 2. The method of claim 1, wherein the step of obtaining includes obtaining one or more parameters positively correlated for fluid removal and one or more parameters negatively correlated for fluid removal, wherein the medical device processor processes the one or more positively correlated parameters using a first function and processes the one or more negatively correlated parameters using a second function. 3. The method of claim 2, wherein the one or more parameters positively correlated for fluid removal are selected from the group consisting of atrial fibrillation burden, respiratory rate, sleep pattern, dialysis markers, patient weight, patient medications and dosage, patient supplied data indicative of fluid removal, and clinical data indicative of fluid removal. 4. The method of claim 2, wherein the one or more parameters negatively correlated for fluid removal are selected from the group consisting of tissue impedance, ambulatory heart rate variability, body temperature, heart rate change during dialysis, heart rate variability during dialysis, blood pressure reduction during dialysis, mixed venous oxygen saturation, and patient medications and dosage indicative of fluid retention. 5. The method of claim 2, wherein the one or more parameters positively correlated for fluid removal include pulmonary arterial pressure, venous pressure, and atrial pressure. ... | Medtronic, Inc. | A61M037/00 A61B005/00 A61B005/0205 A61M001/34 A61M001/16 A61M001/28 A61B005/021 A61B005/024 A61B005/046 A61B005/053 A61B005/08 A61B005/1455 A61B005/20 G06F019/00 G16H050/20 G16H050/50
US09731114 | B2 | 2017-08-15 | Multichannel brain probe | 2014-03-11 | An intraoperative multichannel brain probe is presented. The brain probe has a cylindrical upper stainless steel section attached to a lower cylindrical section. In the lower section, an outer cylindrical tube surrounds a second insulating tube. Electrically recording/stimulating wires are placed between the outer tube and the second tube. Each wire has one end protruding out a hole in the outer tube. The other end of each wire is threaded through the entire probe and electrically connected to a recording or stimulating device through a connector system. A number of insulating tubes and electrodes located inside the second tube may also be part of the brain probe. Each inner electrode, typically two, is insulated from each other and from the second insulating tube by other insulating tubes. The combination of one or more wires and electrodes provides a multi-functional device. The brain probe is capable of providing multichannel stimulation and/or recording of brain functions and up to 128 individual electrode conducting sites. | 1. A multichannel brain probe for insertion into the brain of an animal or human for recording and/or stimulating a subject, comprising: (a) a smooth tubular outer insulating shaft having an upper end and a lower end wherein the lower end of said shaft has a sharpened point and wherein said tubular shaft has a plurality of electrode stimulating and recording holes in its outer surface wherein said holes can be placed anywhere along said tubular shaft;(b) a plurality of flexible conducting wires located inside said tubular outer shaft wherein each conducting wire comprises an outer insulating material and an inner conducting wire each wire having one end located in one of said holes and the other end connected to an electrical connector interface;(c) an outer electrical connector interface located at the upper end of said tubular outer shaft electrically connected to one end of said wires; and(d) a medical grade insulating material glue inside the outer tubular shaft, said insulating material glue filling the area inside said outer insulating tube and supporting the wires. 2. A multichannel brain probe for recording and/or stimulating a subject as in claim 1 wherein the tubular outer shaft has at least 4 holes therein and comprising at least 4 wires. 3. A multichannel brain probe for recording and/or stimulating a subject as in claim 1, further comprising a first inner tubular conductor electrode inside and concentric with said tubular outer shaft. 4. A multichannel brain probe for recording and/or stimulating a subject as in claim 3, further comprising a second inner stimulating electrode located outside and concentric with said first inner tubular conductor electrode wherein said first and second tubular electrodes are separated by a concentric insulating tube. 5. A multichannel brain probe for insertion into the brain of an animal or human for recording and/or stimulating a subject as in claim 1, wherein said medical grade insulating material glue is medical grade epoxy. 6. A multichannel brain probe for insertion into the brain of an animal or human for recording and/or stimulating a subject as in claim 1, wherein two or more of said conducting wires may be bundled together to be inserted into enlarged holes. 7. A set of multichannel brain probes for insertion into the brain of an animal or human for recording a subject, comprising two or more individual brain probes electrically connected to each other comprising: (a) two or more multichannel brain probes, each brain probe comprising: (1) a tubular outer insulating shaft having an upper end and a lower end wherein the lower end of said shaft has a sharpened point wherein each tubular shaft has a plurality of electrode stimulating and recording holes in its outer surface wherein said holes can be placed anywhere along said tubular shaft;(2) a plurality of flexible conducting wires located inside said outer tubular shaft wherein each conducting wire comprises an outer insulating material ... | - | A61B005/04 A61N001/05 A61B005/0478 H01R043/20 H01R043/01 A61B005/00
US09247895 | B2 | 2016-02-02 | Systems and methods for performing deep brain stimulation | 2014-03-21 | A method for performing deep brain stimulation (DBS) therapy may include determining a location of a target area of a brain, forming a burr hole through a skull of a patient based on the location the target area, positioning one or more reference members on or within the brain through the burr hole, and acquiring at least one image of the brain having the one or more reference members with at least one imaging sub-system. | 1. A method for performing deep brain stimulation (DBS) therapy, the method comprising: acquiring at least one first image of a brain of a patient with at least one imaging sub-system;determining a location of a target area for therapy in the at least one first image;forming a burr hole through a skull of the patient based on the location the target area;positioning one or more reference members on or within the brain through the burr hole;acquiring at least one second image of the brain having the one or more reference members;registering a position of the one or more reference members with one or both of the at least one first image and the at least one second image using a registration module;tracking movement of at least one probe within the brain based on the registering operation with a tracking module; anddisplaying movement of a representation of the at least one probe on the one or both of the at least one first image and the at least one second image based on the tracking operation with a display module. 2. The method of claim 1, wherein the one or more reference members comprises one or more radiopaque fiducials. 3. The method of claim 1, wherein the one or more reference members comprises one or more position-detecting coils. 4. The method of claim 1, further comprising: positioning a stereotactic frame on a head of the patient, wherein the forming a burr hole operation includes aligning a drill with the head of the patient with the stereotactic frame; andusing a moving mechanism and the stereotactic frame to control movement of the at least one probe into and within the brain. 5. The method of claim 1, wherein the at least one probe comprises at least one positioning probe having the one or more reference members. 6. The method of claim 5, wherein the at least one positioning probe further comprises a recording contact configured to record electrophysiological phenomena. 7. The method of claim 1, wherein the at least one probe comprises at least one therapeutic probe configured to deliver therapeutic energy to the target area. 8. The method of claim 1, further comprising automatically moving the at least one probe into and within the brain toward the target area using a surgical navigation sub-system. 9. A system for performing deep brain stimulation (DBS) therapy, the system comprising: at least one imaging sub-system configured to acquire at least one first image of a brain of a patient, wherein a location of a target area for therapy is determined from the at least one first image;one or more reference members positioned on or within the brain through a pre-formed burr hole, wherein the at least one imaging sub-system is configured to acquire at least one second image of the brain having the one or more reference members;a registration module configured to register a position of the one or more reference members with one or both of the at least one first image and the at least one second image;at least one probe configured... | Pacesetter, Inc. | A61B005/06 A61B005/055 A61B006/03 A61B019/00
US09460641 | B2 | 2016-10-04 | Wrist band | 2015-04-01 | The invention provides for a medical wrist band, specifically for infants and babies, which is economical to manufacture, durable, easy on the skin, does not cause allergic reactions and cannot be removed and reapplied without being damaged. | 1. A method of identifying a patient using a hospital style identification limb band, the limb band comprising two strips of material of unequal length to be joined together to form said limb band, wherein a first strip consists of an inert Latex free foam and a second strip consists of a plasticized strip in the form of an elongated label comprising an adhesive backing covered by a support layer and an area for printing information upon, wherein the area for printing information is printed with patient information, wherein the foam strip is sufficiently wider than the plasticised strip to avoid said plasticised strip coming into contact with a patient's skin and wherein said limb band is assembled by partially peeling the plasticised strip off the support layer to expose part of the adhesive backing, pressing said inert foam onto the exposed adhesive surface, wrapping said foam around the wrist or ankle of a person to be identified and wrapping the plasticised strip around the foam and overlapping it onto the other end of said plasticised strip itself, such that the ends of the plasticised strip are adhered to one another when wrapped around the wrist or ankle of the person, thus forming said wrist band securely and irremovably on the wrist or ankle of the person to be identified and wherein, said limb band cannot be reused after removal and any attempt at its removal will result in its destruction, since the adhesive is composed such that separation of the elongated plasticised strip from the foam causes tearing thereof. | Brenmoor Limited | A44C005/00 G09F003/00 A61B005/117
US10159412 | B2 | 2018-12-25 | Handheld processing device including medical applications for minimally and non invasive glucose measurements | 2015-05-04 | The present disclosure includes a handheld processing device including medical applications for minimally and noninvasive glucose measurements. In an embodiment, the device creates a patient specific calibration using a measurement protocol of minimally invasive measurements and noninvasive measurements, eventually creating a patient specific noninvasive glucometer. Additionally, embodiments of the present disclosure provide for the processing device to execute medical applications and non-medical applications. | 1. A processing system configured to monitor one or more physiological parameters of a patient, the processing system comprising: a noninvasive optical sensor including a light source and a detector, said sensor configured to receive and output optical sensor signals responsive to light attenuated by patient tissue at a measurement site on the patient;a strip reader configured to accept a strip including a blood sample, configured to analyze the blood sample, and configured to output strip reader signals responsive to the analysis; anda handheld housing comprising: a cellular communication device configured to access a cellular network;one or more parameter processors configured to receive at least said optical sensor signals, to electronically process said optical sensor signals, and to determine measurement values of at least some of said one or more physiological parameters, said measurement values responsive to said optical sensor signals;an applications processor in communication with said cellular communication device, said strip reader, and at least or more of said one or more parameter processors, said application processor configured to execute one or more medical applications and one or more cellular applications, wherein said one or more cellular application are configured to control said cellular communication device;a shared operating system executing on said applications processor and configured to control operation of said cellular application and said medical application;a shared input-output device in communication with said applications processor, said shared input-output device comprising a display device and a user input mechanism; anda priority mode processing application configured to execute on said applications processor and configured to control priority of access to, and use of, said application processor, said shared operating system, and at least portions of said shared input-output device by said medical application in response to receiving a triggering event signal responsive to a triggering event, wherein said priority of access overrides access by said cellular application to exclusively perform medical functions of said medical application and wherein said triggering event comprises an initiation of communication from said at least one of said one or more parameter processors to said application processor or an activation of said medical application. 2. The processing system of claim 1, wherein said display device displays certain ones of a plurality of icons in a first arrangement, and wherein said priority mode processing application causes others of said plurality of icons to be displayed in a second arrangement in response to said triggering event. 3. The processing system of claim 1, wherein said strip reader signals are responsive to glucose. 4. The processing system of claim 1, wherein said priority mode processing application includes default priorities, and wherein said priority of access is responsive... | Cercacor Laboratories, Inc. | A61B005/1455 A61B005/0205 A61B005/145 A61B005/00 A61B005/1459 A61B005/021 A61B005/08
US09737231 | B2 | 2017-08-22 | Brain signal-based instant search | 2014-03-08 | The system of the present invention includes at least one brain signal capturing device, at least one memory device for storing software instructions, and at least one processor. The processor is in communication with the brain signal capturing device and executes the instructions stored on the memory. The instructions include the steps of analyzing a user's brain signal patterns and searching based on the user's brain signals. | 1. A system comprising: at least one brain signal capturing device capable of detecting a user's brain signals;at least one memory device storing instructions; andat least one processor wherein said at least one processor is in communication with said at least one brain signal capturing device and executes said instructions, said instructions comprising the steps of: analyzing brain signal patterns created by a brain of the user, comprising the steps of: displaying to the user a sequence of images;detecting the user's brain signals as the user views the sequence of images, comprising measuring all EEG signals and derived signals produced by the user and detected by said at least one brain signal capturing device while the user views the sequence of images;analyzing the user's brain signals; andassociating the user's brain signals with user intentions, and;creating a text-based search inquiry based on the user's brain signals. 2. The system as claimed in claim 1, wherein said at least one brain signal capturing device comprises a headset. 3. The system as claimed in claim 1, wherein said step of analyzing the user's brain signals comprises the steps of: detecting underlying frequencies in the user's brain signals using a Fourier transform; andtransforming the user's brain signals into additional derived signals using kernel methods. 4. The system as claimed in claim 1, wherein said step of associating the user's brain signals with user intentions comprises associating a specific combination of measured EEG signals and derived signals produced by the user and detected by said at least one brain signal capturing device while the user views a specific image in the sequence of images with a position of the specific image being viewed by the user within the sequence of images when the specific combination of measured EEG signals and derived signals is measured. 5. The system as claimed in claim 1, wherein the step of creating a text-based search inquiry based on the user's brain signals comprises: detecting the user's brain signals;interpreting the user's brain signals as at least one character of a search query;performing a search based on the search query; andgenerating a search result. 6. The system as claimed in claim 5, wherein said at least one memory device further stores a database, and wherein said step of interpreting the user's brain signals as at least one character of a search query comprises the steps of: providing a set of ordered characters and a current character, wherein the current character is a member of the set of ordered characters, and the set of ordered characters is stored in said database;interpreting the user's brain signals as one of an up-signal, indicating a desire to move in a first direction within the set of ordered characters away from the current character toward a desired character; a down-signal, indicating a desire to move in a second direction within the set of ordered characters away from the current charac... | Memkite AS | A61B005/00 A61B005/0484 A61B005/048 A61B005/0482 A61B005/16
US09402573 | B2 | 2016-08-02 | System and method for detecting fluid responsiveness of a patient | 2015-06-03 | A system is configured to determine a fluid responsiveness index of a patient from a physiological signal. The system may include a sensor configured to be secured to an anatomical portion of the patient, and a monitor operatively connected to the sensor. The sensor is configured to sense a physiological characteristic of the patient. The monitor is configured to receive a physiological signal from the sensor. The monitor may include an index-determining module configured to determine the fluid responsiveness index through formation of a ratio of one or both of amplitude or frequency modulation of the physiological signal to baseline modulation of the physiological signal. | 1. A medical monitor for determining a fluid responsiveness index of a subject, the monitor comprising: an electrical input to receive a physiological signal from a sensor;a processor configured to: determine a value indicative of fluid responsiveness based on modulations of the physiological signal;determine a value indicative of changes in vascular tone of the subject based on one or more metrics of the physiological signal; anddetermine a fluid responsiveness index of the subject based on the value indicative of fluid responsiveness and the value indicative of changes in vascular tone. 2. The monitor of claim 1, wherein the one or more metrics comprise a relative amplitude ratio of the physiological signal. 3. The monitor of claim 1, wherein the one or more metrics comprise a width of at least one primary peak of the physiological signal. 4. The monitor of claim 1, wherein the one or more metrics comprise a time difference between at least one primary peak of the physiological signal and a trailing peak of the physiological signal. 5. The monitor of claim 1, wherein the one or more metrics comprise a pleth modulation ratio of the physiological signal. 6. The monitor of claim 1, wherein the processor is configured to determine the fluid responsiveness index of the subject by normalizing the value indicative of fluid responsiveness based on the value indicative of changes in vascular tone of the subject. 7. The monitor of claim 1, wherein the monitor comprise a pulse oximetry monitor, wherein the physiological signal comprises a photoplethysmogram (PPG) signal, and wherein the sensor comprises a pulse oximetry sensor. 8. The monitor of claim 7, wherein the one or more metrics comprise at least one of a relative amplitude ratio of the PPG signal, a width of at least one primary peak of the PPG signal, a time difference between at least one primary peak of the physiological signal and a trailing peak of the PPG signal, and a pleth modulation ratio of the PPG signal. 9. The monitor of claim 1, further comprising a fluid delivery device operatively connected to the monitor, wherein the monitor determines whether or not to administer fluid to the subject from the fluid delivery device based on the fluid responsiveness index. 10. The monitor of claim 1, further comprising a display operatively connected to the processor, wherein the processor is further configured to output a prompt to the display regarding whether or not to administer fluid to the subject, based on the fluid responsiveness index. 11. A method for determining a fluid responsiveness index of a subject from a physiological signal, the method comprising: receiving a photoplethysmograph (PPG) signal from a pulse oximetry sensor at a pulse oximetry monitor;determining, using the pulse oximetry monitor, a fluid responsiveness value based on the PPG signal;determining, using the pulse oximetry monitor, a value indicative of changes in vascular tone of the subject based on the PPG s... | Covidien LP | A61B005/1455 A61B005/00 A61B005/024 A61B005/0245 A61B005/026 A61B005/1495 A61B005/02 A61B005/0205 A61B005/0295 A61B006/00 A61B008/06 A61B005/0432 A61B005/05
US20150265160 | A1 | 2015-09-24 | BIOLOGICAL INFORMATION MEASURING DEVICE | 2015-06-03 | A biological information measuring device worn by a subject's body including a setting part, a measurement part, a correction part, and a notification part. The setting part stores a preset target range information representing a suitable range for an exercise intensity, the preset target range information being generated based on an age of the subject. The measurement part measures a biological information relating to the exercise intensity. The correction part corrects the preset target range information stored in the setting part based on the biological information measured by the measurement part during a first exercise period to generate a corrected range information. The notification part notifies an information indicative of the exercise intensity with respect to the corrected range information during a second exercise period, which is after the first exercise period, based on the biological information measured by the measurement part during the second exercise period. | 1. A biological information measuring device worn by a subject's body, the device comprising: a setting part storing a preset target range information representing a suitable range for an exercise intensity, the preset target range information being generated based on an age of the subject;a measurement part measuring a biological information relating to the exercise intensity performed by the subject;a correction part correcting the preset target range information stored in the setting part based on the biological information measured by the measurement part during a first exercise period to generate a corrected range information; anda notification part notifying an information indicative of the exercise intensity with respect to the corrected range information during a second exercise period, which is after the first exercise period, based on the biological information measured by the measurement part during the second exercise period. 2. The biological information measuring device according to claim 1, wherein each of the preset target range information and the corrected range information is comprised of an upper limit and a lower limit of the biological information. 3. The biological information measuring device according to claim 1, wherein the corrected range information is comprised of at least one sub-ranges each of which has a different meaning. 4. The biological information measuring device according to claim 1, wherein the corrected range information is generated using the biological information measured after a predetermined time elapsed from the start of the exercise during the first exercise period. 5. The biological information measuring device according to claim 1, wherein the corrected range information is generated by walking at a predetermined pace for a predetermined duration with a pacing signal generated by the notification part. 6. The biological information measuring device according to claim 1, wherein the measurement part measures a pulse rate or a heart rate as the biological information, andeach of the preset target range information and the corrected range information represents a pulse rate range or a heart rate range of the subject. 7. The biological information measuring device according to claim 5, wherein the pacing signal is not generated when the subject performs the exercise during the second exercise period. 8. The biological information measuring device according to claim 1, wherein the correction part corrects the preset target range information by comparing the biological information measured by the measurement part during the first exercise period with a first threshold value. 9. A method for measuring a biological information by a device worn by a subject, comprising: storing a preset target information representing a suitable range for an exercise intensity, the preset target range information being generated based on an age of the subject;measuring a biological information by a measuring part r... |  | A61B005/024 A61B005/00 A61B005/11
US09131904 | B2 | 2015-09-15 | Configurable patient monitoring system | 2011-11-18 | A system for patient monitoring includes a plurality of non-integrated components including a display, a monitor, one or more modules, and at least one patient parameter measuring device. The display includes a flat glass front with a blackened border that appears continuous but allows the passage of light during alarm situations. The display includes a housing with openings on the right and left sides which allow the passage of light during alarm situations. The display also includes a prominent programmable button which enables easy alarm silencing. The monitor can be fixedly attached to the back of the display in a “backpack mounting” configuration to free up bedside space. Optional monitor and display cabinets are capable of housing power supplies and cables and provide for additional free space. The monitor, module(s), and patient parameter measuring device(s) are all interconnected via Dual Serial Bus (DSB) interfaces. | 1. A patient monitoring system comprising: a display device comprising: a housing having a front side with a front face and a back side, said front side in combination with said back side defining an enclosure, wherein said enclosure comprises a first opening on a right side of the back side of said housing and a second opening on a left side of the back side of said housing;a touchscreen mounted to the front face of said housing, wherein said touchscreen comprises a flat piece of glass having a central display area and a black border that extends along a left, right, top, and bottom edge of said glass;a processor for determining an alarm state;light sources within said touchscreen which are activated by said processor during the alarm state, wherein said light sources are configured to pass through said black border and concurrently pass through said first opening and second opening to provide a visual indicator of said alarm state to a user viewing said back side of the housing; anda monitor for measuring a plurality of vital signs, wherein said monitor is in data communication with said display; anda bracket for mounting the monitor behind the display device, the bracket comprising walls forming a hollow frame, wherein the hollow frame has a first side adapted to be mounted to a curved surface of the back side of the housing and wherein the monitor is mounted to the display device by insertion into the hollow frame. 2. The patient monitoring system of claim 1, further comprising a programmable capacitive button along the border of said touchscreen. 3. The patient monitoring system of claim 2, wherein said button comprises a metal capacitive piece. 4. The patient monitoring system of claim 1, further comprising a section of the touchscreen programmed for control of the alarm light. 5. The patient monitoring system of claim 1, wherein said black border is silk-screened on the back of the glass. 6. The patient monitoring system of claim 1, wherein said black border is comprised of an ink that is silk-screened or sprayed onto a masked out border area on the back of the glass. 7. The patient monitoring system of claim 1, wherein said black border contains small apertures that make the border appear continuous and uniform but allow light to pass through. 8. The patient monitoring system of claim 6, wherein the light sources which emit light passing through the black border are the same light sources which emit light passing through the first opening and second opening. 9. The patient monitoring system of claim 6, wherein the light sources which emit light passing through the black border are different than the light sources which emit light passing through the first opening and second opening. 10. A system for patient monitoring comprising: a patient monitor that allows for communication with external devices, wherein said patient monitor is in electronic communication with and drives a display, and wherein said display comprises: a housing... | Spacelabs Healthcare LLC | G06F015/16 G06F003/045 G06F003/044 A61B005/15 H05K007/00 A61B005/00 A61B005/0205
US09138199 | B2 | 2015-09-22 | Method and apparatus for detecting subaudible cardiac vibrations | 2013-11-19 | A monitoring system senses a physiological signal indicative of mechanical vibrations including audible and/or subaudible frequency ranges and presents information related to the physiological signal to a user. The presented information includes subaudible components of the physiological signal. In various embodiments, the information can be presented as a visual signal representing the mechanical vibrations including the subaudible components, an audial signal representing the mechanical vibrations having a spectrum shifted to an audible frequency range, and/or an audial signal representing the mechanical vibrations having a spectrum compressed into an audible frequency range. An example of the physiological signal can include a heart sound signal indicative of heart sounds including cardiac mechanical vibrations in audible and subaudible frequency ranges. | 1. A system for monitoring a patient and presenting diagnostic information to a user, the system comprising: a vibration sensor configured to sense a physiological signal indicative of mechanical vibrations in a sensing frequency range including audible and subaudible frequency ranges;a further sensor configured to sense a further physiological signal;a processing circuit coupled to the vibration sensor, the processing circuit configured to produce one or more presentation signals representing the mechanical vibrations in a presentation frequency range including at least one subaudible frequency range of the sensing frequency range using the physiological signal and the further physiological signal; anda user interface coupled to the processing circuit, the user interface configured to present the one or more presentation signals to the user,wherein the further sensor includes electrocardiographic electrodes configured to sense an electrocardiographic signal, and the processing circuit includes a signal conditioning circuit configured to perform ensemble averaging of the heart sound signal using the ECG signal. 2. The system of claim 1, comprising a stethoscope including the vibration sensor, the processing circuit, and the user interface, wherein the processing circuit comprises a visual signal producer configured to produce a visual signal of the one or more presentation signals, and the user interface comprises a visual display configured to display the visual signal. 3. The system of claim 2, wherein the user interface comprises a user input device configured to receive a command specifying the presentation frequency range. 4. The system of claim 2, wherein the visual signal producer is configured to produce the visual signal in the presentation frequency range such that the visual signal is indicative of at least third heart sound (S3) including the subaudible S3 components. 5. The system of claim 1, wherein the physiological signal comprises a heart sound signal indicative of cardiac mechanical vibrations, and the presentation frequency range is programmed to cover a frequency range of third heart sound (S3). 6. The system of claim 5, wherein the further comprising a respiratory sensor configured to sense a respiratory signals indicative of respiratory cycles, and the processing circuit comprises a signal conditioning circuit configured to gate the heart sound signal using the respiratory signal. 7. A system for monitoring a patient and presenting diagnostic information to a user, the system comprising: a vibration sensor configured to sense a heart sound signal indicative of cardiac mechanical vibrations in a sensing frequency range including audible and subaudible frequency ranges;a processing circuit coupled to the vibration sensor, the processing circuit configured to produce one or more presentation signals representing the mechanical vibrations in a presentation frequency range including at least one subaudible frequency range o... | Cardiac Pacemakers, Inc. | A61B005/02 A61B007/04 A61B007/00 A61B005/0205 A61B005/0408
US09131887 | B2 | 2015-09-15 | System for measuring mood state | 2013-01-11 | Disclosed is an system for measuring mood states, which calculate and views high-accurate mood indices from brain activation signals obtained by a non-invasive biospectrometric technology, taking account into differences among individuals, for example cognitive capacity using methods supporting the measurement of mood states of individuals. The system of the present invention stores a plurality of different mood index calculation formulae, selects one of the plurality of mood index calculation formulae based on a personal trait, for example the working memory task performance or working memory capacity of a subject, and substitutes the brain activation data of the subject for the selected calculation formula to calculate and view mood indices. | 1. A system for measuring mood states comprising: a measuring apparatus configured to repeatedly measure a signal of a first brain activation value during a reaction in a brain of a subject to a first type of cognitive task requiring spatial working memory and a signal of a second brain activation value during a reaction in the brain of the subject to a second type of cognitive task requiring verbal working memory;an input unit for entering measured data of the first and second brain activation values and personal trait information on working memory capacity of the subject;a memory unit for storing a plurality of calculation formulae for calculating mood indices on the basis of a difference between the first brain activation value and the second brain activation value;a calculation unit for calculating mood indices; andan output unit for outputting the calculated mood indices,wherein the calculation unit selects one of the plurality of calculation formulae for calculating mood indices based on the personal trait information; substitutes the first and second brain activation values into the selected calculation formula to calculate mood indices; and outputs the calculated mood indices from the output unit. 2. The system for measuring mood states according to claim 1, wherein a percentage of correct answers or a reaction time to a cognitive task performed for measuring the first and second brain activation values is used as the personal trait information on the working memory capacity of the subject. 3. The system for measuring mood states according to claim 1, wherein a result of quantitative evaluation of the working memory capacity of the subject is used as the personal trait information on the working memory capacity of the subject. 4. The system for measuring mood states according to claim 1, wherein the first and second brain activation values are obtained from a measurement using a biospectroscope equipped with a light source for irradiating a light onto the head of the subject and a detector for detecting the light transmitted through the head of the subject. 5. The system for measuring mood states according to claim 1, wherein the brain activation data is a signal of frontal lobe obtained from the forehead of the subject. 6. The system for measuring mood states according to claim 1, wherein the first and second brain activation values are brain activation signals measured during either a first working memory task or a second working memory task, and the mood index calculation formulae are those for calculating a relative value using both the brain activation signal, which is measured during the first working memory task, and the brain activation signal, which is measured during the second working memory task. | Hitachi, Ltd. | A61B005/00 A61B005/16 A61B005/1455
US09119567 | B2 | 2015-09-01 | Methods and apparatus for detecting a fall of user | 2010-06-08 | This invention relates to methods and apparatus for detecting a fall of a user, especially to methods and apparatus for detecting a fall of a user by using pressure sensors. This invention discloses an apparatus for detecting a fall of a user, and the apparatus comprises first and second pressure sensors configured to obtain first and second data values of atmosphere pressure and intended to be worn on the body of the user, and a processor configured to derive a third data value of atmosphere pressure for determining whether a fall occurs or not from the first and second data values of atmosphere pressure. The first and second pressure sensors are configured in a way such that preset orientations of the first and second pressure sensors are opposite to each other. In this way, the weight of measuring elements comprised in the first and second pressure sensors have opposite effects on the measured atmosphere pressure, and thus (?) the measurement error caused by pressure sensor orientation variation can be reduced or even eliminated. | 1. An apparatus for detecting a fall of a user, the apparatus comprising: first and second pressure sensors configured to obtain first and second data values of atmosphere pressure; anda processor configured to derive, from the first and second data values of atmosphere pressure, a third data value of atmosphere pressure indicating a change in altitude indicative of a fall;wherein the first and second pressure sensors are configured in a way such that preset orientations of the first and second pressure sensors are opposite to each other. 2. The apparatus as claimed in claim 1, wherein the third data value of atmosphere pressure is derived by calculating the average of the first and second data values of atmosphere pressure. 3. The apparatus as claimed in claim 1, wherein the third data value of atmosphere pressure is derived by calculating weight values assigned to the first and second data values of atmosphere pressure. 4. The apparatus as claimed in claim 3, wherein the weight values are determined based on an orientation of the first and second pressure sensors. 5. The apparatus as claimed in claim 1, wherein each pressure sensor comprises a pressure sensing element with an atmosphere pressure sensing surface, surface and the preset orientation is the normal direction of the atmosphere pressure sensing surfaces of each pressure sensor. 6. The apparatus as claimed in claim 5, wherein each pressure sensor comprises an air entrance through which the atmosphere enters, and the normal direction of the atmosphere pressure sensing surface is parallel to the normal direction of the air entrance. 7. The apparatus as claimed in claim 5, wherein each pressure sensor comprises an air entrance through which the atmosphere enters, and the normal direction of the atmosphere pressure sensing surface is perpendicular to the normal direction of the air entrance. 8. A pressure sensor (or measuring atmosphere pressure, the pressure sensor comprising: first and second pressure sensing elements configured to obtain first and second data values of atmosphere pressure; anda processor configured to derive a third data value of atmosphere pressure from the first and second data values of atmosphere pressure;wherein each pressure sensing element is deformable in response to the atmosphere pressure and comprises an atmosphere pressure sensing surface, and the normal direction of the atmosphere pressure sensing surface of the first pressure sensing element is configured so as to be opposite to the normal direction of the atmosphere pressure sensing surface of the second pressure sensing element. 9. An apparatus for detecting a fall of a user, the apparatus comprising: a pressure sensor configured to obtain a data value of atmosphere pressure, the pressure sensor comprising a pressure sensing element being deformable in response to the atmosphere pressure; anda housing configured to house the pressure sensor;wherein the pressure sensing element comprises an atmosp... | Koninklijke Philips N.V. | A61B005/11 G01L011/00 G06F017/40 G06F019/00
US09119633 | B2 | 2015-09-01 | Apparatus and method for intra-cardiac mapping and ablation | 2013-03-05 | An intra-cardiac mapping system is based on locating the ports through which blood flows in or out the heart chambers. For many procedures, such as ablation to cure atrial fibrillation, locating the pulmonary veins and the mitral valve accurately allows to perform a Maze procedure. The location of the ports and valves is based on using the convective cooling effect of the blood flow. The mapping can be performed by a catheter-deployed expandable net or a scanning catheter. The same net or catheter can also perform the ablation procedure. | 1. A treatment system, comprising: a structure;a plurality of elements carried by the structure, the structure and the plurality of elements sized to be receivable in an intra-cardiac cavity of a heart, the intra-cardiac cavity formed at least in part by a tissue wall having an interior surface, the interior surface interrupted by one or more ports in fluid communication with the intra-cardiac cavity, each of the plurality of elements including at least one characteristic that is responsive to blood flow, the plurality of elements positionable in spaced apart distribution within the intra-cardiac cavity by the structure, each of the elements in the spaced apart distribution positioned on a respective portion of the structure, each of the respective portions of the structure positionable adjacently to at least one of a portion of the interior surface or a portion of one of the one or more ports, at least a first one of the plurality of elements spaced on the structure from at least a second one of the plurality of elements such that the at least the first one of the plurality of elements is positioned on a respective first portion of the structure extendable across a portion of the one of the one or more ports and the at least the second one of the plurality of elements is positioned on a respective second portion of the structure which is positionable in the intra-cardiac cavity to not overlie the one of the one or more ports; anda control computer coupled to receive signals from at least two of the plurality of elements, the signals indicative of a blood flow at least proximate respective ones of the at least two of the plurality of elements in a mapping mode, the control computer configured to provide, based at least on the received signals indicative of the blood flow, a visual representation in the form of a map of a location of each of one or more regions of the interior surface of the tissue wall concurrently with a location of each of at least one of the one or more ports on the interior surface of the tissue wall with respect to the one or more regions. 2. The treatment system of claim 1 wherein the at least one characteristic of each of the plurality of elements is responsive to convective heat transfer by the blood flow and wherein the control computer is configured to provide the visual representation in the form of the map of the location of each of one or more regions of the interior surface of the tissue wall concurrently with the location of each of at least one of the one or more ports on the interior surface of the tissue wall with respect to the one or more regions based at least on the received signals indicative of the blood flow. 3. The treatment system of claim 2, further comprising: a current source selectively coupleable to selected ones of the plurality of elements, wherein each of the selected elements has a voltage thereacross in response to a current applied to the selected element via the current source, the voltage... | KARDIUM INC. | A61B018/08 A61B018/12 A61B005/028 A61B005/00 A61B005/029 A61B018/10 A61B018/14 A61B018/18 A61B018/20 A61B018/00 A61B018/02
US20150265906 | A1 | 2015-09-24 | PORTABLE INFORMATION TERMINAL | 2015-03-18 | A portable information terminal includes: a GPS receiver that receives a satellite signal, an pressure sensor that detects atmospheric pressure, and a control unit that computes a slope at every position within a measurement section based on satellite signal information from the GPS receiver, and atmospheric pressure information that is based on a result of the detection by the pressure sensor. Furthermore, temperature information that is based on a result of detection by the temperature sensor is generated at every position within the measurement section. | 1. A portable information terminal comprising: a control unit that computes a slope at every position within a measurement section based on satellite signal information and atmospheric pressure information. 2. The portable information terminal according to claim 1, further comprising: a pressure sensor that detects atmospheric pressure,wherein the control unit generates the atmospheric pressure information based on a result of the detection by the pressure sensor. 3. The portable information terminal according to claim 1, further comprising: a temperature sensor that detects temperature,wherein the control unit generates temperature information that is based on a result of the detection by the temperature sensor, at every position within the measurement section. 4. The portable information terminal according to claim 1, further comprising: a receiver that receives the satellite signal information. 5. The portable information terminal according to claim 1, wherein the control unit has a gravitational acceleration computing unit that computes gravitational acceleration at every position within the measurement section based on the satellite signal information and acceleration information. 6. The portable information terminal according to claim 5, further comprising: an acceleration sensor that detects acceleration,wherein the control unit generates the acceleration information based on a result of the detection by the acceleration sensor. 7. The portable information terminal according to claim 1, wherein the control unit has a speed computing unit that computes speed at every position within the measurement section based on the satellite signal information, the atmospheric pressure information, and any one of acceleration information and time information. 8. The portable information terminal according to claim 7, further comprising: a time information generation unit that generates the time information. 9. The portable information terminal according to claim 1, further comprising: a vibration unit that vibrates in a case where at least one of slope, gravitational acceleration, and speed is equal to or greater than a set value. 10. The portable information terminal according to claim 1, further comprising: a display unit on which at least one of slope, gravitational acceleration and speed is displayed. 11. A portable information terminal comprising: a case; a pressure sensor that detects atmospheric pressure outside of the case;a display unit on which time information, and information that uses a result of the detection by the pressure sensor are able to be displayed; anda connection portion that is provided to the case, and that is mountable on a base end portion of a grip of a stock. 12. A stock comprising: a shaft;a grip that is arranged on one end portion of the shaft; anda mount portion that is provided on a base end portion of the grip and on which a portable information terminal is able to be mounted. |  | A63C011/22 G01C019/00 G01P015/00 A61B005/00 G01C009/02
US20150257689 | A1 | 2015-09-17 | PHYSIOLOGICAL MONITOR CALIBRATION SYSTEM | 2015-03-23 | A calibration system is disclosed for calibrating a first physiological monitoring device using a second physiological monitoring device. The first physiological monitor measures a first indication of a physiological parameter. The second physiological monitor measures a second indication of the physiological parameter. The first and second indications are used to calibrate the first physiological monitoring device. | 1. (canceled) 2. A measurement device comprising: a measurement module that obtains a noninvasive physiological parameter measurement from a sensor coupled to a patient; anda calibration module, implemented in a hardware processor, that: receives an alternative physiological parameter measurement;determines an offset value based at least in part on a difference between the noninvasive physiological parameter measurement and the alternative physiological parameter measurement;calibrates the measurement module based at least in part on the offset value;tracks an age of the offset value over time;outputs the offset value for presentation on a display; andprovides an indication to a user of the age of the offset value. 3. The measurement device of claim 2, wherein the noninvasive physiological parameter measurement comprises a set of measurements. 4. The measurement device of claim 2, wherein the alternative physiological parameter measurement comprises a set of measurements. 5. The measurement device of claim 2, wherein the calibration module further provides a user interface control enabling a user to provide an additional offset value. 6. The measurement device of claim 2, wherein the presentation of the offset value on the display is modified over time to reflect the age of the offset value over time. 7. The measurement device of claim 2, wherein the calibration module further provides a user interface control enabling a user to input the alternative physiological parameter measurement into the measurement device. 8. The measurement device of claim 2, wherein the sensor measures a hemoglobin parameter. 9. A system for calibrating a measurement device, the system comprising: a measurement module configured to: receive a signal from a physiological sensor;obtain a noninvasive measurement value of a physiological parameter responsive to the signal; anda calibration module comprising a hardware processor, the calibration module configured to: receive an input reflecting an invasive measurement value for the physiological parameter;calculate a calibration value based at least in part on a difference between the noninvasive measurement value and the invasive measurement value;calibrate the measurement device using the calibration value; andoutput an age of the calibration value for display to a user. 10. The system of claim 9, wherein the calibration module is further configured to receive the input reflecting the invasive measurement value at the user interface from the user. 11. The system of claim 9, wherein the calibration module is further configured to receive input reflecting the invasive measurement value over a network. 12. The system of claim 9, wherein the calibration module is further configured to receive a modification value to the calibration value via the user interface. 13. The system of claim 12, wherein the modification value comprises an incremental adjustment. 14. The measurement device of claim 9, wherein the user int... |  | A61B005/145
US09119541 | B2 | 2015-09-01 | Eyewear for patient prompting | 2010-03-02 | An apparatus for prompting a patient includes a structure configured to be mounted to a patient support, a screen coupled to the structure, and a projector located at a distance away from the screen. A method of prompting a patient that is being supported on a patient support includes adjusting a position of a screen relative to a projector, the screen having a surface, placing the screen in front of the patient such that the patient can see the surface, and providing an image on the screen using the projector. | 1. A method of providing information to a patient that is being supported on a patient support, comprising: providing a screen for viewing by the patient; andproviding an image on the screen using a device, wherein the image has (1) a first object indicating a desired inhale level to be achieved and (2) a patient-controlled item that moves in response to a breathing movement of the patient;wherein the first object comprises a discrete block that moves relative to the screen in a first direction, the patient-controlled item being moveable relative to the screen in a second direction that is different from the first direction; andwherein the patient-controlled item is moveable in the second direction to intercept the first object that moves in the first direction. 2. The method of claim 1, wherein the image also has a second object prescribing an exhale level. 3. The method of claim 1, wherein a position of the first object with respect to the screen indicates a prescribed time in a future at which to achieve the desired inhale level. 4. The method of claim 1, wherein the object has a first side and a second side, and a distance between the first and second sides of the first object indicates a duration for which to maintain the desired inhale level. 5. The method of claim 1, wherein the screen is non-metallic. 6. The method of claim 1, wherein the screen is a part of an eyewear. 7. The method of claim 1, wherein the act of providing the image comprises using fiber optics to transmit the image from the device. 8. The method of claim 1, wherein the first object comprises a first vertical line that moves across at least a part of the screen. 9. The method of claim 8, wherein the first object comprises a second vertical line representing a prescribed time at which the desired inhale level is no longer needed to be achieved. 10. The method of claim 9, wherein the first vertical line and the second vertical line are parts of a rectangular block. 11. The method of claim 8, wherein the image further includes a second object having a second vertical line representing a prescribed time for achieving the desired exhale level, wherein the first object and the second object are spaced apart from each other in the screen. 12. The method of claim 1, wherein the first object indicates the desired inhale level to be achieved by indicating a constant range of inhale levels that includes the desired inhale level. 13. The method of claim 1, wherein at least a part of the first object has a rectilinear configuration. 14. An apparatus for providing information to a patient, comprising: a screen with a first surface for viewing by the patient, and a second surface that is opposite from the first surface; anda device located at a distance away from the screen, wherein the device is configured to provide an image for display on the first surface of the screen, wherein the image has (1) a first object indicating a desired inhale level to be achieved and (2) a ... | VARIAN MEDICAL SYSTEMS, INC. | A61B005/00 A61B006/03 A61B005/113
US09125608 | B2 | 2015-09-08 | Real-time self-calibrating sensor system and method | 2012-07-16 | A system and method for calibrating a sensor of a characteristic monitoring system in real time utilizes a self-calibration module for periodic determination of, and compensation for, the IR drop across unwanted resistances in a cell. A current-interrupt switch is used to open the self-calibration module circuit and either measure the IR drop using a high-frequency (MHz) ADC module, or estimate it through linear regression of acquired samples of the voltage across the sensor's working and reference electrodes (Vmeasured) over time. The IR drop is then subtracted from the closed-circuit value of Vmeasured to calculate the overpotential that exists in the cell (Vimportant). Vimportant may be further optimized by subtracting the value of the open-circuit voltage (Voc) across the sensor's working and reference electrodes. The values of Vmeasured and Vimportant are then controlled by respective first and second control units to compensate for the IR drop. | 1. A system for calibrating a sensor of a characteristic monitoring system in real time by determining, and compensating for, an IR drop across unwanted resistances in a cell, said sensor including a counter electrode, a reference electrode, and a working electrode in communication with a user's blood or interstitial fluids to produce signals indicative of said characteristic, the system comprising: a first control unit having a potentiostat, said potentiostat including an operational amplifier connected in an electrical circuit to maintain substantial equality between the magnitude of a measured voltage across the sensor's working and reference electrodes and the magnitude of an applied voltage;a current-interrupt switch electrically connected between the operational amplifier's output and the sensor's counter electrode to provide a closed circuit when the switch is closed and an open circuit when the switch is opened; anda second control unit including a microprocessor and connected in the electrical circuit to maintain substantial equality between the magnitude of an optimally desired voltage across the sensor's working and reference electrodes and the magnitude of an effective amount of potential in the cell that drives electrochemical reactions at the working electrode, said effective amount of potential reflecting an adjustment for the magnitude of said IR drop, and said second control unit providing said applied voltage as an input to the operational amplifier, wherein the second control unit estimates the magnitude of the IR drop through linear regression of acquired open-circuit samples of said measured voltage across the sensor's working and reference electrodes over time;wherein the magnitude of said effective amount of potential in the cell is optimized by further subtracting therefrom the magnitude of the open-circuit voltage across the sensor's working and reference electrodes; andwherein the magnitude of said open-circuit voltage is obtained by allowing, while said switch remains open, the voltage between the working and reference electrodes to stabilize to a steady-state value, and then measuring said steady-state value. 2. The system of claim 1, wherein the second control unit is a proportional-integral-derivative (PID) controller. 3. The system of claim 2, wherein the PID controller calculates the magnitude of said applied voltage based on the magnitude of said effective amount of potential in the cell. 4. The system of claim 1, further including a transmitter device that is in communication with the sensor to receive signals therefrom, said transmitter device including a processor to process the signals from the sensor and a transmitter for wirelessly transmitting the processed signals to a data receiving device. 5. The system of claim 4, wherein the data receiving device is an insulin pump. 6. The system of claim 4, wherein said system and said data receiving device are contained within a single housing. 7. The system of... | MEDTRONIC MINIMED, INC. | A61B005/1495 A61B005/1468 A61B005/1486 A61B005/1473 A61B005/00 A61B005/145 A61M005/172
US09121916 | B2 | 2015-09-01 | Method and apparatus for scanning control and displaying images in a magnetic resonance scanning chamber | 2011-07-13 | A method and apparatus for scanning control and displaying an image in a magnetic resonance scanning chamber are disclosed. An apparatus includes a magnetic resonance imaging system, a scanning chamber computer, an operating chamber computer, and a communication connection device; the scanning chamber computer and the magnet are disposed in the scanning chamber together; the operating chamber computer is disposed in the operating chamber; the scanning chamber computer and the operating chamber computer are connected via the communication connection device. | 1. An apparatus for scanning control in a magnetic resonance scanning chamber, comprising: a magnetic resonance imaging system for scanning a patient and receiving echo signals; wherein the magnetic resonance imaging system comprises a magnet which is placed in a scanning chamber;a scanning chamber computer placed in the scanning chamber; andan operating chamber computer located in an operation chamber separated from the scanning chamber, wherein a communication connection is established between the operating chamber computer and the scanning chamber computer;wherein the scanning chamber computer sends a request to the operating chamber computer for initiating a positioning scan, performs a queue management operation on a scan protocol queue received from the operating chamber computer to manage a set of scan protocols selected for scanning, and displays images comprising a positioning image from the positioning scan;wherein the operating chamber computer selects a corresponding scan protocol comprising a localizer protocol, initiates the magnetic resonance imaging system to scan in response to the request from the scanning chamber computer, and reconstructs echo signals obtained from the positioning scan to obtain the positioning image;wherein the scanning chamber computer also performs a positioning operation during a general scan, wherein the positioning operation comprises selecting a receiving coil corresponding to an examination body part of a patient; wherein the positioning operation further comprises calculating a modified geometry parameter according to the positioning operation and sending a request to the operating chamber computer for modifying a geometry parameter displayed on the operating chamber computer so as to synchronously obtain the modified geometry parameter in the scanning chamber computer and the operating chamber computer; wherein the operating chamber computer initiates the magnetic resonance imaging system to scan according to the modified geometry parameter during the general scan. 2. The apparatus of claim 1, wherein the scanning chamber computer employs an industrial control computer, a screen of which employs an LCD and a touch panel. 3. The apparatus for scanning control according to claim 1, wherein the scanning chamber computer employs an embedded system. 4. The apparatus of claim 1, wherein the system further comprises a communication connection device which uses one of an optical fiber transmission connection, a network cable connection, or a high speed serial interface connection to establish the communication connection between the scanning chamber computer and the operating chamber computer. 5. The apparatus of claim 1, wherein the queue management operation is performed before scanning the patient and the queue management operation comprises: sending a request for obtaining examination body part information from the scanning chamber computer to the operating chamber computer;obtaining an examination b... | SHENZHEN MINDRAY BIO-MEDICAL ELECTRONICS CO., LTD. | G01R033/54 A61B005/055 A61B005/00
US09138371 | B2 | 2015-09-22 | Therapeutic garment, apparatus, method, and system having inflatable bladders | 2011-10-26 | A therapeutic garment includes at least one first expandable bladder configured to underlie a wearer's left shoulder blade, at least one second expandable bladder configured to underlie the wearer's right shoulder blade, and an actuator configured to alternatingly (a) expand the at least one first expandable bladder from a collapsed state to an expanded state such that the wearer's torso is rolled in a rightward direction and (b) expand the at least one second expandable bladder from a collapsed state to an expanded state such that the wearer's torso is rolled in a leftward direction. | 1. A therapeutic garment, comprising: at least one first expandable bladder configured to underlie a wearer's left shoulder blade;at least one second expandable bladder configured to underlie the wearer's right shoulder blade;at least one percussive mechanism to transmit ultrasonic waves to the wearer's lungs, wherein the at least one percussive mechanism is disposed in the at least one first expandable bladder and the at least one second bladder; andan actuator configured to alternatingly (a) expand the at least one first expandable bladder from a collapsed state to an expanded state such that the wearer's torso is rolled in a rightward direction and (b) expand the at least one second expandable bladder from a collapsed state to an expanded state such that the wearer's torso is rolled in a leftward direction. 2. The garment according to claim 1, wherein the at least one first expandable bladder is elongated with a longitudinal axis parallel to the wearer's anteroposterior axis, and the at least one second expandable bladder is elongated with a longitudinal axis parallel to the wearer's anteroposterior axis. 3. The garment according to claim 1, wherein the rate of the alternating rolling is adjustable. 4. The garment according to claim 1, wherein said at least one percussive mechanism further transmitsa direct percussive effect to the wearer's lungs. 5. The garment according to claim 1, further comprising: at least one vibratory mechanism configured to transmit vibrations to the wearer's lungs. 6. The garment according to claim 5, wherein the at least one vibratory mechanism is disposed in the at least one first expandable bladder and the at least one second expandable bladder. 7. The garment according to claim 1, further comprising: at least one control panel to set at least one of (a) an intensity of treatment, (b) a duration of treatment, and (c) a frequency of treatment. 8. The garment according to claim 1, further comprising: at least one sensor to detect at least one of (a) urinary soilage and (b) fecal soilage. 9. The garment according to claim 8, further comprising an alarm that is configured to be triggered by the at least one sensor upon the detection of at least one of (a) urinary soilage and (b) fecal soilage. 10. The garment according to claim 1, further comprising: at least one third expandable bladder configured to exert a pressure on a vascular access of the wearer that is sufficient to reduce bleeding from the vascular access. 11. The garment according to claim 1, wherein the percussive mechanism is disposed on each the at least one first expandable bladder and the at least one second bladder on a side adjacent the wearer's back configured to improve pulmonary hygiene. 12. A therapeutic garment, comprising: at least one first expandable bladder configured to underlie a wearer's left shoulder blade;at least one second expandable bladder configured to underlie the wearer's right shoulder blade;at least one vibratory and ... | Angiosome, Inc. | A61H007/00 A61H009/00 A41D013/12 A61B005/01 A61H023/02 A61B005/00 A61G007/057
US09144399 | B2 | 2015-09-29 | Medication recording device | 2014-06-02 | A device and method for recording medication to be introduced into a body. | 1. An apparatus, comprising: an imaging device configured to generate an image of a medication to be introduced into a body and a hand holding the medication; andone or more processors configured to determine identification of a person whose hand appears in the image of the medication and the hand. 2. The apparatus of claim 1, wherein the imaging device is a camera of a mobile device. 3. The apparatus of claim 1, further comprising a timestamp unit configured to generate a timestamp indicating a date and time at which the image of the medication and the hand was generated by the imaging device. 4. The apparatus of claim 1, wherein the one or more processors are configured to identify the person whose hand appears in the image of the medication and the hand based on hand recognition. 5. The apparatus of claim 1, wherein the one or more processors are further configured to determine identification of the medication based on a comparison of the image of the medication with a medication identification parameter. 6. The apparatus of claim 5, wherein the one or more processors are further configured to determine whether the identified medication is intended for the identified person. 7. The apparatus of claim 5, wherein a medication identification parameters comprises a characteristic related to the medication including one or more of markings, characters, shapes, colors, sizes, and bar codes related to the medication. 8. The apparatus of claim 5, wherein the one or more processors are further configured to communicate, via a user interface, a message related to identification of the medication. 9. The apparatus of claim 5, wherein the one or more processors are further configured to: receive a user input; anddetermine whether the identified medication is contraindicated based on the user input. 10. The apparatus of claim 9, wherein the user input comprises a behavioral parameter related to an activity including. 11. The apparatus of claim 10, wherein determining whether the identified medication is contraindicated based on the user input comprises: comparing one or more contraindicated medication parameters with the user input, wherein the one or more contraindicated medication parameters comprise one or more of a behavioral parameter, a medication parameter, and a timing parameter; anddetermining whether the activity of the user input matches with one or more of the activities of the behavioral parameter. 12. The apparatus of claim 5, further comprising: a diagnostic instrument configured to generate information related to physical states of the identified person, the diagnostic instrument comprising one or more of a blood sugar gauge, a blood pressure monitor, a heart rate monitor, and a breath analyzer,wherein the one or more processors are further configured to determine whether the identified medication is contraindicated based on the information related to the physical states of the identified person. 13. The apparatus of claim 1, wh... | INTEL-GE CARE INNOVATIONS LLC | G06F017/00 G06K007/10 A61B005/117 G06F019/00 G06K017/00 A61B005/00
US09474460 | B2 | 2016-10-25 | Non-invasive evaluation of cardiac repolarisation instability for risk stratification of sudden cardiac death | 2014-07-23 | A method for predicting risk of sudden cardiac death through analysis of surface electrocardiographic data includes processing a continuous EKG signal received for a subject over a predetermined time period to identify and extract a plurality of cardiac repolarization phase curves from the EKG signal, assigning each of the cardiac repolarization phase curves into one of a plurality of groups based on a length of the cardiac repolarization phase curve, generating a respective graphical representation for each of the groups in which the cardiac repolarization phase curves assigned to the group are superimposed with one another in the respective graphical representation for the group, and evaluating the graphical representations to assess a risk of sudden cardiac death for the subject based on a classification of cardiac repolarization instability indicated by the graphical representations. | 1. A method for predicting risk of sudden cardiac death for a subject through analysis of surface electrocardiographic data recorded for the subject, the method comprising: processing a continuous surface electrocardiogram (EKG) signal received for the subject over a predetermined period of time to identify and extract a plurality of cardiac repolarization phase curves from the EKG signal in which each extracted cardiac repolarization phase curve represents an interval in the EKG signal extending between a corresponding feature of a respective cardiac cycle embodied in the EKG signal and the corresponding feature of a respective next sequential cardiac cycle embodied in the EKG signal;assigning each of the extracted cardiac repolarization phase curves into one of a plurality of groups that each corresponds to a respective range of cardiac repolarization phase curve time durations by determining a time duration of the cardiac repolarization phase curve between the corresponding feature of the respective cardiac cycle for the cardiac repolarization phase curve and the corresponding feature of the respective next sequential cardiac cycle and assigning the cardiac repolarization phase curve to the group for which the respective range of time durations includes the time duration of the cardiac repolarization phase curve;generating a respective graphical representation for each of the plurality of groups in which the cardiac repolarization phase curves assigned to the group are superimposed with one another in the respective graphical representation for the group; andevaluating the graphical representations generated for the plurality of groups to assess a risk of sudden cardiac death for the subject based on a classification of cardiac repolarization instability indicated by variations in voltage levels between the cardiac repolarization phase curves superimposed within the graphical representations. 2. The method of claim 1, wherein the predetermined period of time is at least 24 hours, and further comprising detecting the EKG signal using a three-lead EKG with a sampling frequency of at least 1000 hertz over the predetermined time period. 3. The method of claim 1, wherein processing the EKG signal comprises performing at least one operation selected from wavelet decomposition or transform, smoothing, denoising, and data compression operations. 4. The method of claim 1, wherein the corresponding feature of each cardiac cycle embodied in the EKG signal is a peak of an R wave, and wherein identification and extraction of the plurality of cardiac repolarization phase curves from the EKG signal comprises detecting a peak of an R wave in each cardiac cycle of the EKG signal and dividing the EKG signal into a plurality of component RR intervals of the EKG signal by extracting each component RR interval of the EKG signal between the peak of the R wave of a respective cardiac cycle embodied in the EKG signal and the peak of the R wave of a respective next... |  | A61B005/0456 A61B005/0472 A61B005/00 A61B005/024 A61B005/04
US10123739 | B2 | 2018-11-13 | Subject motion monitoring, temperature monitoring, data gathering and analytics system and method | 2015-03-06 | The monitoring device provides value to parents by assisting with monitoring their infants via a convenient sensor package, straightforward interface, and informative data. With movement, orientation, and temperature data, some strong indicators of general well-being can be monitored and conclusions extracted without the parent needing to be constantly involved. The low-power transceiver technology also means that the device can integrate with smart devices for even more convenience. Such a smart device can in turn communicate with modem large-scale data storage and analysis centers for data logging and analytics, which allows useful analytics to be passed back to the user. The advanced sensing, displaying, and analyzing of data makes the invention stands out in the field of infant monitoring devices. | 1. A system for monitoring a status of a subject, said system comprising: a first processor coupled to a motion sensor that is positionable adjacent a torso of the subject, said first processor configured to continuously determine, via the motion sensor, if no change in motion of the subject is detected for a predetermined period of time, the predetermined period of time being one second; anda second processor in communication with the first processor, said second processor configured to receive an alert signal from the first processor, the alert signal being configured to be sent by the first processor when the no change in motion of the subject is detected by the motion sensor for the predetermined period of time. 2. The system as claimed in claim 1, wherein said second processor sends polling requests to the first processor regarding any of status, temperature or battery power of a device that includes the first processor and the motion sensor. 3. The system as claimed in claim 1, wherein the alert signal from said first processor comprises an interrupt request to the second processor when the no change in motion of the subject is detected by the motion sensor for the predetermined period of time. 4. The system as claimed in claim 1, wherein the motion sensor is not in a fixed position with respect to the torso, but is permitted a range of movement with respect to the torso. | MONDEVICES INC. | A61B005/01 A61B005/00 A61B005/113 G01G019/50 G01G003/12 G01G005/00 G01G019/56 G06F019/00 G16H015/00 A61B005/11 A61M021/02
US10398538 | B2 | 2019-09-03 | Method of monitoring oral health | 2015-05-11 | A method of monitoring oral health including deriving a health profile of a user from information obtained from a sample taken from the user; displaying a representation of the health profile on a display, wherein the representation of the health profile includes a list of undesirable oral health characteristics that are detectable from the sample and a graphical depiction of an oral cavity divided into a plurality of regions; and wherein in response to selection of a first one of the undesirable oral health characteristics, the representation of the health profile indicates which regions of the user's oral cavity are affected by the first one of the undesirable oral health characteristic. | 1. A method of monitoring oral health comprising: deriving a health profile of an individual from information obtained from a sample taken from the individual;displaying a representation of the health profile on an interactive display, wherein the representation of the health profile includes a list of undesirable oral health characteristics that are detectable from the sample and a graphical depiction of an oral cavity divided into a plurality of regions; andwherein in response to a user selecting a first one of the undesirable oral health characteristics on the interactive display, the graphical depiction of the oral cavity on the interactive display changes to indicate which regions of the individual's oral cavity are affected by the first one of the undesirable oral health characteristics. 2. The method of claim 1, wherein in response to the user selecting the first one of the undesirable oral health characteristics on the interactive display, the graphical depiction of each of the plurality of regions of the oral cavity that are affected by the first one of the undesirable oral health characteristics are visually distinguished on the interactive display from the graphical depiction of the plurality of regions of the oral cavity that are unaffected by the first one of the undesirable oral health characteristics. 3. The method of claim 2, wherein in response to the user selecting the first one of the undesirable oral health characteristics on the interactive display, the graphical depiction of each of the plurality of regions of the oral cavity that is affected by the first one of the undesirable oral health characteristics is highlighted on the interactive display. 4. The method of claim 1 wherein the list of undesirable oral health characteristics comprises one or more of periodontal gum disease, gingivitis, plaque, halitosis, and heart disease. 5. The method of claim 1, wherein the representation of the health profile is displayed as content on an interactive website and the content changes in response to the user selecting different ones of the undesirable oral health characteristics. 6. The method of claim 1, wherein in response to the user selecting a second one of the undesirable oral health characteristics, the representation of the health profile on the interactive display changes to indicate which regions of the individual's oral cavity are affected by the second one of the undesirable oral health characteristics. 7. The method of claim 1, wherein the sample is a liquid or vapor taken from the individual's saliva or breath. 8. The method of claim 7 wherein the information is obtained from an oral care implement that comprises the sample, the oral care implement configured to detect each of the undesirable oral health characteristics on the list. 9. The method of claim 8, wherein the oral care implement comprises a toothbrush. 10. The method of claim 8, wherein the oral care implement comprises a diagnostic sensor configured ... | Colgate-Palmolive Company | A61B005/00 A61C019/04 A46B015/00 A61B005/0205 A61B005/145 A61B010/00 G16H010/60
US09474458 | B2 | 2016-10-25 | Catheter with improved safety line for distal tip and related method | 2015-06-01 | A catheter includes a tip electrode with a shell and a support member to provide a plenum chamber. The support member is formed with a U-shaped passage for a safety line to wrap around and secure the support member (with the shell affixed thereto) to the catheter. Additional passages are formed in the support member to accommodate components such as irrigation tubing, lead wires and a thermocouple wire pair. A method of manufacture provides distal installation and/or anchoring of the safety line, lead wire and thermocouple wire pair in the support member prior to sealing the support member and mounting the shell. | 1. A catheter, comprising: an elongated catheter body having proximal and distal ends;a deflectable intermediate section at the distal end of the catheter body, the deflectable intermediate section having proximal and distal ends;a tip electrode distal to the deflectable intermediate section, the tip electrode comprising: a support member having a passage portion defining a rounded distal surface; andan electrically conductive shell mounted on the support member; anda safety tensile member having a tensile portion positioned in the passage portion to pass around the rounded distal surface. 2. The catheter of claim 1, wherein the safety tensile member has two ends, at least one of which is anchored to the catheter body. 3. The catheter of claim 2, further comprising a control handle, wherein at least one of the two ends of the safety tensile member is anchored in the control handle. 4. The catheter of claim 1, wherein the passage portion is U-shaped. 5. The catheter of claim 1, wherein the safety tensile member has two proximal portions extending in parallel through the catheter body. 6. The catheter of claim 1, wherein the shell and the support member define a cavity therebetween and the support member has at least one additional passage providing fluid communication between the catheter body, the deflectable intermediate section and the cavity. 7. The catheter of claim 6, wherein the shell has at least one fluid port configured to allow fluid communication between the cavity and outside the shell. 8. The catheter of claim 1, wherein the support member has at least one additional passage configured to receive at least one component passing between the catheter body, the deflectable intermediate section and the tip electrode. 9. The catheter of claim 8, wherein the at least one component has an enlarged distal end and the at least one additional passage has a wider distal portion to receive and anchor the enlarged distal end. 10. A catheter, comprising: a tubing having a proximal end and a distal end;a deflectable section at the distal end of the tubing, the deflectable section having proximal and distal ends;a tip electrode distal to the deflectable section, the tip electrode comprising: an electrically conductive shell having a cavity, a dome distal end and an opening at its proximal end; anda support member having a plug portion situated in the opening, a hollow proximal portion received in the distal end of the tubing, and a distal portion extending into the cavity of the shell, the support member having a U-shaped passage defining a rounded distal surface; anda safety tensile member having a tensile portion extending through the U-shaped passage to pass around the rounded distal surface. 11. The catheter of claim 10, wherein the support member has at least one additional passage providing fluid communication between the tubing, the deflectable section and the cavity. 12. The catheter of claim 10, wherein the shell has at least one ... | Biosense Webser (Israel) Ltd. | A61B005/042 A61B018/14 A61B005/00 A61B018/00
US09392949 | B2 | 2016-07-19 | Ventricular pacing in cardiac-related applications | 2013-10-02 | Various aspects of the present disclosure are directed toward an asynchrony index that is related to data of a subject's heart. The asynchrony index includes intra-ventricular or inter-ventricular electrical asynchrony data. The intra-ventricular or inter-ventricular electrical asynchrony data can be specific to a certain subject, and indicative of a different conditions specific to that subject. | 1. An apparatus comprising: an acquisition circuit configured and arranged to collect a first signal at a first location of a subject's heart and a second signal at a second location of the subject's heart, the first signal being indicative of at least one of a first heart surface electrocardiography (ECG) and a first intracardiac electrogram (EG), and the second signal being indicative of at least one of a second heart surface ECG and a second intracardiac electrogram (EG);preprocessing circuitry configured and arranged to perform detection and filtering of QRS complexes of the first signal and the second signal collected by the acquisition circuit;analysis circuitry configured and arranged to: from the first signal and the second signal, extract signal information comprising one or more of parameters and data points,segment the QRS complexes of the first signal and the second signal using the extracted information,cross-correlate the QRS complex segments of the first signal and the second signal to produce a correlation signal, andprovide an asynchrony index that at least one of is based on and corresponds to the correlation signal and that indicates a level of electrical asynchrony between the first location and the second location. 2. An apparatus according to claim 1, further comprising intracardiac electrodes, coupled to the acquisition circuit, configured and arranged to collect the first signal and the second signal, and to stimulate the subject's heart. 3. An apparatus according to claim 1, wherein the analysis circuitry is further configured and arranged to determine whether the asynchrony index is conclusive, and in response to the asynchrony index being inconclusive, measure the QRS width by performing one of the following: bandpass filter the first signal and the second signal at 5-15 Hz to enhance the QRS complex; and locate the peak of the complex via determining a maximum for R waves and minimum for Q-S waves. 4. An apparatus according to claim 1, wherein the extracted information comprises timing of the QRS complex by detection of R or S waves, the correlation signal comprises at least one of Tshift, which comprises a delay between peak obtained from the correlation signal, or Xcorrwidth, which comprises a width of the correlation signal, and the analysis circuitry is further configured and arranged to extract the parameter Tshift from the correlation signal as a measure of time displacement between an activation of the two surfaces of the heart collect from the first signal and the second signal. 5. An apparatus according to claim 1, wherein the analysis circuitry is further configured and arranged to extract Xcorrwidth, which comprises a width of the correlation signal, from the correlation signal as a measure of difference in shape between the first signal and the second signal. 6. An apparatus according to claim 1, wherein the analysis circuitry is further configured and arranged to calculate a Fourier Transform or a fas... | XSYNCHRO, INC. | A61B005/04 A61N001/365 A61N001/05 A61B005/0428 A61B005/0472 A61N001/368 A61N001/372 A61B005/042 A61B005/0456
US09924891 | B2 | 2018-03-27 | Method of preparing an image for use in production of a knee brace and a tibial contour gauge and an image alignment guide for use in said method | 2013-10-02 | An image alignment guide for producing images for producing a knee brace has an arm carrying a focal angle tube, a mechanism for positioning the arm against the lateral side of the leg of a patient, and a mechanism for setting the level of the brace. The guide is used in method of preparing such images involving taking images with the image alignment guide against the lateral side of a patient's leg at an anterior-posterior mid-line thereof with the focal angle tube at the side of the knee and at a distance therefrom, respectively, measuring the length of the patient's leg from the patella center to a position on the leg at which a shell of a brace to be produced is to be located, measuring the crest of the tibia using a tibial contour guide and sending all images, readings and measurements obtained to a knee brace manufacturer. | 1. An image alignment guide for producing images suitable for use in producing of a knee brace, comprising: an arm that carries a focal angle tube for use in setting the angle of a camera relative to the leg of a patient,means for fitting the arm against the lateral side of both the femur and tibia of the leg of the patient with the focal angle tube extending from the arm in anterior direction at the anterior/posterior midline of the thigh, knee and calf, andmeans for indicating the level of the arm relative to a horizontal plane when positioned against the side of the leg of the patient. 2. Method of preparing an image for use in producing of a custom knee brace, comprising the steps: placing an image alignment guide having an arm that carries a focal angle tube, for use in setting the angle of a camera relative to the arm, against the lateral side of both the femur and tibia of a patient's leg at an anterior-posterior mid-line of the leg and with the focal angle tube facing in an anterior direction at the side of the knee,taking a low angle side view digital image showing the full length of image alignment guide on the patient's leg,taking a frontal digital image at a measured distance from the leg with the focal angle tube aligned with only the rim of the focal angle tube visible,measuring the length of the patient's leg from the center of the patella to a position on the leg at which a shell of a brace to be produced for the patient is to be located, measuring the crest of the tibia using a tibial contour guide comprising two indicator parts each of which has a pointer and each of which is pivotably mounted on a respective end portion of a gauge part that carries a respective scale for co-acting with the pointer on each of indicator parts, wherein an inner contour of the guide formed by the indicator parts and gauge part is configured for circumferentially fitting around the patient's leg on the tibial crest with no gaps between the inner contour of the guide and the patient's leg,measuring the circumference of the patient's leg at locations about 3 and 7 inches above and below the center of the knee, andsending all images, readings and measurements obtained to a knee brace manufacturer for use in producing of a knee brace for the patient. | Townsend Industries, Inc. | A61B005/11 A61B005/107 A61B005/00 A61F005/01
US10058291 | B2 | 2018-08-28 | Radiographic apparatus | 2013-05-24 | Provided is a radiographic apparatus with safety and time-saved imaging upon inclination of a subject without pulling an external instrument by the subject. In the radiographic apparatus, a top board supporting the subject placed thereon is rotatable and liftable. The characteristic feature of the embodiment is to control a level of an intersection of the top board and a line connecting an X-ray tube to an FPD to be constant in association with operation of a top-board rotation controller. This achieves a constant level of a region of interest (a site to be imaged) of the subject regardless of rotation of the top board. Consequently, an invariable distance is obtainable between the subject and the external instrument on the floor, allowing suppression in pulling of the external instrument due to a vertical movement of the subject. As a result, provision of a radiographic apparatus with safety and time-saved imaging is obtainable. | 1. A radiographic apparatus comprising: (A) a radiation source emitting radiation;(B) a top board supporting a subject placed thereon;(C) a detecting device detecting radiation passing through the subject;(D) a rotating device rotating the top board, the radiation source, and the detecting device with a maintained relative positional relationship thereamong, and rotating around a rotary shaft extending in a short-side direction of the top board;(E) a rotation control device controlling the rotating device;(F) a lifting device moving the top board, the radiation source, and the detecting device vertically with the maintained relative positional relationship; and(G1) a lifting controller controlling the lifting device to move the top board, the radiation source, and the detecting device in association with operation of the rotation control device to maintain a level of an intersection of the top board and a line connecting the radiation source to the detecting device constant, whereinthe level indicates a height from a floor on which the radiographic apparatus is placed. 2. The radiographic apparatus according to claim 1, further comprising: an imaging-system moving device moving the radiation source and the detecting device integrally relative to the top board in a long-side direction of the top board; andan imaging-system movement controller controlling the imaging-system moving device, whereina positional relationship between the rotary shaft and the top board when the rotating device rotates the top board, the radiation source, and the detecting device is invariable regardless of operation of the imaging-system moving device. 3. The radiographic apparatus according to claim 1, further comprising: (H) an input device inputting selection of operating or not operating the lifting controller in association with the rotation control device. 4. The radiographic apparatus according to claim 3, further comprising: a storing device storing a table that links an intersection level as a positional set value of the intersection in the vertical direction with an imaging mode indicating an imaging target, whereinthe input device causes an operator to input the imaging mode, andthe lifting controller controls the lifting device, prior to the operation of the rotation, so as for the intersection to be shifted in the vertical direction to a level of the intersection associated with the imaging mode inputted by the input device. 5. The radiographic apparatus according to claim 2, further comprising: (H) an input device inputting selection of operating or not operating the lifting controller in association with the rotation control device. 6. The radiographic apparatus according to claim 5, wherein if a command is inputted via the input device for starting association of the lifting controller, the lifting controller operates to maintain the level of the intersection upon the starting association to be constant. 7. The radiographic apparatus according to cl... | SHIMADZU CORPORATION | A61B006/00 A61B006/04 A61B006/10 A61B005/20
US09833193 | B2 | 2017-12-05 | Monitoring device | 2013-10-11 | A monitoring device suitable for attachment to a surface of a subject, the device having a data collector and a processor. The data collector includes a flexible foil attached to a less flexible socket, where the foil forms a dermal side surface of the data collector for adhesion to a skin surface of a subject to be monitored. To enable communication of electrical signals between the data collector and the processor, the data collector includes a distribution structure formed as a pattern of an electrically conductive material on an outer surface of a foldable sheet. The foldable sheet forms a layer in the flexible foil and having an interface portion which is folded into an aperture in the socket to form a coupling inside the cavity for electrical communication with a matching coupling of the processor when the processor is received in the cavity. | 1. A monitoring device comprising a data collector and a separate processor, wherein the data collector comprises a flexible foil attached to a less flexible socket, the foil forming a dermal side surface for adhesion of the data collector to a skin surface of a subject to be monitored and the socket forming a cavity for receiving the processor, wherein the data collector further comprises a foldable sheet with a first pattern of an electrically conductive material on an outer surface thereof, the first pattern extending between a sensing portion of the sheet which forms a layer in the flexible foil and an interface portion of the sheet which is folded into an aperture in the socket and forms an electrical coupling for electrically connecting the processor to the data collector, and wherein the processor is disposed within the cavity. 2. The device according to claim 1, wherein the data collector further comprises at least one electrode for communicating an electrical signal between the monitoring device and the subject, and where the first pattern provides individual conductivity between each electrode and the coupling. 3. The device according to claim 2, wherein the at least one electrode comprises a second pattern of electrically conductive material on the outer surface of the sensing portion of the foldable sheet. 4. The device according to claim 3, wherein the second pattern and the first pattern are of identical electrically conductive material. 5. The device according to claim 3, wherein the socket is between the interface portion and the sensing portion of the sheet. 6. The device according to claim 1, wherein the device comprising a spring structure forming part of the socket and located between the interface portion of the sheet and the dermal side surface of the data collector, the spring structure providing a spring force in an upwards direction being perpendicular to and directed away from the dermal side surface such that the force becomes towards the processor when the processor is received in the cavity. 7. The device according to claim 1, wherein the processor is received into the cavity in a downwards direction being perpendicular to and directed towards the dermal side surface. 8. The device according to claim 1, wherein the processor is received into the cavity in a sideways direction being parallel to and directed towards the dermal side surface. 9. The device according to claim 6, wherein the spring structure comprises a number of upwards protrusions separated from adjacent protrusions by recesses or openings in the socket. 10. The device according to claim 9, wherein the processor is received into the cavity in a sideways direction being parallel to and directed towards the dermal side surface, and wherein the recesses or openings between adjacent protrusions are oblong and extend in a direction being parallel to the sideways direction. 11. The device according to claim 1, wherein the socket forms a locking struct... | BIOTELEMETRY TECHNOLOGY APS | A61B005/0408 A61B005/0492 A61B005/00 A61B005/04 A61B005/0476 A61B005/0488 A61B005/053 A61B005/0432 A61B005/08
US20150257706 | A1 | 2015-09-17 | PORTABLE ELECTRONIC DEVICE AND METHOD FOR PHYSIOLOGICAL MEASUREMENT | 2014-12-09 | A method for physiological measurement and a portable electronic device adapted for executing the method. The portable electronic device includes a button and a display. The method for physiological measurement includes the following steps: transmitting at least one trigger signal when the button is pressed; transmitting a first optical signal towards the outside of the button through the button according to the trigger signal; receiving a second optical signal through the button; and obtaining physiological information according to the second optical signal, in which the second optical signal is an optical signal that is reflected when the first optical signal encounters an object. | 1. A portable electronic device, comprising: a sensing module comprising a button, a transmitter unit, and a receiver unit, wherein the sensing module transmits at least one trigger signal when the button is pressed, the transmitter unit is disposed inside the button, and the transmitter unit transmits a first optical signal towards an outside of the button through the button, and the receiver unit is disposed inside the button, the receiver unit receiving a second optical signal through the button, wherein the second optical signal is an optical signal that is reflected when the first optical signal encounters an object; anda transceiver circuit coupled to the sensing module, controlling the transmitter unit to transmit the first optical signal towards the outside of the button through the button in response to the trigger signal, and the transceiver circuit obtains physiological information according to the second optical signal, wherein the button has a transparent material to allow the first optical signal and the second optical signal to travel through the button. 2. The portable electronic device according to claim 1, wherein the sensing module further comprises: a sensor, disposed inside the button and coupled to the transceiver circuit, sensing whether the button is pressed and transmitting the trigger signal when the button is pressed. 3. The portable electronic device according to claim 1, wherein the first optical signal is an infrared signal or a red light signal;the transmitter unit further comprises an optical transmitter transmitting the first optical signal through the button; andthe receiver unit further comprises an optical receiver receiving the second optical signal through the button. 4. The portable electronic device according to claim 3, wherein the optical transmitter is further controlled by the transceiver circuit to transmit a third optical signal towards the outside of the button through the button so as to remotely control another electronic device, and the optical receiver receives a fourth optical signal from a remote control through the button. 5. The portable electronic device according to claim 1, wherein the first optical signal comprises an infrared signal and a red light signal;the transmitter unit further comprises a first optical transmitter and a second optical transmitter, the first optical transmitter transmits the infrared signal through the button, and the second optical transmitter transmits the red light signal through the button; andthe receiver unit further comprises an optical receiver receiving the reflected infrared signal and the reflected red light signal through the button. 6. The portable electronic device according to claim 1, wherein the first optical signal comprises an infrared signal and a red light signal;the transmitter unit further comprises a first optical transmitter and a second optical transmitter, the first optical transmitter transmits the infrared signal through the button... |  | A61B005/00 A61B005/1455 A61B005/024
US20150247199 | A1 | 2015-09-03 | LASER REJUVENATION | 2015-02-27 | A method of treating a disease, disorder or condition of the eye includes irradiating the eye or eyes with a laser and subsequently detecting one or more biological responses by the eye or eyes to thereby determine the effectiveness of the laser treatment. The one or more biological responses by the eye or eyes are responses by cells, tissues and/or molecules of the eye or eyes that indicate, are associated with, or are functionally linked to, the effectiveness of the laser treatment. This may include detecting or measuring a change in the expression of one or more genes after laser treatment, such as cytoskeletal genes, matrix metalloproteinase genes, cell cycle genes and extracellular matrix genes. The method may include detecting or measuring cell differentiation, cell death and/or cell proliferation after laser treatment. | 1. A method of determining the effect of a laser treatment of a disease, disorder or condition of the eye or eyes, said method including the step of detecting one or more biological responses by the eye or eyes subsequent to laser treatment of the eye or eyes to thereby determine the effect of the laser treatment. 2. The method of claim 1, wherein the one or more biological responses by the eye or eyes are responses by cells, tissues and/or molecules of the eye or eyes that indicate, are associated with, or are functionally linked to, the effect of the laser treatment. 3. The method of claim 2, which includes the step of detecting or measuring a change in the expression of one or more genes or encoded proteins after laser treatment. 4. The method of claim 3, wherein the genes are selected from the group consisting of: one or more cytoskeletal genes; one or more cell cycle genes; and one or more extracellular matrix genes. 5. The method of claim 4, wherein: the cytoskeletal gene encodes vimentin; the encode Mmp2 and/or Mmp3; the cell cycle gene encodes Cyclin D1; and the extracellular matrix genes encode matrix metalloproteinases, collagen, laminin, elastic fiber proteins and/or one or more integrin subunits. 6. The method of claim 2 which includes the step of detecting or measuring cell differentiation, cell death and/or cell proliferation after laser treatment. 7. The method of claim 1, wherein the disease, disorder or condition is a degenerative disease, disorder or condition of the eye or eyes. 8. The method of claim 1, wherein the disease, disorder or condition is a macular or retinal disease, disorder or condition. 9. The method of claim 1, wherein the disease disorder or condition is age-related macular degeneration (AMD), Diabetic Macular Edema (DME), glaucoma, retinitis pigmentosa, atrophy of the neuro-retina, stargardt disease, central serous retinopathy, choroidal neovascularization (CNV) or cystoid macular edema. 10. The method of claim 1 which further includes measuring thinning of Bruch's membrane and/or measurement of drusen levels as an indication of the effect of the treatment. | Ellex Medical Pty Ltd. | C12Q001/68 A61B005/00 A61B003/10
US09123122 | B2 | 2015-09-01 | Removing an object support from imaging data | 2011-07-25 | A method and system for removing an object support from imaging data such as CT imaging data are provided. The automatic or semi-automatic removal process comprises identifying and locating the top edge of the object support in sagittal imaging plane data, and then removing the object support from transverse or volumetric imaging data. | 1. A computer-implemented method for processing imaging data using an image processor, comprising the steps of: sampling the imaging data to generate selected sagittal images, wherein each one of the selected sagittal images comprises an object portion and an object support portion;identifying a top edge of the object support portion in each one of the selected sagittal images; andinterpolating each of the top edges into at least a first transverse plane of imaging data to form a top surface contour of the object support in the first transverse plane of imaging data. 2. The method of claim 1, wherein the top edge identification step further comprises, for at least one of the selected sagittal images: applying a binary threshold to convert the at least one selected sagittal image into a binary sagittal image;detecting edges within the binary sagittal image to generate an edge sagittal image comprising one or more edges; andidentifying one of the edges in the edge sagittal image as the top edge of the object support portion in the at least one selected sagittal image. 3. The method of claim 2, wherein the detected edges are longitudinal or nearly longitudinal edges. 4. The method of claim 3, wherein the binary sagittal image is conventionally oriented so that the detected edges are vertical or nearly vertical in the binary sagittal image, and further wherein a mask is applied across the binary sagittal image in the edge detection step. 5. The method of claim 1, wherein the top edge identification step employs a transform comprising angle and axis intercept values as variables to identify the top edge of the object support portion in at least one of the selected sagittal images. 6. The method of claim 5, wherein the angle values are constricted between a minimum angle value and a maximum angle value when applying the transform. 7. The method of claim 5, wherein the transform further comprises identifying one or more edges in an edge sagittal image corresponding to the at least one selected sagittal image which are long enough to be part of the object support portion. 8. The method of claim 5, wherein a single angle value is determined based on one of the selected sagittal images, and then the single angle value is re-applied in the other selected sagittal images to determine the top edge of the object support portion in the other selected sagittal images. 9. The method of claim 5, wherein the angle value is further utilized to determine whether the object support should be made more level. 10. The method of claim 1, wherein the top edge identification step further comprises firstly identifying multiple candidate edges as the top edge of the object support portion in at least one of the selected sagittal images, and secondly automatically evaluating the multiple candidate edges to determine which one of the candidate edges is the top edge of the object support portion in the at least one selected sagittal image. 11. The method of claim 1, w... | Koninklijke Philips N.V. | G06K009/00 G06T007/00 A61B005/05
US09125581 | B2 | 2015-09-08 | Continuous modeling for dipole localization from 2D MCG images with unknown depth | 2012-05-23 | A system identifies double-layer dipoles in a magnetic image by defining two-dimensional patches of distributed point charges that simulate the double-layer dipoles. The geometric center of a two-dimensional patch is used as the location of an equivalent dipole moment of the double-layer dipole. The momentum of the equivalent dipole moment is determined by submitting the magnetic image to a dipole construction system that identifies the location and momentum based on the submitted magnetic image. | 1. A method of constructing a magnetocardiogram (MCG) image of a double-layer dipole, comprising: acquiring a magnetic image provided by a sensor unit including a plurality of electromagnetic sensors, each electromagnetic sensor contributing its output data to said magnetic image;providing a data processing device to implement the following steps:obtaining the magnetic image, said magnetic image being of an image of a magnetic field generated by a double-layer dipole, wherein said double-layer dipole is of an undefined shape, size, depth and orientation;submitting said magnetic image to a current dipole constructing system to determine a 3D position and momentum of an electric current in accord with the magnetic image;using the Biot-Savart Law to construct said MCG image based on the identified 3D position and moment of the electric current, including:assigning the 3D position of the electric current to the geometric center of a single double-layer 2D patch; andassigning the geometric center of the single double-layer 2D patch to the position of an equivalent dipole moment of said double-layer dipole, said equivalent dipole moment being characterized by the generation of an electric field substantially similar to that produced by said double-layer dipole; anddisplaying the constructed MCG image. 2. The method of claim 1, further comprising: assigning the momentum of the electric current to said equivalent dipole moment. 3. The method of claim 1, wherein said single double-layer 2D patch is an approximation of said double-layer dipole. 4. The method of claim 1, wherein said single double-layer 2D patch is of undefined size. 5. The method of claim 1, wherein said double-layer 2D patch is a distribution of point sources of electric charge having a common polarity. 6. The method of claim 1, wherein said single double-layer 2D patch defines an isochronal activation surface. 7. The method of claim 6, wherein said single double-layer 2D patch is one of two opposing surfaces that define said equivalent double-layer dipole, said equivalent double-layer dipole being equivalent to the double-layer dipole whose magnetic field is represented in said magnetic image. 8. The method of claim 1, wherein the electric field produced by said equivalent dipole moment is substantially similar to that produced by said double-layer dipole when viewed from a distance of multiple times the diameter of the surface of said double-layer dipole. 9. The method of claim 1, wherein: the magnetic image of the magnetic field generated by a double-layer dipole is a first magnetic image having an M×M resolution of data points; andthe current dipole constructing system determines the 3D position and momentum of an electric current by:(a) using a high resolution image synthesizer to receive said first magnetic image and produce an intermediate magnetic image, said intermediate magnetic image being a higher resolution image representation of said first magnetic image by: (i) acc... | Seiko Epson Corporation | A61B005/05 A61B005/04
US09123121 | B2 | 2015-09-01 | Magnetic resonance imaging apparatus and fluid imaging method | 2011-09-11 | In imaging for labeling only the fluid of a specific region, a high-quality image is acquired in a short time. In order to achieve this, the optimal number of segments N is determined from the flow velocity V and the size φ of a specific region to be labeled when performing imaging by labeling only the fluid of the specific region using a two-dimensional selective excitation pulse as a pre-pulse. In addition, the k-space ordering is determined according to the arrival timing of the fluid to the imaging region. In addition, the optimal flip angle (FA) is determined depending on the type of pre-pulse. | 1. A magnetic resonance imaging apparatus that acquires an image of a fluid by dividing k space into a plurality of segments, applying a two-dimensional selective excitation pulse as a pre-pulse, and measuring echo signals of one or more segments each time the two-dimensional selective excitation pulse is applied, the apparatus comprising: an imaging parameter determination unit that determines the number of segment execution times, which is the number of segments, amongst the plurality of segments of k space, measured each time the two-dimensional selective excitation pulse is applied, from a velocity of a fluid to be imaged, a size of an excitation region of the input two-dimensional selective excitation pulse, and measurement time per segment,wherein the imaging parameter determination unit includes a velocity determination section that determines a velocity of the fluid to be imaged and a number-of-segment-execution-times calculation section that calculates the number of segment execution times, andthe velocity determination section includes a flow velocity image acquisition section that acquires a flow velocity image of the fluid to be imaged and a flow velocity determination section that determines a flow velocity of the fluid to be imaged from the flow velocity image,wherein the imaging parameter determination unit further includes a k-space ordering determination section that determines an echo signal acquired in each segment such that an echo signal with a greater effect of the two-dimensional selective excitation pulse is arranged in a region closer to the center of k space, andwherein the k-space ordering determination section determines a segment, in which an echo signal with a greatest effect of the two-dimensional selective excitation pulse is acquired, from the velocity of the fluid to be imaged and the measurement time per segment and arranges the echo signal near the center of k space. 2. The magnetic resonance imaging apparatus according to claim 1, wherein the number-of-segment-execution-times calculation section determines the maximum number of segments, among the numbers of segments to which the two-dimensional selective excitation pulse is applied at least once while the fluid to be imaged passes through the excitation region of the two-dimensional selective excitation pulse, as the number of segment execution times from the velocity determined by the velocity determination section, the size of the excitation region of the two-dimensional selective excitation pulse, and the measurement time per segment. 3. The magnetic resonance imaging apparatus according to claim 2, wherein the number-of-segment-execution-times calculation section calculates the number of segment execution times by dividing the size of the excitation region of the two-dimensional selective excitation pulse by the velocity of the fluid to be imaged and the measurement time per segment. 4. The magnetic resonance imaging apparatus according to claim 1, whe... | HITACHI MEDICAL CORPORATION | G06T007/00 A61B005/055 A61B005/0285 G01R033/48 G01R033/563 G01R033/483
US09131862 | B2 | 2015-09-15 | Method for extracting arterial input function and application thereof to dynamic contrast enhanced magnetic resonance imaging | 2013-02-28 | The present invention discloses a method for extracting AIF and an application thereof to DCE-MRI. The method comprises steps: contacting a target tissue with a contrast agent to obtain a plurality of images; using the plurality of images to work out the tissue concentration curve of the contrast agent in each voxel; calculating the purity of the tissue concentration curve of each voxel according to the tissue concentration curves; and extracting the voxel having the highest purity as the optimized arterial location; and extracting the tissue concentration curve of the voxel having the highest purity as the arterial input function. The extracted AIF is applied to a pharmacokinetic model to obtain associated pharmacokinetic parameters. The present invention not only improves the accuracy and reliability of the derived quantitative indexes but also promotes the efficiency of the quantitative analysis. | 1. A method for extracting an arterial input function, comprising steps: Step (a): contacting a target tissue with a contrast agent to obtain a plurality of images;Step (b): using said plurality of images to work out a time intensity curve of said contrast agent in each voxel;Step (c): using said time intensity curve to calculate a purity of said time intensity curve of each voxel; andStep (d): selecting said time intensity curve of a voxel having the highest purity in step (c) as an arterial input function,wherein calculating said purity (ρ) of said time intensity curve of each voxel byρ=x⁡(i)2x⁡(i)1,wherein ∥•∥1 is the 1-norm operator, ∥•∥2 is the 2-norm operator, and x(i) is the voxel. 2. The method for extracting an arterial input function according to claim 1, wherein said plurality of images are obtained via MRI (Magnetic Resonance Imaging). 3. The method for extracting an arterial input function according to claim 1, wherein said plurality of images are obtained via CT (Computed Tomography). 4. The method for extracting an arterial input function according to claim 3, wherein pharmacokinetic parameters derived from said time intensity images include cerebral blood flow (CBF), cerebral blood volume (CBV), and mean transit time (MTT). 5. The method for extracting an arterial input function according to claim 1, wherein said plurality of images are obtained via PET (Positron Emission Tomography). 6. The method for extracting an arterial input function according to claim 5, wherein pharmacokinetic parameters derived from said time intensity images include cerebral blood flow (CBF) and cerebral oxygen metabolism rate (CMRO2). 7. A method for dynamic contrast enhanced magnetic resonance imaging, comprising steps: Step (a): contacting a target tissue with a contrast agent to obtain a plurality of images of magnetic resonance imaging;Step (b): using said plurality of images to work out a tissue concentration curve of said contrast agent in each voxel;Step (c): using said tissue concentration curve to calculate a purity of said tissue concentration curve of each voxel;Step (d): extracting said tissue concentration curve of a voxel having the highest purity in step (c) as an arterial input function; andStep (e): applying said arterial input function extracted in Step (d) to a pharmacokinetic model to generate pharmacokinetic parameters,wherein calculating said purity (ρ) of said tissue concentration curve of each voxel byρ=x⁡(i)2x⁡(i)1,wherein ∥•∥1 is the 1-norm operator, ∥•∥2 is the 2-norm operator, and x(i) is the voxel. 8. The method for dynamic contrast enhanced magnetic resonance imaging according to claim 7, wherein said tissue concentration curve of said contrast agent is generated via recording time-dependent variation of a concentration of said contrast agent in each voxel of said plurality of images. 9. The method for dynamic contrast enhanced magnetic resonance imaging according to claim 7, wherein said magnetic resonance ... | Chang Gung University | G01R033/563 G06T007/00 A61B006/03 A61B005/02 A61B005/026 A61B006/00
US09119720 | B2 | 2015-09-01 | Method and device for percutaneous left ventricular reconstruction | 2013-05-20 | A method for reducing left ventricular volume, which comprises identifying infarcted tissue during open chest surgery; reducing left ventricle volume while preserving the ventricular apex; and realigning the ventricular apex, such that the realigning step comprises closing the lower or apical portion of said ventricle to achieve appropriate functional contractile geometry of said ventricle in a dyskinetic ventricle of a heart. | 1. A method for reducing left ventricular volume in a congestive heart failure heart, the method comprising the steps of: applying suction to an epicardium of said ventricle;bringing opposing walls of said ventricle together via suction so as to reduce the size of the left ventricle, said opposing walls including a first wall and a second wall; andpenetrating a needle across said first and second walls of said ventricle while said first wall contacts said second wall;wherein said suction is applied by engaging the epicardium with a suction device so that the epicardium is drawn into the suction device and inner surfaces of said first and second walls are brought together. 2. The method of claim 1, further comprising: identifying infarcted tissue during open chest surgery;reducing a volume of said ventricle while preserving the ventricular apex; andrealigning the ventricular apex; wherein said realigning step comprises closing of a lower or apical portion of said ventricle to achieve appropriate functional contractile geometry of said ventricle. 3. The method of claim 2, further comprising the step of sensing the infarcted tissue. 4. The method of claim 3, wherein the infarcted tissue is the myocardium. 5. The method of claim 2, wherein the step of realigning the ventricular apex further comprises the steps of altering the geometry of the ventricle and decreasing wall tension. 6. The method of claim 1, wherein the epicardium is engaged with the suction device under thoracoscopic guidance. 7. The method of claim 1, further comprising applying stitching to said first and second walls of said ventricle to affix said first and second walls together. 8. The method of claim 1, wherein said method is a minimally invasive surgery. 9. The method of claim 3, wherein the step of sensing the infarcted tissue may be performed by a procedure selected from the group consisting of: pacing, angiography, echocardiography, and tissue Doppler. 10. The method of claim 1, further comprising the use of a thoracoscope or camera into an incision to facilitate visualization of the method. 11. The method of claim 1, wherein the method further comprises: securing the first and second walls together via a closure device. 12. The method of claim 11, further comprising the step of applying a patch over said first and second walls. | BioVentrix, Inc. | A61F002/24 A61B017/04 A61B005/042 A61B008/12 A61B017/00 A61B018/00
US20150257664 | A1 | 2015-09-17 | HEART MONITORING SENSOR | 2015-03-16 | A heart monitoring sensor having a printed circuit board with a depressed inner area, which, together with a flexible bulb extending from a perimeter for the depressed area, forms a sealed cavity. A sensor, such as a pressure sensor, is mounted within the sealed cavity. The bulb is releasably attached to the exterior of an animal near a heart pulse-detection point, and pressure changes within the cavity from the animal's heart pulse are sensed by the pressure sensor. The sensor output is provided outside the heart monitor by wired or wireless connection. In a particular embodiment, the sensor may be an active ranging sensor, and may range off of a reflective inner surface of the bulb. The active ranging sensor may be sonar, light reflective, (such as lidar), or Doppler. For a horse, the preferred location is in a natural depression underneath the horse's tail near the horse's dock. | 1. A heart sensor comprising, a. a printed circuit board having a depressed portion;b. a flexible bulb extending from a perimeter of said depressed portion to a distance above said printed circuit board, wherein said bulb and said depressed portion form a sealed cavity;c. a sensor within said sealed cavity; andd. a sensor signal pathway from said sensor within said cavity to at least one point outside said cavity. 2. The heart sensor of claim 1, further comprising a preamplifier and a microcontroller mounted on said printed circuit board within said cavity. 3. The heart sensor of claim 1, further comprising a device for securing said heart sensor to the body of a living creature. 4. The heart sensor of claim 1, further comprising a water-resistant covering for said printed circuit board. 5. The heart sensor of claim 1, wherein said bulb comprises a reflective inner surface. 6. The heart sensor of claim 1, wherein said sensor comprises one of a pressure transducer and a remote vibration sensor. 7. The heart sensor of claim 6, wherein said ranging sensor determines range from said sensor to a reflective inner surface of said bulb. 8. The heart sensor of claim 6, wherein said ranging sensor is at least one of a sonar ranging sensor and a light-ranging sensor. 9. The heart sensor of claim 1, wherein said sensor signal pathway comprises a wireless signal pathway. 10. The heart sensor of claim 1, wherein said sensor signal pathway comprises one of an inter-plane connection and a through-hole connection on said printed circuit board. 11. The heart sensor of claim 1, wherein the combination of said printed circuit board and said bulb comprise a shape conformal to a portion of a living creature's body. 12. The heart sensor of claim 11, wherein a combination of said printed circuit board and said bulb comprise a shape conformal to a natural depression on the underside of a horse's tail. 13. The heart sensor of claim 12, further comprising a device for releasably attaching at least said combination of said printed circuit board and said bulb to said horse's tail. 14. A heart sensor comprising, a. a printed circuit board having a depressed portion;b. a flexible bulb extending from a perimeter of said depressed portion to a distance above said printed circuit board, wherein said bulb and said depressed portion form a sealed cavity;c. a sensor within said sealed cavity;d. a sensor signal pathway from said sensor within said cavity to at least one point outside said cavity;e. a preamplifier mounted on said printed circuit board within said cavity;f. a microcontroller mounted on said printed circuit board within said cavity; andg. a device for securing said heart sensor to the body of a living creature. 15. The heart sensor of claim 14, wherein said bulb comprises a reflective inner surface. 16. The heart sensor of claim 14, wherein said sensor comprises at least one of a pressure transducer and a ranging sensor. 17. The heart sensor of claim 14,... |  | A61B005/024
US20150269724 | A1 | 2015-09-24 | DIGITAL IMAGE PROCESSING METHOD AND IMAGING APPARATUS | 2013-06-16 | In a digital image processing, a weighting function having a pixel-to-pixel distance as a variable and a weighting function having a pixel-value difference of a neighboring pixel as a variable are each set (Step S4) for filtering with a bilateral filter. At this time, the weighting function applying weight depending on edge strength of a CT image (pixel-value difference between an adjacent pixel and a target pixel) is set using the CT image as another digital image without a PET image to be processed. As noted above, a filter coefficient is determined also with the CT image as the other digital image (Step S6). Then filtering is performed to the PET image as a digital image with the determined filter coefficient (Step S7). Consequently, filtering is obtainable with no influence of a noise level of the PET image, achieving maintenance of a space resolution and noise reduction. | 1. A digital image processing method for determining a filter coefficient in accordance with information on a pixel-to-pixel distance and information on a pixel-value difference between a target pixel to be processed and a neighboring pixel around the target pixel, and processing a digital image with the determined filter coefficient, the method comprising: when a digital image to be processed is denoted by A and another digital image B of the same object as the digital image A is denoted by B, determining the filter coefficient to process the digital image A also with information on the other digital image B. 2. The digital image processing method according to claim 1, wherein the other digital image B is a shape image. 3. The digital image processing method according to claim 1, wherein a function having a pixel-value difference as a variable for determining the filter coefficient is a non-increasing function. 4. The digital image processing method according to claim 1, wherein when an index of the target pixel is denoted by i, an index of the neighboring pixel relative to the target pixel i is denoted by j, a weighting factor of the neighboring pixel j relative to the target pixel i is denoted by w, a neighboring-pixel set around the target pixel i is denoted by Ωi, a variable belonging to the neighboring-pixel set Ωi is denoted by k, a position vector of the target pixel i from a reference position is denoted by r(i), a position vector of the neighboring pixel j from the reference position is denoted by r(j), a pixel value of a target pixel i in the other digital image B is denoted by Ib(i), a pixel value of the neighboring pixel j in the other digital image B is denoted by Ib(j), an any given function having a pixel-to-pixel distance as a variable is denoted by F, and an any given function having a pixel-value difference from the neighboring pixel in the other digital image B as a variable is denoted by H, the filter coefficient W(i,j) of the digital image A to be processed for filtering is given by equations: W(i,j)=w(i,j)/Σw(i,k),where Σw(i,k) is a total sum of w(i,k) of the variable k belonging to the neighboring-pixel set Ωi, and w(i,j)=F(∥r(i)−r(j)∥)×H(¦Ib(i)−Ib(j)¦). 5. An imaging apparatus, comprising: a filter determining device determining a filter coefficient in filtering; anda digital image processor processing a digital image in accordance with a captured image,when a digital image to be processed is denoted by A and another digital image B of the same object as the digital image A is denoted by B, the filter determining device determining the filter coefficient with information on a pixel-to-pixel distance and information on a pixel-value difference between a target pixel to be processed and a neighboring pixel around the target pixel and also with information on the other digital image B, and the digital image processor processing the digital image A to be processed with the filter coefficient determined by the filter deter... | SHIMADZU CORPORATION | G06T007/00 A61B006/03 A61B005/055 G06T005/00 G06T005/20
US09133024 | B2 | 2015-09-15 | Personal diagnostic devices including related methods and systems | 2004-09-02 | A personal diagnostic patch device for biological analysis includes a sample acquisition layer for obtaining a fluid sample, a fluidic processing layer including a fluidic circuit for directing fluid flow, an assay results detection layer having a detector for detecting diagnostic results derived from fluid sample analysis, and a processor and transmitter for sending diagnostic results to a remote location. The layers are situated in register with each other and operatively attached with constituent elements in alignment to form the fluidic circuit for sample processing, detection, and analysis. Related systems include a remotely located user computer for receiving a signal from the patch device when the device is provided with the transmitter. The user computer may be connected to a network including any one or more of several different medical providers. Methods include use of the patch device for specific applications, related processes, and steps for manufacturing and assembling. | 1. A personal diagnostic device for analysis of a fluid sample, comprising: a sample acquisition layer for obtaining a fluid sample from a user, said sample acquisition layer being associated with a light source;a fluidic processing layer in fluid communication with said sample acquisition layer and configured to process said fluid sample, said fluidic processing layer including a fluidic circuit configured to direct said fluid sample to an analysis chamber, said fluidic circuit containing different chambers for sample processing, detection, and analysis;an assay results detection layer having a detector for detecting diagnostic results derived from said processing of said fluid sample;a signal processing layer, a controller layer, and an input/output layer including a display configured to display at least some of said diagnostic results of said fluid sample after analysis, and said sample acquisition layer, said fluidic processing layer, and said assay results detection layer are in register with each other and are operatively attached to each other to form said fluidic circuit, and said light source, analysis chamber, and detector are in register with each other such that light emitted from said light source passes through said analysis chamber and is detectable by said detector. 2. The device according to claim 1 further comprising at least one chamber containing a pressurized gas. 3. The device according to claim 1 further comprising at least one chamber containing a vacuum. 4. The device according to claim 1 further comprising hydrophobic surfaces for retarding fluid flow. 5. The device according to claim 1 further comprising hydrophilic surfaces for promoting fluid flow. 6. The device according to claim 1 further comprising a sound emitter for providing said user with feedback. 7. The device according to claim 1 further comprising a logic processing system. 8. The device according to claim 7 further comprising an Internet Protocol address within said logic processing. 9. The device according to claim 1 further comprising an air sample acquisition member for obtaining and testing an air sample from the ambient environment of a user. 10. The device according to claim 7 wherein said logic processing system has TCP/IP. 11. The device according to claim 1 further comprising a receiver and a transmitter to provide telemetry information regarding location of said user. 12. The device according to claim 7 wherein said logic processing system generates output information regarding a medical state of the user. 13. The device according to claim 12 further comprising a memory for storing said output information. 14. The device according to claim 1 further comprising a receiver, and a controller associated said controller layer wherein a return command from a first remote location is received by said receiver, and processed by said processor and said controller to thereby activate a desired functionality within the device. 15. The device ... |  | C12Q001/68 G01N021/00 B82Y030/00 A61B005/00 A61B005/11 A61B005/145 A61B005/1486 B01L003/00 B82Y015/00 G01N033/52 A61B005/15
US09134394 | B2 | 2015-09-15 | Magnetic resonance imaging apparatus and image processing apparatus | 2007-09-06 | A magnetic resonance imaging apparatus includes a first data acquisition unit, a second data acquisition unit and an image data generating unit. The first data acquisition unit acquires first data from a slice to be a target after a first delay time from a reference of a first heart rate in synchronization with an electrocardiogram. The second data acquisition unit acquires second data from the slice after a second delay time from a reference of a second heart rate which is different from the first heart rate. The image data generating unit generates image data with image reconstruction processing using the first data and the second data. | 1. A magnetic resonance imaging (MRI) apparatus comprising: an assembly of MRI gantry components including static and gradient magnetic field generators and at least one radio frequency (RF) coil defining an imaging volume;an MRI control system, connected to control said gantry components, including at least one RF transmitter, at least one RF receiver and computer control circuits connected to effect specified MRI data acquisition sequences of RF and gradient magnetic pulses which acquire, from an object located within said imaging volume, RF nuclear magnetic resonance (NMR) spin responses emanating from different spatially located volumes of NMR nuclei respectively corresponding to different positions in k-space as a function of a magnetic field experienced by the nuclei;said computer control circuits being connected to: acquire three or more non-contrast-enhanced MRA image data sets from a region to be imaged at three or more respectively corresponding different delay times in synchronization with an electrocardiogram, wherein each of the three or more corresponding different delay times is set using an initial value of a delay time from an R-wave and a further increment value representing a change in delay times; andreconstruct an acquired three or more non-contrast-enhanced MRA image data sets to generate time-resolved MRDSA (Magnetic Resonance Digital Subtraction Angiography) images representing a dynamic state of blood flow,wherein a k-space data set which includes both k-space data in a low-frequency region and k-space data in a high-frequency region is acquired only for one image data set of the three or more non-contrast-enhanced MRA image data sets, the one image data set corresponding to a longest delay time of the three or more corresponding different delay times,wherein k-space data sets which include k-space data only in a low-frequency region are acquired for all other image data sets of the three or more non-contrast enhanced MRA image data sets, the other image data sets corresponding to delay times other than the longest delay time, andwherein the three or more non-contrast-enhanced MRA image data sets are reconstructed after copying the k-space data in the high-frequency region acquired at the longest delay time into a high-frequency region of each of the k-space data sets acquired at delay times other than the longest delay time. 2. The magnetic resonance imaging apparatus of claim 1, wherein the computer control circuits are further configured to acquire the three or more non-contrast-enhanced MRA image data sets under an imaging condition having a time necessary for longitudinal relaxation recovery is between an end of data acquisition and a next R wave. 3. The magnetic resonance imaging apparatus of claim 1, wherein the computer control circuits are further configured to acquire data in the center of k-space after an effective echo time. 4. The magnetic resonance imaging apparatus of claim 3, further comprising: a monit... | Kabushiki Kaisha Toshiba Toshiba Medical Systems Corporation | A61B005/05 G01R033/563 A61B005/055 A61B005/00 G01R033/483 G01R033/567 G01R033/561
US09143569 | B2 | 2015-09-22 | Systems and methods for processing, transmitting and displaying sensor data | 2009-02-20 | Systems and methods for continuous measurement of an analyte in a host are provided. The system generally includes a continuous analyte sensor configured to continuously measure a concentration of analyte in a host and a sensor electronics module physically connected to the continuous analyte sensor during sensor use, wherein the sensor electronics module is further configured to directly wirelessly communicate displayable sensor information to a plurality of different types of display devices. | 1. A method for transmitting glucose data generated by a continuous glucose sensor to a display device, comprising: providing a plurality of predefined delivery options stored in memory of a sensor electronics module, each of the plurality of predefined delivery options including a transmission protocol by which to transmit sensor data;storing glucose sensor data in memory at a sensor electronics module, the glucose sensor data generated by a continuous glucose sensor coupled to the sensor electronics;receiving, by the sensor electronics module, a request for particular sensor data of the stored sensor data from a display device; andtransmitting, using the sensor electronics module, the requested sensor data to the display device,wherein the requested sensor data is transmitted according to a first, default delivery option of the plurality of predefined delivery options when no request for particular delivery options is indicated in the request, andwherein the requested data is transmitted according to a second delivery option of the plurality of predefined delivery options when the request includes an indication of the second delivery option, the second delivery option using a different transmission protocol than the default delivery option. 2. The method of claim 1, wherein the request for sensor data includes a timeframe of requested sensor data. 3. The method of claim 1, wherein the first delivery option uses a different data delivery format for transmitting the sensor data than the second delivery option. 4. The method of claim 1, wherein the plurality of predefined delivery options are defined in a data structure stored in the memory of the sensor electronics module. 5. The method of claim 1, wherein the plurality of predefined delivery options each define the sensor data to transmit and a data packet format by which the sensor data is to be transmitted. 6. A sensor electronics module for transmitting glucose data generated by a continuous glucose sensor to a display device, comprising: memory for storing: (i) a plurality of predefined delivery options, each of the plurality of predefined delivery options including a transmission protocol by which to transmit sensor data, and (ii) the glucose sensor data generated by a continuous glucose sensor coupled to the sensor electronics;a transceiver for receiving a request for particular sensor data of the stored sensor data from a display device and transmitting the requested sensor data to the display device; anda processor that causes the transceiver to transmit according to a first, default delivery option of the plurality of predefined delivery options when no request for particular delivery options is indicated in the request and transmit according to a second delivery option of the plurality of predefined delivery options when the request includes an indication of the second delivery option, wherein the second delivery option uses a different transmission protocol than the default deliv... | DexCom, Inc. | A61B005/05 H04L029/08 A61B005/00 G06F019/00 A61B005/145
US09131956 | B2 | 2015-09-15 | Tubing assembly and signal generator placement control device and method for use with catheter guidance systems | 2011-06-02 | A tubing assembly having a signal generator placement control device for use in conjunction with electronic catheter guidance systems. The control device facilitates control of the position the guidance systems' signal generator relative to the end of the tubing assembly. The tubing assembly includes a tubular insulator coupled to one end of the control device, and the tubing assembly includes a tubular connector attached to the other end of control device. Also, the tubing assembly includes a catheter attached to the tubular connector and an end member attached to the catheter. | 1. A tubing assembly comprising: a magnetic field generator;a union device with an elongated portion defining a passage of a first length;a tubular insulator including a portion configured to be coaxially moved along the passage of the union device and coupled to the union device;a tubular connector coupled to the union device;a flexible catheter coupled to the tubular connector, the flexible catheter being configured to receive the magnetic field generator, and the flexible catheter having a length of variation from a tip of the flexible catheter to the tubular connector, the length of variation based on at least one of a manufacturing process and a material of the flexible catheter; andat least one wire coupled to the magnetic field generator, the at least one wire extending through the tubular insulator, the union device, the tubular connector, and the flexible catheter, wherein the tubular insulator, the at least one wire, and the magnetic field generator are moveably configured to adjust the at least one wire and the magnetic field generator to a position within the flexible catheter, by moving the portion of the tubular insulator coaxially along the passage of the union device and the at least one wire through the passage of the union device, to fix the magnetic field generator at the position within the flexible catheter, wherein the first length of the passage is greater than the length of variation of the flexible catheter such that the elongated portion is configured for controlling placement of the magnetic field generator at the position. 2. The tubing assembly of claim 1, wherein the elongated portion is an elongated neck. 3. The tubing assembly of claim 1, wherein the union device includes a gripping member. 4. The tubing assembly of claim 1, wherein the union device includes a position controller. 5. The tubing assembly of claim 1, wherein the union device includes a stop. 6. The tubing assembly of claim 1, wherein the tubular connector has a medicine branch, a feeding branch, a connection branch and a plurality of moveable arms. 7. The tubing assembly of claim 1, wherein the flexible catheter includes an external surface having a plurality of designated unit markings uniformly spaced along the flexible catheter. 8. The tubing assembly of claim 1, which includes an end member attached to the flexible catheter, the end member including a first portion having a collar and a second portion having a rounded shape, the first portion defining a passage and an opening. 9. The tubing assembly of claim 1, wherein the position is fixed when the magnetic field generator is positioned in a tip of the flexible catheter. 10. The tubing assembly of claim 9, wherein the at least one wire and the magnetic field generator are removed from the flexible catheter after placement of the flexible catheter at a desired location within a body. 11. The tubing assembly of claim 1, wherein the position of the magnetic field generator is fixed using ... | Corpak Medsystems, Inc. | A61M025/00 A61B017/34 A61B001/00 A61B005/06 A61B019/00 A61M025/01 A61M025/06
US09131885 | B2 | 2015-09-15 | Analyte sensors and methods of manufacturing same | 2010-07-01 | Analyte sensors and methods of manufacturing same are provided, including analyte sensors comprising multi-axis flexibility. For example, a multi-electrode sensor system 800 comprising two working electrodes and at least one reference/counter electrode is provided. The sensor system 800 comprises first and second elongated bodies E1, E2, each formed of a conductive core or of a core with a conductive layer deposited thereon, insulating layer 810 that separates the conductive layer 820 from the elongated body, a membrane layer deposited on top of the elongated bodies E1, E2, and working electrodes 802′, 802″ formed by removing portions of the conductive layer 820 and the insulating layer 810, thereby exposing electroactive surface of the elongated bodies E1, E2. | 1. A continuous analyte sensor configured for in vivo use, the continuous analyte sensor comprising: an elongated conductive body comprising a working electrode, wherein the elongated conductive body has a Young's modulus of from about 170 GPa to about 220 GPa and a yield strength from about 800 MPa to about 3,000 MPa; anda membrane covering at least a portion of the working electrode, wherein the membrane comprises an enzyme layer. 2. The continuous analyte sensor of claim 1, wherein the elongated conductive body comprises an elongated core, an insulating layer covering at least a portion of the elongated core, a conductive layer comprising a reference electrode or a counter electrode and covering at least a portion of the insulating layer, and a membrane covering at least a portion the working electrode. 3. The continuous analyte sensor of claim 2, wherein the elongated core comprises an elongated body and a layer of conductive material covering at least a portion of the elongated body. 4. The continuous analyte sensor of claim 3, wherein the elongated body comprises at least one material selected from the group consisting of stainless steel, titanium, tantalum, and a polymer. 5. The continuous analyte sensor of claim 3, wherein the layer of conductive material covering at least a portion of the elongated body comprises a conductive material selected from the group consisting of platinum, platinum-iridium, gold, palladium, iridium, alloys thereof, graphite, carbon, and a conductive polymer. 6. The continuous analyte sensor of claim 2, wherein the conductive layer comprising the reference electrode or the counter electrode comprises a silver-containing material. 7. The continuous analyte sensor of claim 6, wherein the silver-containing material has a particle size associated with a maximum particle dimension that is less than about 100 microns. 8. The continuous analyte sensor of claim 7, wherein the silver-containing material has a particle shape that is substantially spherical. 9. The continuous analyte sensor of claim 2, wherein the insulating layer comprises at least one polymer selected from the group consisting of polyurethane and polyimide. 10. The continuous analyte sensor of claim 2, wherein a ratio of a thickness of the conductive layer to a thickness of insulating layer is from about 1:5 to about 1:1. 11. The continuous analyte sensor of claim 2 wherein the conductive material is a silver-containing material. 12. The continuous analyte sensor of claim 1, wherein the membrane comprises a polymer having a Shore hardness of from about 70 A to about 55 D. 13. The continuous analyte sensor of claim 1, having an ultimate tensile strength of from about 80 kPsi to about 500 kPsi. 14. The continuous analyte sensor of claim 1, having an ultimate tensile strength of from about 150 kPsi to about 280 kPsi. 15. The continuous analyte sensor of claim 1, having a fatigue life of at least 1,000 cycles of flexing of from about 28° to abou... | DexCom, Inc. | A61B005/05 A61B005/1473 A61B005/145 A61B005/1486 B05C003/10
US09131852 | B2 | 2015-09-15 | Methods and systems for photoacoustic monitoring using indicator dilution | 2011-12-05 | A patient monitoring system may provide photoacoustic sensing based on an indicator dilution to determine one or more physiological parameters of a subject. The system may detect an acoustic pressure signal, which may include one or more thermo-dilution responses, one or more hemo-dilution responses, or a combination thereof. For example, a thermo-dilution indicator and/or a hemo-dilution indicator may be used to determine one or more hemodynamic parameters. In a further example, an isotonic indicator and a hypertonic indicator may be used to determine one or more hemodynamic parameters of the subject. | 1. A method for determining a physiological parameter of a subject, the method comprising: providing a photonic signal to a first blood vessel site of the subject;detecting an acoustic pressure signal from the first blood vessel site using one or more acoustic detectors, wherein the acoustic pressure signal is caused by the absorption of at least some of the photonic signal by one or more constituents at the first blood vessel site, and wherein the acoustic pressure signal comprises a thermo-dilution response corresponding to an indicator provided to a second blood vessel site, wherein the indicator is provided at a temperature different than the temperature of the second blood vessel site; anddetermining cardiac output of the subject based on an initial indicator temperature, an initial blood temperature at a first time, and an adjusted blood temperature at a second time as indicated by the thermo-dilution response and based on an equation having the form:CO=K⁡(Tb,0-Ti,0)⁢Vi∫(Tb,0-Tb⁡(t))⁢ⅆt,wherein K is a proportionality constant related to the effects of specific gravity and heat capacity of blood, the indicator, or both, Tb,0 is the initial blood temperature, Ti,0 is the initial indicator temperature, Tb(t) is the adjusted blood temperature, and V is a volume of the indicator provided to the second blood vessel site. 2. The method of claim 1, comprising determining one or more of intrathoracic blood volume, intrathoracic circulatory volume, global end-diastolic volume, pulmonary circulatory volume, and extravascular lung water based on the cardiac output and one or more features of a thermo-dilution curve that is representative of the thermo-dilution response. 3. The method of claim 2, wherein the features comprise a mean transit time of the thermo-dilution curve or a downslope time of the thermo-dilution curve. 4. The method of claim 1, wherein the acoustic pressure signal comprises a hemo-dilution response and the thermo-dilution response. 5. The method of claim 1, wherein the first blood vessel site is located at an artery of the subject. 6. The method of claim 1, wherein the second blood vessel site is located at a vein of the subject. 7. The method of claim 1, wherein the indicator is at least one of a dye indicator and a saline solution. 8. The method of claim 1, comprising determining cardiac output based only on: the proportionality constant related to the effects of specific gravity and heat capacity of blood, the indicator, or both;the initial blood temperature;the initial indicator temperature;the adjusted blood temperature; andthe volume of the indicator provided to the second blood vessel site. 9. A system for determining a physiological parameter of a subject, the system comprising: a light source configured to provide a photonic signal to a first blood vessel site of the subject;an acoustic detector configured to detect an acoustic pressure signal from the first blood vessel site, wherein the acoustic pressure signal is... | COVIDIEN LP | A61B005/05 A61B005/00 A61B005/026 A61B005/0275 A61B005/02 A61B005/0205 A61B005/028 A61B005/029 A61B005/145 A61B005/1455
US09138173 | B2 | 2015-09-22 | System for bed and patient mobility device interoperability | 2011-09-23 | A system for interoperability of a person support apparatus and various patient mobility devices are disclosed. The system allows for communication between the person support apparatus and various patient mobility devices. | 1. A system, comprising: a person support apparatus including a force sensor;a controller configured to receive signals to determine weight supported by said person support apparatus;a timer configured to be triggered when weight supported by said person support apparatus decreasesa motion sensor for monitoring activity in a predetermined range of distance away from the person support apparatus; andan alarm configured to activate when weight supported by said person support apparatus decreases and when activity detected by the motion sensor falls below a predetermined threshold within a predetermined time period beginning when the timer has been triggered by the weight decrease. 2. A system, comprising: a person support apparatus;a controller configured to receive signals to determine weight supported by said person support apparatus;a person support device configured to sense weight supported by said person support device and in communication with said controller; andan alarm configured to trigger when weight supported by one of said person support apparatus and said person support device changes, and weight supported by the other of said person support apparatus and said person support device does not change by a predetermined amount within a predetermined time period. 3. The system of claim 2, said person support device is a walker. 4. The system of claim 2, said person support device is a patient lift. 5. The system of claim 2 wherein the alarm is configured to be disabled when weight supported by one of said person support apparatus and said person support device changes and weight supported by the other of said person support apparatus and said person support device changes by a predetermined amount within a predetermined time period. 6. The system of claim 5 wherein said person support apparatus further comprises a standby mode which is activated when said alarm is disabled. 7. The system of claim 2, further comprising a hospital communication network in communication with said controller. 8. The system of claim 7, further comprising an electronic medical record system, said controller configured to communicate information to said electronic medical record system. 9. The system of claim 2, further comprising a nurse call system in communication with said controller. 10. The system of claim 2, said person support apparatus configured to receive a user when weight supported by said person support device changes by a predetermined amount. 11. The system of claim 2, said controller configured to determine center of gravity of the weight supported by said person support apparatus. 12. The system of claim 11, said controller configured to predict patient egress or ingress. 13. A method comprising: monitoring change in weight supported by a person support apparatus;determining change in weight supported by a person support device; andactivating an alarm when a change in weight supported by one of the person support apparatus and the p... | Hill-Rom Services, Inc. | G08B023/00 A61B005/11 A61H003/00 A61G007/018 A61G007/05 A61G007/10
US09144398 | B1 | 2015-09-29 | Sensor fusion for activity identification | 2014-07-22 | An mobile device to monitor human activity using multiple sensors comprising a processing unit to provide a first estimation user activity data based on data from a first sensor, the first estimation having a first accuracy estimation, and to provide a second estimation of user activity data based on data from a second sensor, the second estimation having a second accuracy estimation, and the processor to calculate the user activity statistic based on the first estimation and the second estimation, wherein the calculated user activity statistic is a result of a weighted combination of the first estimation and the second estimation. | 1. An mobile device to monitor human activity using multiple sensors comprising: a processing unit to provide a first estimation user activity data based on data from a first sensor, the first estimation having a first accuracy estimation, and to provide a second estimation of user activity data based on data from a second sensor, the second estimation having a second accuracy estimation;the processor to calculate the user activity statistic based on the first estimation and the second estimation, wherein the calculated user activity statistic is a result of a weighted combination of the first estimation and the second estimation. 2. The mobile device of claim 1, comprising: the processing unit comprising a low power processor; anda central processor, the central processor to provide other functions. 3. The mobile device of claim 1, further comprising: the plurality of sensors including a location sensor and a motion sensor; andthe calculating logic to verify the calculated user activity based on location information. 4. The mobile device of claim 1, further comprising: a transmission system to transmit at least a subset of the data from the plurality of sensors to an external computing device, to generate the user activity statistic. 5. The mobile device of claim 2, wherein the externally calculated user activity statistic includes a reconstruction of an event that started when the user activity was initially detected and ended when the user activity ceased to be detected. 6. The mobile device of claim 1, wherein the user activity statistic is one of a distance traveled, a route traveled, a speed of travel, a current position or a periodic human motion count. 7. The mobile device of claim 1, wherein the first sensor and the second sensor are each one of: an inertial sensor and a location sensor. 8. The mobile device of claim 7, further comprising: the calculating logic to verify the calculated user activity based on location information from the location sensor. 9. The mobile device of claim 7, further comprising: the calculating logic to verify location information based on accelerations from the inertial sensor and past location information from the location sensor. 10. The mobile device of claim 1, further comprising: a central processing unit to receive location information from the location sensor, and when the location information indicates that a user is at a particular location, the central processing unit to automatically perform a preconfigured action. 11. The mobile device of claim 10, wherein the preconfigured action comprises one of: starting or ending a sports training application, starting or ending a run application, providing coaching, logging a workout, initiating another application, and altering an application setting. 12. The mobile device of claim 1, further comprising: a microcontroller to receive a starting and an ending point and generate a plurality of possible paths, and further to apply defined constraints ... | DP Technologies, Inc. | A63B024/00 A61B005/11 A61B005/00
US09140590 | B2 | 2015-09-22 | System and method of power-saving in MEMS sensor applications | 2013-09-27 | At least some of the embodiments are methods including detecting low user dynamics by a first MEMS sensor, determining a first sensor sampling rate value corresponding to the low user dynamics wherein the first sensor sampling rate value is less than a second sensor sampling rate value corresponding to high user dynamics, and adjusting a sampling rate of a second MEMS sensor to the first sensor sampling rate value. | 1. A system comprising: a plurality of sensors;a first logic unit coupled to an output of at least one sensor of the plurality of sensors, the first logic unit estimating user dynamics in response to an output signal from the at least one sensor;second logic unit coupled to the first logic unit, the second logic unit generating a sampling rate value of a first MEMS sensor in response to an output signal from the first logic unit, and wherein the first MEMS sensor comprises a selectable sampling rate and wherein the selectable sampling rate is selected in response to the generated sampling rate value. 2. The system of claim 1 further comprising a sensor processor, the sensor processor comprising the first logic unit and the second logic unit. 3. The system of claim 1 wherein: the second logic unit comprises a sampling rate engine and a rate control generator, the sampling rate engine configured to receive the output signal from the first logic unit, andthe rate control generator coupled to the sampling rate engine and generating an output signal in response to the sampling rate value, and wherein the rate control generator output signal is coupled to the first MEMS sensor and configured to select a sampling rate of the first MEMS sensor. 4. The system of claim 2 wherein the sensor processor is configured to estimate a physical parameter using sensor data from at least two sensors of the plurality of sensors. 5. The system of claim 1 wherein the first sensor comprises a first ADC and a second ADC, and wherein selecting a sampling rate of the first sensor comprises selecting one of the first and second ADCs having the sampling rate value. 6. The system of claim 1 wherein the first sensor comprises an ADC, the ADC comprising a programmable sampling rate, and wherein the first sensor selectable sampling rate is selected in response to a programming value received from the second logic unit. 7. The system of claim 6 wherein a programming value of the programmable sampling rate comprises an n-bit binary value and wherein m least significant bits of the programming value received from the second logic unit are negated, and wherein m comprises a number of bits less than n. 8. The system of claim 4 wherein the physical parameter is selected from the group consisting of: a yaw; anda heading. | TEXAS INSTRUMENTS INCORPORATED | G01C021/10 G01D018/00 G01C021/16 A61B008/00 A61B008/08 G01S019/48 G06F019/00 A61B005/00 G01S019/47 G01S019/49 G08B021/04 G01S019/34 A61B005/053
US09131873 | B2 | 2015-09-15 | Foot pad device and method of obtaining weight data | 2014-01-23 | A foot pad device includes a foot pad, force sensors that provide force data, sensor electronics coupled to the force sensors, and a processor. The foot pad includes a ball region configured to be located under a ball of the foot of the user or a heel region configured to be located under a heel of the foot of the user. At least a portion of the force sensors is located in the ball region or the heel region of the foot pad. The sensor electronics include a flexible circuit with force sensor connection paths adapted to transmit force data from the force sensors and are configured to condition the force data to be within a conditioned force data range. The processor is configured to calculate a weight value based on the conditioned force data, a gain value, and an offset value. | 1. A foot pad device worn on the foot of a user for obtaining weight data comprising: a foot pad including a ball region configured to be located under a ball of the foot of the user or a heel region configured to be located under a heel of the foot of the user;a plurality of force sensors that provide force data, wherein at least a portion of the plurality of force sensors is located in the ball region or the heel region of the foot pad;sensor electronics coupled to the plurality of force sensors, wherein the sensor electronics include a flexible circuit with a plurality of force sensor connection paths adapted to transmit force data from the plurality of force sensors, wherein the sensor electronics are configured to condition the force data to be within a conditioned force data range; anda processor configured to calculate a weight value based on the conditioned force data, a gain value, and an offset value, wherein the processor is configured to compare the calculated weight value with an entered patient weight in a first comparison, and compare the calculated weight value to zero in a second comparison, and adjust the gain based on the first comparison and adjust the offset based on the second comparison. 2. The foot pad device of claim 1, wherein the processor is further configured to calculate the weight value based on a scaling parameter that includes the gain value. 3. The foot pad device of claim 1, wherein the foot pad is wearable. 4. The foot pad device of claim 1, wherein the food pad is adapted to be integrated into a wearable foot article. 5. The foot pad device of claim 1, wherein the foot pad is invertible. 6. The foot pad device of claim 1, wherein the plurality of force sensors are pressure sensors. 7. The foot pad device of claim 1, wherein the plurality of force sensors are piezoelectric sensors. 8. The foot pad device of claim 1, wherein the plurality of force sensors are capacitive sensors. 9. The foot pad device of claim 1, wherein the plurality of force sensors are force sensitive resistors. 10. A foot pad device worn on the foot of a user for obtaining weight data comprising: a foot pad including a ball region configured to be located under a ball of the foot of the user or a heel region configured to be located under a heel of the foot of the user;a plurality of force sensors that provide force data, wherein at least a portion of the plurality of force sensors is located in the ball region or the heel region of the foot pad;sensor electronics coupled to the plurality of force sensors, wherein the sensor electronics include a flexible circuit with a plurality of force sensor connection paths adapted to transmit force data from the plurality of force sensors, wherein the sensor electronics are configured to condition the force data to be within a conditioned force data range; anda processor configured to calculate a weight value based on the conditioned force data, a gain value, and an offset value, wherein the p... | AlterG, Inc. | A61B005/03 G01G019/44 A61B005/103 G01G023/37
US09125549 | B2 | 2015-09-08 | Fluid testing apparatus and methods of use | 2014-08-04 | The instant invention is directed to a mobile hand held miniature laboratory system in general, and to a fluid testing apparatus for performing a parameter measurement in a fluid sample and methods of use. The apparatus including: a strip adapted to absorb a fluid sample and to produce a signal indicative of the parameter level in the sample; and adaptor adapted to connect the strip to a smart phone to allow delivery of the produced signal or a correlated signal to the smart phone for obtaining a measurement of the fluid parameter displayed on the smart phone, wherein the testing apparatus relies on the smart phone at least for power supply and display device. The fluid may be a physiological fluid such as blood, urine, saliva or amniotic fluid. | 1. An apparatus comprising: a physiological fluid monitoring apparatus comprising: a connecting plug configured to mate with an audio jack phone port, wherein the audio jack phone port has at least three audio pins;a first ring, wherein the first ring is positioned on the connecting plug, andwherein the first ring is configured to mate with a first audio pin of the audio jack phone port;a second ring, wherein the second ring is positioned on the connecting plug, andwherein the second ring is configured to mate with a second audio pin of the audio jack phone port; anda third ring, wherein the third ring is positioned on the connecting plug, andwherein the third ring is configured to mate with a third audio pin of the audio jack phone port;wherein at least one of the first, second, and third rings of the connection plug is configured to receive power for the physiological fluid monitoring apparatus from the audio jack phone port;wherein at least one of the first, second, and third rings of the connection plug is configured to receive data from the audio jack phone port; andwherein at least one of the first, second, and third rings of the connection plug is configured to transmit data from the physiological fluid monitoring apparatus to the audio jack phone port. 2. The apparatus of claim 1, wherein the first ring is configured to receive power for the physiological fluid monitoring apparatus from the audio jack phone port. 3. The apparatus of claim 1, wherein the first ring is configured to transmit data from the physiological fluid monitoring apparatus to the audio jack phone port. 4. The apparatus of claim 1, wherein the first ring is configured to: (i) receive power for the physiological fluid monitoring apparatus from the audio jack phone port and(ii) transmit data from the physiological fluid monitoring apparatus to the audio jack phone port. 5. The apparatus of claim 1, wherein the second ring is configured to receive power for the physiological fluid monitoring apparatus from the audio jack phone port. 6. The apparatus of claim 1, wherein the second ring is configured to transmit data from the physiological fluid monitoring apparatus to the audio jack phone port. 7. The apparatus of claim 1, wherein the second ring is configured to: (i) receive power for the physiological fluid monitoring apparatus from the audio jack phone port and(ii) transmit data from the physiological fluid monitoring apparatus to the audio jack phone port. 8. The apparatus of claim 1, wherein the third ring is configured to receive power for the physiological fluid monitoring apparatus from the audio jack phone port. 9. The apparatus of claim 1, wherein the third ring is configured to receive data from the audio jack phone port. 10. The apparatus of claim 1, wherein the third ring is configured to: (i) receive power for the physiological fluid monitoring apparatus from the audio jack phone port and(ii) receive data from the physiological fluid monitoring appar... | Labstyle Innovation Ltd. | G08C019/22 A61B005/00 G01N033/493 G01N033/487 G01N033/49 A61B005/145 H01R024/58
US09131882 | B2 | 2015-09-15 | Noninvasive multi-parameter patient monitor | 2013-10-11 | Embodiments of the present disclosure include a handheld multi-parameter patient monitor capable of determining multiple physiological parameters from the output of a light sensitive detector capable of detecting light attenuated by body tissue. For example, in an embodiment, the monitor is capable of advantageously and accurately displaying one or more of pulse rate, plethysmograph data, perfusion quality, signal confidence, and values of blood constituents in body tissue, including for example, arterial carbon monoxide saturation (“HbCO”), methemoglobin saturation (“HbMet”), total hemoglobin (“Hbt”), arterial oxygen saturation (“SpO2”), fractional arterial oxygen saturation (“SpaO2”), or the like. The monitor can determine which a plurality of light emitting sources and which of a plurality of parameters to measure based on the signal quality and resources available. | 1. A method of determining which of a plurality of physiological measurements to measure based on the signal quality of the signal, the method comprising: using a sensor configured to measure at least two different physiological measurements to obtain a signal from a light sensitive detector, the sensor including at least three different light emitters emitting at least three different wavelengths of light through tissue of a living patient and detecting the light after attenuation of the tissue;determining a signal quality of the signal;driving less than said at least 3 different light emitters to emit light, said driving responsive to the signal quality determination; anddetermining an output value for one of the at least two different measurements responsive to said emitted light. 2. The method of claim 1, wherein if the signal quality is low, only two of the at least three different emitters are activated. 3. The method of claim 1, wherein if the signal quality is low, fewer different physiological measurements are measured. 4. A method of informing a user of a patient monitor about one of a type of sensor communicating with the patient monitor and a type of physiological parameter determinable using the sensor communicating with the patient monitor, the method comprising: receiving information from an information element associated with one of an optical sensor and a communication cable between a patient monitor and an optical sensor;determining a number of wavelengths capable of being emitted by the optical sensor from the information;determining a signal quality of a signal received by the optical sensor; andactivating an indicator of the type of physiological parameters determinable;driving less than the number of wavelengths capable of being emitted by the optical sensor based on the number wavelengths emitted by the optical sensor and the signal quality of the signal. 5. The method of claim 4, wherein the indicator comprises a display of data determined using signals from the optical sensor. 6. The method of claim 4, wherein the indicator comprises a visual indicator. 7. The method of claim 6, wherein the visual indicator comprises a color. 8. The method of claim 6, wherein the visual indicator comprises an LED. 9. The method of claim 8, wherein the LED changes color based on which of the first and second sensors is attached. 10. The method of claim 8, wherein the LED color comprises red when the first sensor is attached and another color when another sensor is attached. 11. The method of claim 4, wherein the indicator comprises an audible indicator. 12. The method of claim 11, wherein the audible indictor comprises one or more tones. 13. The method of claim 11, wherein the audible indictor emits a first tone when the first sensor is attached and a different second tone when the second sensor is attached. 14. A physiological parameter monitor capable of improving performance by activating less light emission sources of an o... | Cercacor Laboratories, Inc. | A61B005/1455 G06F019/00 A61B005/0205 A61B005/145 A61B005/00 A61B005/026 A61B005/0295 A61B005/024
US20150265174 | A1 | 2015-09-24 | Non-Invasive Evaluation of Cardiac Repolarisation Instability for Risk Stratification of Sudden Cardiac Death | 2014-05-29 | A method for predicting risk of sudden cardiac death through analysis of surface electrocardiographic data includes processing a continuous EKG signal received for a subject over a predetermined time period to identify and extract a plurality of cardiac repolarization phase curves from the EKG signal, assigning each of the cardiac repolarization phase curves into one of a plurality of groups based on a length of the cardiac repolarization phase curve, generating a respective graphical representation for each of the groups in which the cardiac repolarization phase curves assigned to the group are superimposed with one another in the respective graphical representation for the group, and evaluating the graphical representations to assess a risk of sudden cardiac death for the subject based on a classification of cardiac repolarization instability indicated by the graphical representations. | 1. A method for predicting risk of sudden cardiac death for a subject through analysis of surface electrocardiographic data recorded for the subject, the method comprising: using a cardiac monitoring unit having a sampling frequency of at least 1000 hertz to obtain a continuous surface electrocardiogram (EKG) signal for the subject over a predetermined period of time;processing the EKG signal obtained for the subject to identify and extract a plurality of cardiac repolarization phase curves from the EKG signal;assigning each of the extracted cardiac repolarization phase curves into one of a plurality of groups based on a time duration of the cardiac repolarization phase curve;generating a respective graphical representation for each of the plurality of groups in which the cardiac repolarization phase curves assigned to the group are superimposed with one another in the respective graphical representation for the group;generating an output indicative of variation in voltage levels between the cardiac repolarization phase curves superimposed within the graphical representations generated for the plurality of groups based on an evaluation of the graphical representations;rendering a display of the output on a display screen of a display unit; andassessing a risk of sudden cardiac death for the subject based on a classification of cardiac repolarization instability of the cardiac repolarization phase curves in the graphical representations indicated by the output. 2. The method of claim 1, wherein the predetermined period of time is at least 24 hours, and wherein the cardiac monitoring unit uses a three-lead EKG to detect the EKG signal. 3. The method of claim 1, wherein processing the EKG signal comprises performing at least one operation selected from wavelet decomposition or transform, smoothing, denoising, and data compression operations, and further comprising storing the EKG signal in a data store upon the at least one operation being performed. 4. The method of claim 3, wherein processing the EKG signal comprises performing at least one level of Fourier, biorthogonal, or Daubechies wavelet transform and/or applying a Savitsky-Golay filter to denoise the EKG signal. 5. The method of claim 3, wherein the evaluation of the graphical representations generated for the plurality of groups comprises automatically analyzing the graphical representations to determine each of the graphical representations that may be useful in assessing the risk of cardiac death for the subject as a candidate graph, and wherein the output comprises each graphical representation identified as a candidate graph. 6. The method of claim 1, wherein identification and extraction of the plurality of cardiac repolarization phase curves from the EKG signal comprises detecting a peak of an R wave in each cardiac cycle of the EKG signal and dividing the EKG signal into a plurality of component RR intervals of the EKG signal by extracting each component RR interval of the EKG ... |  | A61B005/04 A61B005/046 A61B005/0468 A61B005/0456 A61B005/0464
US20150257700 | A1 | 2015-09-17 | APPARATUS FOR TREATING A PATIENT | 2015-05-18 | At least one embodiment of the disclosure is directed to a method for processing brainwave signals for treating a patient having neurological disorder or mental disorder or a combination of neurological and mental disorder. The method comprises: measuring a brainwave signal from the patient, the measured brainwave signal containing noise; denoising the brainwave signal to obtain a clean brainwave signal; matching the clean brainwave signal to a database of brainwave signals for neurological or mental conditions or a combination of neurological and mental conditions to identify the patient's neurological or mental status or a combination of neurological and mental conditions; and applying a therapeutic treatment to the patient based on the identified neurological or mental status or a combination of neurological and mental conditions. | 1. A method for processing brainwave signals for treating a patient having neurological disorder or mental disorder or a combination of neurological and mental disorder, comprising: measuring a brainwave signal from the patient, the measured brainwave signal containing noise;denoising the brainwave signal to obtain a clean brainwave signal;matching the clean brainwave signal to a database of brainwave signals for neurological or mental conditions or a combination of neurological and mental conditions to identify the patient's neurological or mental status or a combination of neurological and mental conditions; andapplying a therapeutic treatment to the patient based on the identified neurological or mental status or a combination of neurological and mental conditions. 2. The method of claim 1, wherein the step of denoising comprises: performing an n-level decomposition of the brainwave signal into wavelet components of different scales to separate the signals from noise;for each individual wavelet component among the wavelet components of different scales, inputting the individual wavelet component into a corresponding compression module to squeeze out the noise from the individual wavelet component in a decomposed domain, wherein the compression module is self-supervised and has been trained by creating an output behavior of the compression module that closely matches an input behavior of the compression module; andperforming an inverse decomposition on outputs from the compression modules to recover the clean brainwave signal in a time domain. 3. The method of claim 1, wherein the step of applying the therapeutic treatment comprises: applying the therapeutic treatment to the patient based on the identified neurological or mental status via a self-regulatory feedback system, wherein the self-regulatory feedback system stops the therapeutic treatment when the brainwave signal return approximately to normal. 4. The method of claim 1, wherein the database of brainwaves signals includes sample brainwave signals for PTSD, depression, pain, epilepsy, ADHD, autistic spectrum disorder, Parkinson's disease, Alzheimer's disease, sleep disorder, schizophrenia, alcohol or drug craving, or anxiety or panic disorder. 5. The method of claim 1, wherein the step of measuring the brainwave signal and the step of applying the therapeutic treatment are alternated for protection of ultra-sensitive measuring electronics. 6. The method of claim 1, wherein the amplifiers for the signal collection such as the EEG amplifiers have a low slew rate, the low slew rate keeping the amplifiers from responding to higher slew rate of energetic pulses from the treatment. 7. The method of claim 1, wherein the patient's neurological disorders or mental disorders or a combination of neurological and mental disorders are identified using Kohonen self-organizing map, vector quantization, or Bayesian statistical calculation methodologies. 8. The method of claim 1, wherein the pat... |  | A61B005/00 A61N001/30 G06F003/01 A61F007/00 A61B005/0476 A61N002/02 A61M005/172 A61N002/00
US20150257713 | A1 | 2015-09-17 | HEALTH MANAGEMENT SYSTEM, TERMINAL DEVICE, DISPLAY METHOD, AND CONTROL PROGRAM | 2015-03-04 | A health management system for displaying, on a screen, information based on vital data obtained from a subject includes: a vital data storage unit storing vital data history; a priority level information storage unit storing information specifying a priority level for each of additional information items; a receiving unit receiving an operation of defining a first region and a second region in the screen; a selecting unit selecting an additional information item to be displayed, based on the priority level information and a size of each of the first and second region; and a display unit displaying (i) the vital data history obtained for a predetermined period and (ii) on a position related to the second region when the operation is received, additional information of the selected additional information item which is related to the vital data history obtained for the period corresponding to the first region. | 1. A health management system for displaying, on a screen, information based on vital data successively obtained from a predetermined subject, the health management system comprising: a vital data storage unit configured to store vital data history in which the vital data is associated with a time at which the vital data is obtained;a priority level information storage unit configured to store priority level information specifying a priority level for each of a plurality of additional information items;a receiving unit configured to receive an operation of defining a first region and a second region in the screen;a selecting unit configured to select an additional information item to be displayed, based on the priority level information and a size of each of the first region and the second region for which the operation of defining is received by the receiving unit; anda display unit configured to (i) display, on the screen, the vital data history obtained for a predetermined period and (ii) display, on a position related to the second region when the operation of defining is received by the receiving unit, additional information of the additional information item which is selected by the selecting unit and is related to the vital data history obtained for a part of the predetermined period corresponding to the first region. 2. The health management system according to claim 1, wherein the selecting unit is configured to select the additional information item to be displayed, based on the priority level information according to one of ratios that is a proportion of the size of the second region to the size of the first region, andthe priority level information is information indicating an association between the additional information items and the ratios. 3. The health management system according to claim 2, wherein, when the operation of defining is received by the receiving unit, the display unit is configured to display the additional information in the second region, andthe selecting unit is configured to select more additional information items as the one of ratios increases. 4. The health management system according to claim 3, wherein the display unit is configured to determine a display form for the additional information according to the size of the second region, and display the additional information in the determined display form. 5. The health management system according to claim 3, wherein the selecting unit is configured to select the additional information item to be displayed, based on the priority level information according also to the size of the second region. 6. The health management system according to claim 3, wherein the display unit is configured to (i) display the vital data history obtained for the predetermined period in a graph form, and (ii) when the operation of defining is received by the receiving unit, enlarge and display in the second region the vital data history in the graph form at the one of ratios th... |  | A61B005/00 G06F003/0484 G06T007/00
US09125872 | B2 | 2015-09-08 | Polyethylene glycol aerogels for targeted delivery of pharmaceutical drubs | 2010-10-12 | A polyethylene glycol (PEG) aerogel particles having an average particle diameter not substantially above about 2μ, a volumetric porosity of greater than about 50%, and pore sizes capable of retaining drug molecules. A method for preparing such polyethylene glycol (PEG) aerogel particles includes initiating a catalyzed reaction using a catalyst of PEG forming ingredients to form PEG particles; partially drying the formed PEG particles under conditions to control pore size; and subjecting the partially dried formed PEG particles to CO2 supercritical extraction for form the PEG aerogel particles. Drug molecules include chemotherapeutic agents. The surface of the PEG aerogel particles are reactable with a variety of agents, for example, to selectively target tumors, protects irreversible damage to labile proteins, and protects degradation of sensitive drugs with subsequent loss of biological efficacy. | 1. Polyethylene glycol (PEG) aerogel particles consisting essentially of polyethylene glycol and having an average particle diameter not substantially above about 2μ, a volumetric porosity of greater than about 50%, and pore sizes capable of retaining drug molecules. 2. The PEG aerogel of claim 1, wherein said drug molecule is one or more of Paclitaxil, gemcitabine, alprostadil, amphotericin B, camptothecin, cosalane, chloramphenicol, cyclosporine, iovastatin, omeprazole, dexamethasone, HIV-1 protease inhibitors, melittin, epidermal growth factors, hydroxycortosone, indomethacin, phenytoin, and tolbutaide; insulin-5700, IgG-150,000, or an interferon. 3. The PEG aerogel of claim 1, wherein said pore sizes range from between about 2 nm and about 200 nm. 4. The PEG aerogel of claim 1, wherein volumetric porosity ranges from about greater than 50% to about 99%. |  | A61K009/14 A61B005/055 A61K031/16 A61K009/51 A61K009/70 A61K031/337 A61K031/351 A61K031/40 A61K031/4375 A61K031/4439 A61K031/573 A61K031/7048 A61K031/7068 A61K047/10 A61K049/18
US09138184 | B2 | 2015-09-22 | Contact activated incision device | 2011-03-11 | A contact activated incision device, comprises a housing defining a cavity, and a longitudinal axis extends between a proximal end and a distal end of the housing. A slider is slidable with respect to the housing along the longitudinal axis and at least partially positioned outside of the housing. A roller is mounted on the housing and rotatable about an axis perpendicular to the longitudinal axis. A blade assembly is mounted on the roller and has a blade, wherein the blade is movable from a retracted position to an extended position and to a final position, at the retracted position the blade is positioned in the cavity, at the extended position the blade extends at least partially beyond the proximal end of the housing, and at the final position the blade is positioned in the cavity. | 1. A contact activated incision device, comprising, in combination: a housing defining a cavity, wherein a longitudinal axis extends between a proximal end and a distal end of the housing; a slider slidable with respect to the housing along the longitudinal axis and at least partially positioned outside of the housing;a roller mounted on the housing and rotatable about a fixed axis perpendicular to the longitudinal axis; anda blade assembly mounted on and rotatable with the roller and having a blade, wherein the blade is movable between a retracted position, an extended position and a final position upon moving the slider; andwherein, at the retracted position the blade is positioned in the cavity, at the extended position the blade when it exits the slider extends at least partially beyond the proximal end of the housing, and at the final position the blade is positioned in the cavity. 2. The device of claim 1, wherein the movement of the blade from the retracted to the final position does not retrace its steps. 3. A contact activated incision device, comprising, in combination: a housing defining a cavity, wherein a longitudinal axis extends between a proximal end and a distal end;a slider slidable with respect to the housing along the longitudinal axis and at least partially positioned outside of the housing;a first biasing means positioned between the housing and the slider, the first biasing means abutting the slider and biasing the slider towards the proximal end;a roller mounted on the housing and rotatable with respect to the housing; anda blade assembly mounted on the roller and having a blade, wherein the blade is movable between a retracted position, an extended position where it exits the slider and a final position upon moving the slider;wherein at the retracted position the blade is positioned in the cavity, at the extended position the blade extends at least partially beyond the proximal end of the housing, and at the final position the blade is positioned in the cavity and wherein the movement of the blade from the retracted to the final position does not retrace its steps. 4. The device of claim 3, wherein the blade assembly further comprises a second biasing means adapted to bias the blade towards the retracted position. 5. The device of claim 4, wherein the second biasing means is positioned between the blade assembly and the roller. 6. The device of claim 3, wherein the roller is rotatable about a fixed axis perpendicular to the longitudinal axis. 7. The device of any one of claim 1, 3 or 2, wherein the slider is slidable from a first position to a second position and to a third position, and the roller is movable from a start position to an apex position and to a post-apex segment; and wherein when the slider is in the first position, the roller is at the start position and the blade is at the retracted position. 8. The device of claim 7, wherein when the roller is at the apex position, the slider is in the second posi... |  | A61B017/14 A61B017/32 A61B005/15 A61B005/151
US09125600 | B2 | 2015-09-08 | Medical device with incorporated disinfecting wipe and method of using same | 2010-06-21 | A medical device including a barrel having an open first end and capable of supporting a needle at a second end of the barrel is provided and includes a lid releasably adhered to and overlying the open first end of the barrel in a fluid tight manner; and a pad secured to a surface of the lid such that the pad is disposed within a cavity of the barrel when the lid is adhered to the barrel, wherein the pad comprises a disinfecting solution. | 1. A medical needle device comprising: a barrel having an open first end and a second end having an opening configured to support a needle, the barrel defining a cavity in fluid communication with the opening, the cavity being configured to receive a blood collection tube;a lid releasably connected to and overlying the open first end of the barrel, an axial surface of the lid facing the cavity of the barrel; anda pad secured to the axial surface of the lid and disposed within the cavity of the barrel when the lid is connected to the barrel, the lid being positioned such that the pad extends into and is exposed to the cavity of the barrel when the lid is connected to the barrel, wherein the pad comprises a disinfecting solution. 2. The medical needle device according to claim 1, wherein the disinfecting solution is one of alcohol, isopropyl alcohol and benzalkonium chloride. 3. The medical needle device according to claim 1, wherein the lid is adhered to the barrel in at least one of a fluid tight and vapor tight manner. 4. The medical needle device according to claim 2, wherein the lid includes a tab extending therefrom. 5. The medical needle device according to claim 2, wherein the lid is fabricated from at least one of a fluid impermeable material and a vapor impermeable material. 6. The medical needle device according to claim 1, wherein the medical needle device is a blood collection device. 7. The medical needle device according to claim 1, wherein the medical needle device is a syringe. 8. A medical needle device including a barrel having an open first end and capable of supporting a needle at a second end of the barrel, the medical needle device comprising: a lid releasably connected to the barrel, the lid including: a first layer releasably adhered to and overlying the open first end of the barrel; anda second layer releasably adhered to the first layer, wherein the first layer and the second layer define at least one of a fluid and vapor tight pocket therebetween, wherein the second layer of the lid is adhered to the first layer of the lid such that upon application of force, the second layer is separated from the first layer before the lid is separated from the barrel; anda pad disposed within the pocket of the lid, wherein the pad comprises a disinfecting solution. 9. The medical needle device according to claim 8, wherein the disinfecting solution is one of alcohol, isopropyl alcohol and benzalkonium chloride. 10. The medical needle device according to claim 8, wherein the lid includes a tab extending from and integrally connected with the second layer. 11. The medical needle device according to claim 8, wherein the second layer is integrally connected to the first layer along a fold line. 12. The medical needle device according to claim 8, wherein the lid includes an additional pad secured to the first layer at a location within the barrel. 13. The medical needle device according to claim 8, wherein the pad is secured to ... |  | A61B017/32 A61B017/14 A61B005/15 A61B005/153 A61M005/00 A61M005/31
US09131892 | B2 | 2015-09-15 | Wearable items providing physiological, environmental and situational parameter monitoring | 2010-11-29 | A garment and/or garment system with health-monitoring (e.g., cardiovascular monitoring) capability, substantially as shown in and/or described in connection with at least one of the figures, as set forth more completely in the claims. | 1. A garment comprising: a plurality of electrocardiogram (ECG) sensors configured to receive physiological signals from a user wearing said garment; one or more non-physiological sensors configured to detect one or more characteristics of air surrounding the user; one or more processors communicatively coupled to the plurality of ECG sensors and the one or more non-physiological sensors; at least one interface that operates to provide communication between said one or more processors and said plurality of ECG sensors and between said one or more processors and said one or more physiological sensors; and wherein said one or more processors are configured to begin processing of signals from said ECG sensors in response to detection, by said one or more processors, of at least one particular characteristic of said air surrounding said user, based on signals from said one or more non-physiological sensors. 2. The garment of claim 1, where said garment comprises a shirt. 3. The garment of claim 1, where said garment comprises one or more of: a pair of pants, a pair of shorts, a sock, a swim suit, a body suit, a hat, and a glove. 4. The garment of claim 1, wherein said plurality of ECG sensors each comprise respective conductive fiber woven into the garment. 5. The garment of claim 1, where the one or more processors are part of a general-purpose personal communication device. 6. The garment of claim 1, where the one or more processors are part of a general-purpose personal computer system. 7. The garment of claim 1, where the one or more processors are part of a health care enterprise computer system. 8. A system for ascertaining health of a wearer of a garment, the system comprising: at least one module operable to, at least: receive a plurality of signals from a respective plurality of electrocardiogram (ECG) sensors configured to receive physiological signals from a wearer of said garment;receive one or more non-physiological signals from corresponding sensors configured to detect one or more characteristics of air surrounding said garment; andone or more processors configured to initiate analysis of at least the received plurality of signals from said plurality of ECG sensors, in response to detection of at least one particular characteristic of said air surrounding said user, based upon signals from said one or more non-physiological sensors, to ascertain cardiovascular health of the wearer of the garment. 9. The system of claim 8, wherein at least a portion of said at least one module is integrated into the garment. 10. The system of claim 8, wherein said at least one module comprises at least one module of a general purpose personal communication device. 11. The system of claim 8, wherein said at least one module comprises at least one module of a general purpose personal computer system. 12. The system of claim 8, wherein said at least one module comprises at least one module of a health-care enterprise computer system. 13. A garm... |  | A61B005/04 A61B005/00 A61B005/0408 A61B005/02
US09132258 | B2 | 2015-09-15 | Fixed dimensional and bi-directional steerable catheter control handle | 2012-12-03 | An apparatus for imparting a tensile force to deflect a distal portion of a catheter while maintaining its exterior dimensions may include a handle grip including a cross-section of generally predetermined exterior dimensions, and a longitudinal axis. A flexible elongate member may include proximal and distal end portions, with the proximal end portion being coupled to the handle grip. An adjustment knob may include a cross-section of generally predetermined exterior dimensions, and is rotatably coupled to the handle grip around the longitudinal axis. An elongate deflection member may be operably coupled to the adjustment knob and to the distal end portion of the elongate member. Rotation of the adjustment knob may impart a tensile force to the deflection member thereby causing the distal end portion of the elongate member to deflect from a prior configuration while maintaining the generally predetermined exterior dimensions of the handle grip and the adjustment knob. | 1. An apparatus for imparting a tensile force to deflect a distal portion of a catheter while maintaining its exterior dimensions, the apparatus comprising: a handle grip including a cross-section of generally predetermined exterior dimensions, and a longitudinal axis;a flexible elongate member including proximal and distal end portions, with the proximal end portion being coupled to the handle grip;a lumen extending through said flexible elongate member terminating at an external opening at the distal end portion of said flexible elongate member;an adjustment knob including a cross-section of generally predetermined exterior dimensions, and being rotatably coupled to the handle grip around the longitudinal axis of the handle grip; andat least one elongate deflection member operably coupled to the adjustment knob and to the distal end portion of the elongate member,wherein rotation of the adjustment knob imparts a tensile force to the elongate deflection member by movement of an actuation member coupled to the elongate deflection member relative to the adjustment knob thereby causing the distal end portion of the elongate member to deflect from a prior, substantially straight configuration while maintaining the generally predetermined exterior dimensions of the handle grip and the adjustment knob. 2. An apparatus according to claim 1, wherein the elongate deflection member comprises one of a pullwire, a filament, a braided cord, and a resin-based member. 3. An apparatus according to claim 1, wherein the adjustment knob is operably coupled to one of an intermediate body portion and a distal portion of the handle grip. 4. An apparatus according to claim 1, further comprising at least one of: an additional elongate deflection member operably coupled to the adjustment knob and a hemostasis valve coupled to the handle grip. 5. An apparatus according to claim 4 comprising the additional elongate deflection member, said apparatus further comprising means for simultaneously imparting a tensile force to the elongate deflection member and for releasing a tensile force on the additional elongate deflection member. 6. An apparatus according to claim 5, wherein the adjustment knob includes an interior surface forming an aperture generally orthogonally oriented with respect to the longitudinal axis of the handle grip, the interior surface includes at least one set of threaded grooves which cooperate with the means for simultaneously imparting. 7. An apparatus according to claim 5, wherein the means for simultaneously imparting further comprises a pair of generally axially displaceable members disposed within the handle grip, wherein rotation of the adjustment knob imparts opposing forces to the axially displaceable members. 8. An apparatus according to claim 1, further comprising at least one electrode coupled to the elongate member. 9. An apparatus according to claim 1, wherein the elongate member comprises a biocompatible electrically insulative mate... | St. Jude Medical, Atrial Fibrillation Division, Inc. | A61M037/00 A61M025/01 A61B005/042
US09135703 | B2 | 2015-09-15 | Information processing apparatus and information processing method and program for them | 2011-09-29 | Disclosed herein is an information processing apparatus including: a lesion progress rate recognition section configured to perform prescribed image recognition processing on a plurality of entered medical images, thereby recognizing the lesion progress rate that represents the rate of progress of the disease-induced change in living body; and a presentation control section configured to cause a presentation section to present the medical images according to the lesion progress rate which has been recognized by the lesion progress rate recognition section. | 1. An information processing apparatus comprising: lesion progress rate recognition circuitry configured to perform prescribed image recognition processing on a plurality of entered medical images, thereby recognizing a lesion progress rate that represents a rate of progress of a disease-induced change in a living body, and calculate a score of the lesion progress rate as a function of (i) a number of pixels representing tissues in the medical images, (ii) a first product of a first score for normal tissues and normal confidence factors, (iii) a second product of a second score for benign tissues and benign confidence factors, and (iv) a third product of a third score for malignant tissues and malignant confidence factors; andpresentation control circuitry configured to cause a presentation circuitry to present the medical images according to the recognized lesion progress rate. 2. The information processing apparatus as defined in claim 1, wherein the presentation control circuitry presents a plurality of the entered medical images in the order according to the lesion progress rate. 3. The information processing apparatus as defined in claim 2, further comprising: lesion type recognition circuitry configured to recognize from the medical images a lesion type that represents a type of disease; anddoctor assignment circuitry configured to assign a doctor in charge of the medical images corresponding to the lesion type recognized in the lesion progress rate recognition circuitry and information about the doctor's special field,wherein the presentation control circuitry cause the presentation circuitry to present the medical images for each doctor in charge based on the lesion progress rate recognized. 4. The information processing apparatus as defined in claim 1, wherein lesion progress rate recognition circuitry calculate a statistical image feature amount as a feature amount of each pixel of the medical images, thereby recognizing the lesion progress rate by using the lesion progress rate recognition circuitry which has previously completed learning based on the statistical image feature amount. 5. The information processing apparatus as defined in claim 4, in which the presentation control circuitry cause the presentation circuitry to present the medical images in a descending order of the score of the lesion progress rate recognized by the lesion progress rate recognition circuitry. 6. The information processing apparatus as defined in claim 1, wherein the presentation control circuitry cause the presentation circuitry to present the medical images based on patient information to specify a patient who is an object of the medical images. 7. The information processing apparatus as defined in claim 1, wherein the presentation control circuitry cause the presentation circuitry to present the medical images based on information about a sampled region to specify the sampled region which is an object of the medical images. 8. The information pr... | SONY CORPORATION JAPANESE FOUNDATION FOR CANCER RESEARCH | A61B005/05 G06T007/00 G06K009/00
US09125628 | B2 | 2015-09-08 | Device for sensing human body abnormality by standing-wave radar and method for using same | 2012-09-21 | LEDs arranged in a circle, a standing-wave laser module, a board with a computation unit provided thereon, and an LED control unit are disposed inside a case. Illumination light is irradiated outward from the LEDs, and microwaves are transmitted from the standing-wave laser module and the reflected waves are detected. The computation unit combines the transmitted waves and the reflected waves to detect standing waves, and the distance to the body off which the waves are reflected and minute displacements (e.g., pulse and respiration) are detected on the basis of the standing waves. Thus, merely installing the present invention in lieu of existing illumination apparatuses installed in restrooms, bathing rooms, corridors, and the like allows the position of a human body, and the respiratory rate, heart rate, and the like thereof to be detected, and allows sudden changes to the condition of the detected human body to be rapidly detected. | 1. A device for sensing human body abnormality using standing-wave radar, the device comprising: a standing-wave sensor for externally transmitting a frequency-swept radio wave, detecting, at two points separated by a fixed distance, a reflected wave received from an external reflection object based on the transmitted wavelength with X being the wavelength of the transmitted wave, and sensing a standing wave combined from the transmitted wave and the received wave;a computation unit for removing a DC component from an intensity distribution of a frequency of the combined wave sensed by said standing-wave sensor, performing a Fourier transform, obtaining a distance spectrum, and computing a change in phase and distance to said reflection object;a signal processor for removing a distance component obtained when no person is present in a measurement space from the distance component to the obtained reflection object, and obtaining distance information that is different from the distance component obtained when no person is present in the measurement space to extract the distance component to a person to be measured who has entered into said measurement space; anda determination unit for sensing an abnormality in a person to be measured from a variation in the intensity distribution of the component associated with a distance to the person to be measured and determining a physical state of said person to be measured and a physiological state including a respiratory rate and pulse from said change in phase. 2. The device for sensing human body abnormality using standing-wave radar according to claim 1, further comprising: a case at least partially provided with a transparent cover; andan LED light source as a light-emitting unit for irradiating illumination light to an exterior via said cover, the LED light source being housed in the case,said standing-wave sensor, said computation unit, said signal processor, and said determination unit being housed in said case, and said standing-wave sensor transmitting/receiving radio waves via said cover and being housed in an LED illumination apparatus. 3. The device for sensing human body abnormality using standing-wave radar according to claim 2, wherein a power supply unit comprising a connector that is configured to be mounted in a light bulb socket or ceiling is disposed below said case, and power is supplied to said LED light source and said standing-wave sensor via the power supply unit. 4. The device for sensing human body abnormality using standing-wave radar according to claim 2, wherein said computation unit, said signal processor, and said determination unit are housed in said case as a module together with said standing-wave sensor. 5. The device for sensing human body abnormality using standing-wave radar according to claim 2, wherein said determination unit emits an alarm by turning said LED illumination apparatus on and off, or varying the light modulation, when the distance to said person to... |  | G08B023/00 A61B005/00 G01S013/40 G08B021/04 A61B005/024 A61B005/08 A61B005/11 A61B005/113 F21K099/00 F21V023/04 H05B033/08 H05B037/02 A61B005/01 A61B005/18 A61B019/00 G01S013/88 F21V033/00 F21V003/00 F21V023/00 F21Y101/02 A61B005/0205 A61B005/097
US09131871 | B2 | 2015-09-15 | Table having a central cellular honeycomb structure thermally fused in a sandwich configuration between two fibre-reinforced polypropylene face sheets | 2010-06-30 | Magnetic Resonance Imaging (MRI) machine with an integrated medical table top on which a patient can lie is provided. The table top has a central polypropylene cellular honeycomb structure thermally fused in a sandwich configuration between two fiber-reinforced polypropylene face sheets. A strip of fiber-reinforced polypropylene is thermally fused along the entire length of the edge of the sandwich layers and along the end sections of the strip so that the resultant package of layers and end strip is sealingly enclosed to form the tabletop. Table top has a cover which may have a paint or acrylic finish, or may be foamed or “soft-touch” or suitably coated, in order to enhance the patient's comfort and to ensure that tabletop is hard-wearing and readily cleanable. | 1. A medical diagnosis/treatment table comprising a body formed of polypropylene sandwich layers having a central cellular core thermally welded to and between two polypropylene face sheets whereby polypropylene molecules of the core and the face sheets have been mixed in a liquid state to form a connection therebetween of similar strength to continuous material without the connection, and at least one polypropylene strip thermally welded along the edge portion of the sandwich layers whereby polypropylene molecules of the at least one strip and the edge portion of the sandwich layers have been mixed in a liquid state to form a connection therebetween of similar strength to continuous material without the connection, wherein the face sheets and the at least one strip form a sealed enclosure, the body adapted for engagement with medical apparatus for medical diagnosis/treatment of a patient on the table; wherein the at least one polypropylene strip is thermally welded along the edge portion of the sandwich layers by a process comprising:heating polypropylene into a molten form; andapplying the molten form of polypropylene onto a section of the strip positioned to contact with a respective part of the core and the two polypropylene face sheets, thereby causing a thermal bonding therebetween. 2. The table as in claim 1 wherein the core comprises a plurality of aligned generally-cylindrical elements with a longitudinal axis orthogonal to the main plane of the face sheets. 3. The table as in claim 1 wherein the core comprises a honeycomb structure of cells. 4. The table as in claim 1 wherein the face sheets are glass fibre reinforced polypropylene. 5. The table as in claim 4 further comprising a glass fibre reinforced polypropylene strip thermally welded along the entire length of the edge portion of the body and along the end sections of the polypropylene strip whereby polypropylene molecules of the glass fibre reinforced polypropylene strip and the edge portion of the body and the end sections of the polypropylene strip have been mixed in a liquid state to form a connection therebetween of similar strength to continuous material without the connection, thereby to seal the body and the sandwich layers. 6. The table as in claim 1 wherein the face sheets are self reinforced polypropylene. 7. The table as in claim 1 wherein the table comprises a machined aperture extending through the body for cable access. 8. The table as in claim 1 further comprising at least one machined recess for receiving an insert to hold medical apparatus. 9. The table as in claim 8 wherein the recess accommodates a ring of wear-resistant material. 10. The table as in claim 1 wherein the body has a cover which comprises at least one or more selected from the group consisting of: paint coating(s), acrylic coating(s), thermoplastics, two-pack component materials, foamed material(s), and coating agent(s). 11. A method of manufacturing a medical diagnosis/treatment table ad... | OMNIA (CS) LIMITED | A61B006/04 A61B005/055
US09138160 | B2 | 2015-09-22 | Apparatus and method for the detection and treatment of atrial fibrillation | 2014-03-25 | Embodiments of the invention provide methods for the detection and treatment of atrial fibrillation (AF) and related conditions. One embodiment provides a method comprising measuring electrical activity of the heart using electrodes arranged on the heart surface to define an area for detecting aberrant electrical activity (AEA) and then using the measured electrical activity (MEA) to detect foci of AEA causing AF. A pacing signal may then be sent to the foci to prevent AF onset. Atrial wall motion characteristics (WMC) may be sensed using an accelerometer placed on the heart and used with MEA to detect AF. The WMC may be used to monitor effectiveness of the pacing signal in preventing AF and/or returning the heart to normal sinus rhythm (NSR). Also, upon AF detection, a cardioversion signal may be sent to the atria using the electrodes to depolarize an atrial area causing AF and return the heart to NSR. | 1. An apparatus for detection and treatment of atrial arrhythmia, the apparatus comprising: an electrical lead having a proximal and distal portion, the distal portion being positionable in an atrial chamber of a heart, the proximal portion having an end configured to be coupled to a pacemaker device, the lead comprising a plurality of conductive wires;a plurality of membrane patches distributed along the electrical lead, each membrane patch configured to be attached to a wall of the heart and to bend and flex with motion of the heart without impeding motion of the heart; anda plurality of pairs of electrodes, wherein at least one pair of electrodes is positioned on each membrane patch, the electrodes of each pair being (i) coupled to a conductive wire of the lead, and (ii) configured to at least sense an electrical signal of the wall of the heart; andwherein the distribution of the plurality of membrane patches and electrode pairs along the lead is configured to allow the plurality of electrode pairs to be distributed in a pattern on the heart wall, the pattern defining an area for i) detecting a location of a foci of aberrant electrical activity located within or adjacent to the area, and ii) sending a pacing signal to that location to prevent or stop an occurrence of atrial fibrillation caused by that foci. 2. The apparatus of claim 1, wherein the heart wall is an endocardial wall. 3. The apparatus of claim 1, wherein the lead has a mechanical property configured to allow the lead to advanceable to the atrial chamber from a percutaneous introductory site. 4. The apparatus of claim 3, wherein the mechanical property is at least one of flexibility or pushability. 5. The apparatus of claim 1, wherein the plurality of electrode pairs include eight pairs of electrodes. 6. The apparatus of claim 1, wherein at least one of the electrode pairs includes a marker for visualizing a location of the electrode pair in the heart using a medical imaging modality. 7. The apparatus of claim 1, wherein the plurality of electrode pairs are configured and arranged in a pattern defining an area to send a simultaneous signal to the area from all of the electrode pairs to depolarize the area so as to convert a fibrillative state of the atria to normal sinus rhythm. 8. The apparatus of claim 1, wherein the plurality of electrode pairs are arranged in a circular pattern. 9. The apparatus of claim 1, wherein the plurality of electrode pairs are arranged in a pattern defining an area containing the sino-atrial (SA) node. 10. The apparatus of claim 9, wherein the plurality of electrode pairs are arranged such that the electrode pairs are at selectable distances from the sino-atrial node so that the location of the foci of aberrant electrical activity can be determined relative to the SA node. 11. The apparatus of claim 9, wherein the plurality of electrode pairs are arranged such that the electrode pairs are substantially equidistant from the SA node so that the... | InCube Labs, LLC | A61N001/00 A61B005/046 A61N001/362 A61N001/365 A61N001/368 A61N001/39 A61N001/05 A61N001/37
US09119572 | B2 | 2015-09-01 | Monitoring trajectory of surgical instrument during the placement of a pedicle screw | 2008-10-24 | The present invention relates to a system and methods generally aimed at monitoring the trajectory of surgical instruments and especially for monitoring the trajectory of surgical instrument used during pedicle fixation to ensure the proper placement of pedicle screws. | 1. A method for cannulating a vertebral pedicle in a body comprising the steps of: a. coupling a first orientation sensor to an intraoperative imaging device, said first orientation sensor operable to determine a first angular relationship in a first plane between said first orientation sensor and a reference direction and operable to determine a second angular relationship in a second plane between said first orientation sensor and said reference direction, wherein said second plane is orthogonal to said first plane and said first orientation sensor is coupled to said intraoperative imaging device in a known orientation, said first orientation sensor being communicatively linked to a control unit, said control unit comprising a computer;b. capturing an image of said vertebral pedicle with said intraoperative imaging device, said intraoperative device being positioned in a first position during said image capture;c. using said control unit to measure a value representing an angular orientation of said vertebral pedicle;d. coupling a second orientation sensor to a surgical instrument, said second orientation sensor operable to determine a third angular relationship in said first plane between said second orientation sensor and a reference direction and operable to determine a fourth angular relationship in said second plane between said second orientation sensor, wherein said second orientation sensor is coupled to said surgical instrument in a known orientation, said second orientation sensor being communicatively linked to a control unit;e. adjusting the orientation of said surgical instrument until said second orientation sensor indicates that the surgical instrument is aligned with said measured value representing the angular orientation of said vertebral pedicle; andf. advancing a distal end of said surgical instrument through said body tissue and into said vertebral pedicle. 2. The method of claim 1, comprising the additional step of rotating said imaging device into a second position prior to advancing said surgical instrument into said vertebral pedicle. 3. The method of claim 2, wherein said first position is a lateral position. 4. The method of claim 3, wherein said second position is an oblique position. 5. The method of claim 2, comprising the additional step of directing a laser beam from said intraoperative imaging device to a preferred entry site for said surgical instrument on said body. 6. The method of claim 5, wherein said laser beam creates a cross pattern over said preferred entry site. 7. The method of claim 6, wherein said laser beam is directed from a reticle coupled to the intraoperative imaging device. 8. The method of claim 1, wherein said second orientation sensor indicates alignment with said measured value via at least one light emitting diode (LED) light coupled to said orientation sensor. 9. The method of claim 8, wherein said second orientation sensor includes multiple LED lights that light according to the... |  | A61B006/00 A61B006/12 A61B017/17 A61B019/00 A61B005/04 A61N001/05
US09119530 | B2 | 2015-09-01 | Apparatus and method for measuring biologic parameters | 2012-05-07 | Support structures for positioning sensors on a physiologic tunnel for measuring physical, chemical and biological parameters of the body and to produce an action according to the measured value of the parameters. The support structure includes a sensor fitted on the support structures using a special geometry for acquiring continuous and undisturbed data on the physiology of the body. Signals are transmitted to a remote station by wireless transmission such as by electromagnetic waves, radio waves, infrared, sound and the like or by being reported locally by audio or visual transmission. The physical and chemical parameters include brain function, metabolic function, hydrodynamic function, hydration status, levels of chemical compounds in the blood, and the like. The support structure includes patches, clips, eyeglasses, head mounted gear and the like, containing passive or active sensors positioned at the end of the tunnel with sensing systems positioned on and accessing a physiologic tunnel. | 1. A thermal sensing support structure comprising: a body for placement on a skin surface, said body including an adhesive layer for securing the body on the skin surface, said body being connected to an arm movable towards a brain tunnel area and a measuring portion located at a free end of the arm and configured to be placed at the brain tunnel area and biased against the brain tunnel area by the arm, said measuring portion having a thermally insulating surface,said thermally insulating surface having at least one thermal sensor or at least one thermal sensor assembly, said thermally insulating surface being exposed to directly contact the skin surface and the at least one thermal sensor or the at least one thermal sensor assembly receiving thermal energy from said skin surface, the movable arm being configured to ensure the direct biased contact of the thermally insulating surface with the skin surface at the brain tunnel area,the measuring portion being free of adhesive, andsaid at least one thermal sensor or said at least one thermal sensor assembly being only partially surrounded by said thermally insulating surface so that said at least one thermal sensor or said at least one thermal sensor assembly is located exposed from said thermally insulating surface, the thermally insulating surface being in direct contact with the skin surface at the brain tunnel area,an external surface of the thermally insulating material being flush with a surface of the at least one thermal sensor or the at least one thermal sensor assembly. 2. The support structure as claimed in claim 1, wherein said sensor is a wireless thermal sensor. 3. The support structure as claimed in claim 1, wherein said sensor is a wired thermal sensor. 4. The support structure as claimed in claim 1, wherein said thermally insulating surface is provided by one or more insulating materials that are selected from the group containing polyurethane, polypropylene, polymer, rubber and foam. 5. The support structure as claimed in claim 4, wherein said thermally insulating surface is provided by a cylinder of insulating material. 6. The support structure as claimed in claim 5, wherein said at least one thermal sensor is located at one end of the cylinder and a wire runs along a center of said cylinder, said wire terminating at the at least one thermal sensor. 7. A thermal sensing support structure comprising: a body for placement on a skin surface, said body including an adhesive layer for securing the body on the skin surface, said body being connected to an arm movable towards a brain tunnel area and a measuring portion located at a free end of the arm and configured to be placed at the brain tunnel area and biased against the brain tunnel area by the arm,said measuring portion having compressible insulating material providing a thermally insulating surface free of adhesive and said measuring portion having at least one thermal sensor or at least one thermal sensor assembly, andthe ... | GeeLux Holdings, Ltd. | A61B005/00 A61B005/01 A61B008/08
US20150260726 | A1 | 2015-09-17 | SYSTEMS AND METHODS FOR MANAGEMENT OF MEDICAL CONDITION | 2014-03-19 | Embodiments of the invention relate to a self-contained kit for medical condition monitoring and maintenance, such as the monitoring and maintenance of blood sugar levels. The kit is compact and includes components structurally retained therein for use without removal, wherein these components are normally separate and loose. Such components could include a glucose meter, an insulin pen and a lancing apparatus. Other embodiments of the invention relate to a computer system and method for monitoring a medical condition, monitoring a medical condition over time, correlating recorded results with environmental factors such as location, time and meals consumed. A method may also enable individual users to share information to provide support to one another. | 1. A kit for testing the level of a substance in bodily fluid, the kit being portable and comprising: (a) an outer casing having dimensions no greater than 6″ in length, 1½″ in width and 1½″ in depth;(b) one or more cavities inside of the outer casing, the one or more cavities for retaining one or more devices used for testing the level of a substance in the bodily fluid;(c) a meter programmed to determine the level of substance in the bodily fluid, the meter positioned in a compartment of the outer housing;(d) a display that displays the level of the substance in the bodily fluid; and(e) a port into which bodily fluid is placed so the meter can determine the level of bodily fluid. 2. The kit of claim 1 wherein the outer casing is comprised of one or more of plastic and metal. 3. The kit of claim 1 wherein the outer casing has dimensions no greater than 5″ in length, 1″ in width and 1½″ in depth. 4. The kit of claim 1 that weighs 0.5 lbs. or less. 5. The kit of claim 1 that weighs 0.25 lbs. or less. 6. The kit of claim 1 that has a plurality of cavities defined within the outer casing and each of the plurality of cavities retains one or more different devices than the other of the plurality of cavities. 7. The kit of claim 6 wherein one cavity includes lances and test strips and the other cavity includes needles. 8. The kit of claim 1 wherein the meter is a glucose meter that has a digital display that displays the substance level and the outer casing has an opening through which the display can be viewed. 9. The kit of claim 1 wherein the meter is removable from the compartment in which it is positioned. 10. The kit of claim 1 wherein the port extends into the meter. 11. The kit of claim 10 wherein the meter is activated only when a test strip is positioned in the port. 12. The kit of claim 1 wherein the meter is activated by an off/on switch accessible through the outer casing. 13. The kit of claim 1 that includes an insulin pen. 14. The kit of claim 13 wherein the insulin pen is contained in a cavity in the outer casing. 15. The kit of claim 14 wherein the insulin pen has a first end that includes an adjustment mechanism that adjusts an amount of insulin to be injected and a second end that receives a needle to inject insulin into a user, wherein outer casing has a first end and a second end, and the adjustment mechanism protrudes from the first end of the outer casing and the second end of the insulin pen protrudes from the second end of the outer casing; wherein a user can adjust the insulin level, place a needle on the second end of the insulin pen and inject himself/herself without removing the insulin pen from the kit. 16. The kit of claim 1 that includes a lancet apparatus. 17. The kit of claim 16 wherein the lancet apparatus is contained in a second compartment of the outer housing. 18. The kit of claim 17 wherein the lancet apparatus has an end through which a lance extends when the apparatus is activated, and a button... |  | G01N033/66 A61B005/151 A61B005/15 A61M005/315
US20150257676 | A1 | 2015-09-17 | FLEXIBLE SAMPLING TUBE FOR PATIENT MONITORING | 2014-03-11 | A gas sampling device includes a connector configured to connect to a gas analyzing monitor. The gas sampling device further includes a first portion connected to the connector comprising a flexible tube for transmitting gas. The gas sampling device further includes a second portion connected to the first portion that includes a wand. The wand is configured for transmitting gas and is more rigid than the first portion. The gas sampling device further includes a rounded tip connected to the second portion. The rounded tip and second portion are configured to be inserted into a lung and transmit gas from inside the lung to the gas analyzing monitor. | 1. A gas sampling device, comprising: a connector configured to connect to a gas analyzing monitor;a first portion connected to the connector comprising a flexible tube for transmitting gas;a second portion connected to the first portion comprising a wand, the wand configured for transmitting gas and being more rigid than the first portion; anda rounded tip connected to the second portion, the rounded tip and second portion configured to be inserted into a lung and transmit gas from inside the lung to the gas analyzing monitor. 2. The gas sampling device of claim 1, wherein the second portion comprises a 500 mm semi-rigid plastic tube. 3. The gas sampling device of claim 1, wherein the first portion comprises a filter. 4. The gas sampling device of claim 1, wherein the rounded tip comprises a bull nose tip. 5. The gas sampling device of claim 1, wherein at least the second portion is configured to be coupled to a bronchoscope to facilitate placement of the rounded tip. 6. A gas sampling system, comprising: a first gas sampling device comprising at least a first rounded tip and a first wand configured to be inserted into a first lung;a second gas sampling device comprising at least a second rounded tip and a second wand configured to be inserted into a second lung; anda gas sampling monitor configured to:connect to the first and second gas sampling device;receive at least a first transmitted gas from the first sampling device;receive at least a second transmitted gas from the second sampling device;analyze at least the first and second transmitted gas to determine one or more characteristics of the first transmitted gas and the second transmitted gas; andgenerate data for display indicative of the one or more characteristics of the first transmitted gas and the second transmitted gas. 7. The gas sampling system of claim 1, wherein the first gas sampling device comprises a 500 mm semi-rigid plastic tube. 8. The gas sampling system of claim 1, wherein the first gas sampling device comprises a filter. 9. The gas sampling system of claim 1, wherein the first rounded tip comprises a bull nose tip. 10. The gas sampling system of claim 1, wherein at least the first gas sampling device is configured to be coupled to a bronchoscope to facilitate placement of the first rounded tip. | ORIDION MEDICAL 1987 Ltd. | A61B005/097 A61B005/00 A61B005/08 G01N001/22 A61B001/267
US20150250397 | A1 | 2015-09-10 | Montoring Device With An Accelerometer, Method And System | 2015-05-25 | A monitoring device for monitoring the vital signs of a user is disclosed herein. The monitoring device is preferably comprises an article, an optical sensor, an accelerometer and processor. The optical sensor preferably comprises a photodetector and a plurality of light emitting diodes. A sensor signal from the optical sensor is processed with a filtered accelerometer output signal from the accelerometer to create a filtered vital sign signal used to generate a real-time vital sign for a user. | 1. A device for monitoring a real-time heart rate of a user, the device comprising: an article attached to a wrist of the user;an optical sensor positioned on the article, the optical sensor configured to generate a real-time digitized optical signal corresponding to a flow of blood through tissue of the user, the optical sensor comprising a photodetector, a first LED emitting a green light, a second LED emitting a green light, and a light barrier, the light barrier preventing the photodetector from receiving direct light from the first LED or the second LED;an accelerometer positioned on the article, the accelerometer generating a real-time accelerometer data comprising a X-axis signal, a Y-axis signal and a Z-axis signal based on a movement of the user; anda processor configured to receive the real-time digital signal from the optical sensor and configured to receive the real-time accelerometer data from the accelerometer, the processor configured to generate a period of motion filter value from the real-time accelerometer data utilizing an array of filters, and the processor configured to generate a real-time heart rate for the user based on the real-time digital signal filtered by suppressing the period of motion filter value and a heart rate filter value. 2. The device according to claim 1 wherein the processor determines a real-time heart rate of the user by generating a first heart rate value from a first filtered pulse data value which is generated from subtracting an average value of a second set of sample data values from an average value of a first set of sample data values, and wherein the processor uses a cascade adaptive resonant filter to generate subsequent heart rate values. 3. The device according to claim 1 further comprising a transceiver for transmitting the real-time heart rate from the article to a mobile phone. 4. The device according to claim 1 further comprising a display for displaying the real-time heart rate value. 5. A device for monitoring a real-time heart rate of a user, the device comprising: an article attached to a wrist of the user;an optical sensor positioned on the article, the optical sensor configured to generate a real-time digitized optical signal corresponding to a reflected light from a flow of blood through tissue of the user, the optical sensor comprising a photodetector, a first LED emitting a green light, a second LED emitting a green light, and a light barrier, the light barrier preventing the photodetector from receiving direct light from the first LED or the second LED;an accelerometer positioned on the article, the accelerometer generating a real-time accelerometer data comprising a X-axis signal, a Y-axis signal and a Z-axis signal based on a movement of the user; anda processor configured to receive the real-time digital signal from the optical sensor and configured to receive the real-time accelerometer data from the accelerometer, the processor configured to generate to generate a real-... |  | A61B005/024 A61B005/00
US09138148 | B2 | 2015-09-22 | High speed elastographic property mapping of lumens utilizing micropalpation delivered from an OCT-equipped catheter tip | 2011-10-31 | A method for performing elastographic deformation mapping of tissues and plaques comprises: introducing a distal portion of a catheter to an interior of an interior body of a patient; applying, from a palpator in the distal portion, one of a directed fluid or a mechanical indenter to produce a surface-applied palpation force to a target area of the interior body to mechanically displace the interior body and cause elastographic deformation of the target area of one or more surface and subsurface tissues and plaques; and directing and delivering an OCT (optical coherence tomography) beam, from an OCT imaging sensor in the distal portion, for OCT deformation detection including elastographic deformation measurement to provide elastographic mapping of the target area. | 1. A method for performing elastographic deformation mapping of tissues and plaques, the method comprising: introducing a distal portion of a catheter to an interior of an interior body of a patient, the catheter including an elongated catheter body extending longitudinally between a proximal end and a distal end along a longitudinal axis, the catheter body including the distal portion at the distal end and a catheter lumen from the proximal end to the distal end, the distal portion including a supporting member;applying, from a palpator in the distal portion, a mechanical indenter pin, to move the mechanical indenter pin axially along a longitudinal axis of the mechanical indenter pin relative to the distal portion, to contact the target area of the interior body, to produce a surface-applied palpation force to the target area of the interior body to mechanically displace the interior body and cause elastographic deformation of the target area of one or more surface or subsurface tissues or plaques; anddirecting and delivering an OCT (optical coherence tomography) beam, from an OCT imaging sensor in the distal portion, for OCT deformation detection including elastographic deformation measurement to provide elastographic mapping of the target area;wherein the mechanical indenter pin is moved axially along the longitudinal axis of the mechanical indenter pin, relative to the distal portion, by the supporting member in the distal portion. 2. The method of claim 1, wherein the OCT beam emanates from an opening along the longitudinal axis of the mechanical indenter pin. 3. The method of claim 1, wherein the palpation force has a palpation force vector, and the palpation force vector and the OCT beam are substantially concentric. 4. The method of claim 1, further comprising: providing a closed balloon around the distal portion, filling the closed balloon with a liquid that is transparent to OCT wavelengths, and inflating the closed balloon against a surface of the interior body. 5. The method of claim 4, wherein the applying and the directing and delivering are performed through a balloon wall of the balloon. 6. The method of claim 1, further comprising: inflating a balloon to bias the mechanical indenter pin against the target area of the interior body. 7. The method of claim 1, further comprising: performing, from an acoustic imaging transducer in the distal portion, ultrasonic imaging of the target area. 8. The method of claim 1, further comprising: synchronizing the palpation force and the OCT beam to perform OCT deformation detection including elastographic deformation measurement to provide elastographic mapping of the one or more surface or subsurface tissues or plaques. 9. The method of claim 1, further comprising: determining displacement of the target area resulting from delivery of the palpation force. 10. The method of claim 1, further comprising: performing OCT deformation detection in a manner which takes into account any simult... | ST. JUDE MEDICAL, INC. | A61B005/05 A61B005/00 A61B005/02 A61M025/00
US09119547 | B2 | 2015-09-01 | Arrhythmia discrimination based on determination of rate dependency | 2010-01-12 | Cardiac systems and methods provide for discriminating between supraventricular tachyarrhythmia and ventricular tachyarrhythmia based on a determination that the patient's supraventricular rhythm exhibits rate dependency. One approach involves determining if a patient's supraventricular rhythm exhibits rate dependent morphology. If the patient's supraventricular rhythm is determined to exhibit rate dependent morphology, an implantable device classifies a detected tachyarrhythmia episode based on one or more templates selected from a plurality of rate-indexed templates stored in the device. Determining if the supraventricular rhythm exhibits rate dependent morphology may also include determining one or more rates at which the rate dependent morphology occurs. | 1. A method of operating a medical device, comprising: sensing supraventricular tachycardia (SVT) waveforms during one or more SVT episodes;measuring heart rates associated with the SVT waveforms;characterizing morphologies of the SVT waveforms; anddetermining whether the morphologies of the SVT waveforms are dependent or independent with respect to heart rate comprising determining one or more rates at which a change in morphology occurs, wherein at least one of characterizing and determining is implemented at least in part by circuitry. 2. The method of claim 1, wherein: sensing the SVT waveforms comprises inducing the one or more SVT episodes and sensing the SVT waveforms of the one or more induced SVT episodes;characterizing morphologies of the SVT waveforms comprises generating SVT templates of the SVT waveforms; anddetermining whether the morphologies of the plurality of SVT waveforms are dependent or independent with respect to heart rate comprises determining whether the SVT templates exhibit rate dependent morphology over the measured heart rates. 3. The method of claim 1, further comprising: enabling rate dependent morphology SVT detection if the morphologies of the SVT waveforms are determined to be dependent with respect to heart rate; anddisabling rate dependent morphology SVT detection if the morphologies of the SVT waveforms are determined to be independent with respect to heart rate. 4. The method of claim 1, further comprising discriminating between SVT and ventricular tachycardia for a subsequently sensed arrhythmia episode, wherein discriminating is at least in part based on SVT morphology rate dependency. 5. The method of claim 1, wherein the one or more episodes of SVT are induced by pacing one or more atrial chambers at a plurality of SVT rates. 6. The method of claim 1, wherein the one or more episodes of SVT are drug induced. 7. The method of claim 1, wherein the one or more episodes of SVT are induced by prescription of elevated intensity patient activities. 8. The method of claim 1, wherein the one or more episodes of SVT are intrinsic. 9. The method of claim 1, further comprising forming a plurality of templates, one template for each SVT waveform of the SVT waveforms and indexing the SVT templates according to heart rate. 10. The method of claim 9, further comprising: sensing one or more waveforms of a subsequent arrhythmia episode; andcomparing the one or more waveforms to one or more of the plurality of templates until a match is found, the comparison starting with a template indexed to a heart rate measured during a time that the one or more waveforms of the subsequent arrhythmia are sensed. 11. A medical system, comprising: a plurality of cardiac electrodes;sensing circuitry configured to sense supraventricular tachycardia (SVT) waveforms during one or more episodes of SVT through the cardiac electrodes;control circuitry configured to measure heart rates associated with the SVT waveforms, characterize mor... | Cardiac Pacemakers, Inc. | A61B005/0464 A61B005/0452 A61B005/00
US09134243 | B2 | 2015-09-15 | System and method for sub-surface fluorescence imaging | 2010-12-17 | A system for sub-surface fluorescence imaging is provided, the system comprising: an excitation source for selectably emitting light at at least one of at least two excitation wavelengths or wavelength ranges at a target surface; and a light detector for detecting fluorescence emission wavelengths or wavelength ranges from the target surface; wherein at least one of the at least two excitation wavelengths or wavelength ranges causes fluorescing of at least one marker at a sub-surface depth, the emitted light at each of the at least two excitation wavelengths or wavelength ranges having different depths of optical penetration and causing fluorescing at respective different depths. A method for sub-surface fluorescence imaging is also provided, in some cases exemplified by a reconstruction of the sub-surface fluorescence topography. | 1. A system for sub-surface fluorescence topographical imaging comprising: an excitation source for selectably emitting light at at least two excitation wavelengths or wavelength ranges at a target surface, the at least two excitation wavelengths or wavelength ranges comprising: a first excitation wavelength or wavelength range selected to provide a first depth of optical penetration, for causing fluorescing of a marker below the target surface; anda second excitation wavelength or wavelength range selected to provide a second depth of optical penetration different from the first depth of optical penetration, for causing fluorescing of the marker below the target surface; anda light detector for detecting fluorescence emission wavelengths or wavelength ranges from the target surface. 2. The system of claim 1 wherein the marker corresponds to an object having an object top surface layer at a sub-surface depth that faces towards the target surface, and fluorescing of the marker corresponding to the object top surface layer is detected by the light detector. 3. The system of claim 1 wherein the excitation source comprises a broadband light source and a plurality of excitation filters, each excitation filter being selectably positionable to filter light from the broadband light source in order to produce a respective one of the at least two excitation wavelengths or wavelength ranges. 4. The system of claim 1 wherein the excitation source comprises a plurality of light sources, each of the plurality of light sources being selectable for emitting a respective one of the at least two excitation wavelengths or wavelength ranges. 5. The system of claim 1 wherein the light detector comprises a detection filter positionable to filter emitted light from the target surface in order to restrict emission wavelengths detected by the light detector. 6. The system of claim 1 wherein the excitation source is configured to emit the at least two excitation wavelengths or wavelength ranges concurrently with frequency modulation. 7. The system of claim 1 wherein a turbid light-absorbing medium is below the target surface. 8. The system of claim 1 further comprising a fiberoptic probe housing fiberoptics for emitting the excitation wavelengths or wavelength ranges to the target surface and for receiving the fluorescence emission wavelengths or wavelength ranges. 9. The system of claim 1 further comprising a processor configured to execute instructions for: determining a fluorescence measurement for each of the at least two excitation wavelengths or wavelength ranges using the detected fluorescence emission wavelengths or wavelength ranges, and associating the fluorescence measurement with the respective depth of each of the at least two excitation wavelengths or wavelength ranges; andconstructing a sub-surface fluorescence topographical image using the determined fluorescence measurements and associated depths. 10. The system of claim 5 wherein the detected fl... | UNIVERSITY HEALTH NETWORK | G01J001/58 G01N021/64 A61B005/00 G01J003/02 G01J003/10 G01J003/44 G02B021/16 G02B021/36 G07D007/12
US09119952 | B2 | 2015-09-01 | Methods and devices to modulate the autonomic nervous system via the carotid body or carotid sinus | 2012-10-29 | In some embodiments, sympathetic nerves surrounding arteries or leading to organs are targeted with energy sources to correct or modulate physiologic processes. In some embodiments, different types of energy sources are utilized singly or combined with one another. In some embodiments, bioactive agents or devices activated by the energy sources are delivered to the region of interest and the energy is enhanced by such agents. | 1. A method to modulate an autonomic nerve in a patient comprising: positioning an energy delivery device at a position for delivery of energy to a carotid body or carotid sinus;determining a position of the carotid body or the carotid sinus relative to the position of the energy delivery device;determining a dose and a direction for the energy using the determined position of the carotid body or the carotid sinus relative to the position of the energy delivery device; anddelivering the energy from the energy delivery device to the carotid body or the carotid sinus. 2. The method of claim 1, wherein the act of positioning the energy delivery is performed via percutaneous access. 3. The method of claim 1, wherein the act of positioning the energy delivery device comprises placing the energy delivery device in a jugular vein. 4. The method of claim 1, wherein the act of positioning the energy deliver device comprises placing the energy delivery device in a carotid artery. 5. The method of claim 1, wherein the energy delivery device is configured to deliver radiofrequency energy, and the act of delivering the energy comprises delivering the radiofrequency energy. 6. The method of claim 1, wherein the energy is delivered from outside a skin of the patient to the carotid body or the carotid sinus. 7. The method of claim 1, wherein the energy is delivered to the carotid body, not the carotid sinus. 8. The method of claim 1, further comprising determining a functioning of an autonomic nervous system, wherein the functioning is determined before, during, or after the act of delivering the energy. 9. The method of claim 1, wherein the energy delivery device comprises an ultrasound device, and the act of delivering the energy comprises delivering ultrasonic energy. 10. The method of claim 1, wherein the energy delivery device comprises an ultrasound device at the tip of an intravascular catheter. 11. The method of claim 1, wherein the energy delivery device comprises a transcutaneous access needle. 12. The method of claim 11, wherein the energy is delivered from a tip of the needle. 13. The method of claim 1, wherein the act of determining the position of the carotid body or the carotid sinus is at least partially performed using an imaging modality. 14. The method of claim 1, wherein the act of determining the position of the carotid body or the carotid sinus is at least partially performed using ultrasound imaging. 15. The method of claim 1, further comprising verifying the position of the carotid body or the carotid sinus relative to the energy delivery device by performing a stimulatory test of an autonomic nervous system of the patient. 16. The method of claim 1, wherein the energy delivery device is positioned at a distance away from the carotid body or the carotid sinus. 17. The method of claim 1, wherein the energy is delivered to the carotid body or the carotid sinus from a distance away from the carotid body or the carotid sinus. | Kona Medical, Inc. | A61B008/06 A61N007/00 A61N007/02 A61B018/14 A61B018/18 A61B005/055 A61B006/03 A61B008/08 A61B019/00 A61B018/00 A61B006/00
US09138147 | B2 | 2015-09-22 | Lumen morphology image reconstruction based on the scan line data of OCT | 2010-09-22 | A method and apparatus of automatically locating in an image of a blood vessel the lumen boundary at a position in the vessel and from that measuring the diameter of the vessel. From the diameter of the vessel and estimated blood flow rate, a number of clinically significant physiological parameters are then determined and various user displays of interest generated. One use of these images and parameters is to aid the clinician in the placement of a stent. The system, in one embodiment, uses these measurements to allow the clinician to simulate the placement of a stent and to determine the effect of the placement. In addition, from these patient parameters various patient treatments are then performed. | 1. A method of automatically identifying a lumen boundary in a vascular image comprising the steps of: collecting data in a blood vessel as a set of scan lines by optical coherence tomography;generating a binary mask using the collected set of scan lines using a computer, wherein the binary mask is generated using an intensity threshold;defining a plurality of scan lines in the binary mask;identifying a region as lumen boundary tissue on each scan line of the plurality of scan lines;defining contour segments in response to the plurality of scan lines and the region of lumen boundary tissue on each scan line of the plurality of scan lines;identifying valid neighboring contour segments in the plurality of scan lines;interpolating missing contour data between valid neighboring contour segments, wherein the valid neighboring contour segments and the interpolated missing contour data define the lumen boundary; andgenerating the vascular image from the set of scan lines; anddisplaying the vascular image and the lumen boundary on a display. 2. The method of claim 1 further comprising the step of detecting and removing guide wire shadow artifacts. 3. The method of claim 1 wherein the step of identifying the tissue region comprises the steps of: a. finding a plurality of start and stop sample pairs on each scan line of the plurality of scan lines, wherein each start sample denotes the start of a tissue region and each stop sample denotes the end of a tissue region;b. calculating a tissue region thickness and a gap between tissue regions for each the start and stop sample pairs;c. calculating a weight for each detected tissue region on a scan line based on the tissue region thickness and the gap; andd. identifying a tissue region as being part of the lumen boundary based on the calculated weights for detected tissue regions. 4. The method of claim 1 wherein the step of defining contour segments comprises the steps of: a. finding the scan line with the largest weight;b. searching for discontinuities in both directions from the scan line to define a valid segment; andc. identifying a root of the contour as the longest of the valid segments. 5. The method of claim 1 wherein the step of identifying valid neighboring contour comprises finding a nearest clockwise and counter-clockwise neighbors of each of the contour segments that pass angular, radial, and Euclidean distance thresholds. 6. The method of claim 2 wherein the step of detecting and removing guide wire shadow artifact comprises the steps of: a. calculating a line-to-line slope of the contour;b. calculating an expected smooth contour slope moving from line-to-line;c. calculating a difference between the expected smooth contour slope and the line-to-line slope; andd. removing contour points in response to the difference between the expected smooth contour slope and the line-to-line slope. 7. The method of claim 1 wherein the step of interpolating missing data comprises the steps of: a. identifyin... | LIGHTLAB IMAGING, INC. | A61B006/00 A61B005/00 A61B005/02 G06T007/00 G06K009/00 A61B019/00 A61F002/82
US20150258353 | A1 | 2015-09-17 | Multi-foci sonications for hyperthermia treatments using magnetic resonance-guided focused ultrasound | 2013-09-30 | A mild hyperthermia treatment apparatus (10) includes an imager (12), which generates a planning image (34) and temperature maps (36) of a target region. An array of ultrasonic transducer drivers (52) individually drives ultrasonic transducers of a phased array of ultrasonic transducers (50). One or more processors or units receive a target temperature profile, and calculate power, frequency, and relative phase for the transducer drivers to drive the phased array of ultrasonic transducers to generate a multi-foci sonication pattern configured to heat the target region with the target temperature profile while limiting peak acoustic pressures. During treatment, the imager generates a series of temperature maps which the one or more processors or units compare with the target temperature profile and, based on the comparison, adjust the power, frequency and relative phase with which the transducer drivers drive the ultrasonic transducers. | 1. A mild hyperthermia treatment apparatus comprising: an imager which generates a planning image;a phased array of ultrasonic transducers;an array of ultrasonic transducer drivers for individually driving the ultrasonic transducers of the phased array to generate multi-foci sonications in the target region;one or more processors programmed to: receive a target temperature profile based on the planning image,calculate power, frequency and relative phase for the transducer drivers of the ultrasonic transducer driver array which can cause the phased array of ultrasonic transducers to generate a multi-foci sonication pattern configured to heat the target region with the target temperature profile; andcalculate the powers, frequencies, and relative phases for a number of foci such that the multi-foci sonication profile maintains acoustic pressures in the target region below maximum acoustic pressures. 2. (canceled) 3. The apparatus according to claim 1, wherein the one or more processors are further programmed to: simulate an acoustic pressure distribution map based on the calculated powers and relative phases;compare acoustic pressures of the simulated acoustic pressure distribution map with a preselected maximum acoustic pressure; andrecalculate the powers, and relative phases, frequencies, and/or the number of foci such that acoustic pressures of the simulated acoustic pressure distribution are below the preselected maximum acoustic pressure. 4. The apparatus according to claim 3, wherein the one or more processors are further programmed to: from the simulated acoustic pressure distribution, evaluating the sonication pattern. 5. The apparatus according to claim 1, wherein the one or more processors are further programmed to after commencement of the mild hyperthermia treatment: generate a temperature map;compare the generated temperature map with the target temperature profile;based on temperature differences between the generated temperature map and the target temperature profile, calculating adjustments to the applied powers, frequencies and relative phases; andadjust the applied powers, frequencies and phases. 6. The apparatus according to claim 1, wherein the one or more processors are further programmed to: decompose the target region into a set of sonication patterns. 7. The apparatus according to claim 1, wherein the imaging apparatus is a magnetic resonance scanner. 8. The apparatus according to claim 7, wherein the magnetic resonance scanner includes a scan controller which controls the magnetic resonance scanner to apply a thermometry imaging sequence utilizing proton resonance frequency shift, T1, T2/T2*, diffusion, proton density, or spectroscopic methods. 9. The apparatus according to claim 1, further including a planning console which displays the planning image and on which a clinician inputs the target temperature profile. 10. A method of mild hyperthermia treatment comprising: generating a planning image which encompasses... | KONINKLIJKE PHILIPS N.V. | A61N007/02 A61M037/00 A61B005/01 A61B005/055 A61B005/00
US09144387 | B2 | 2015-09-29 | Electrode for measuring bio potential, method of manufacturing the electrode, and system for measuring physiological signal | 2013-02-07 | An electrode for measuring a bio potential includes a conductive adhesive having one side configured to have at least two metal electrodes attached thereto while the electrode is being used, and another side configured to be attached to a living body while the electrode is being used, the conductive adhesive having a predetermined area and a predetermined thickness; and a supporting element configured to support the conductive adhesive while the conductive adhesive is attached to the living body; wherein an impedance is formed between the at least two metal electrodes while the at least two metal electrodes are attached to the side of the conductive adhesive, the impedance depending on a thickness of the conductive adhesive and having a value that prevents the at least two metal electrodes from being shorted together. | 1. An electrode that measures a bio potential, the electrode comprising: at least two metal electrodes;a conductive adhesive having one side configured to have the at least two metal electrodes attached thereto while the electrode is being used, andanother side configured to be attached to a living body while the electrode is being used, the conductive adhesive having a predetermined area and a predetermined thickness;a supporting element disposed at a third side of the conductive adhesive while the conductive adhesive is attached to the living body; andan adhesion material coated on one side of the supporting element, the supporting element and the adhesion material comprising different materials relative to one another,wherein an impedance is formed between the at least two metal electrodes while the at least two metal electrodes are attached to the side of the conductive adhesive,the impedance depending on a thickness of the conductive adhesive and having a value that prevents the at least two metal electrodes from being shorted together. 2. The electrode of claim 1, wherein the one side of the supporting element is configured to face the living body while the conductive adhesive is attached to the living body, andthe adhesion material is configured to contact and adhere to the living body while the conductive adhesive is attached to the living body. 3. The electrode of claim 1, wherein the impedance further depends on a distance between points on the conductive adhesive where the at least two metal electrodes are attached to the conductive adhesive. 4. The electrode of claim 1, wherein the impedance further depends on areas of the at least two metal electrodes. 5. The electrode of claim 1, wherein the impedance further depends on a composition of the conductive adhesive. 6. The electrode of claim 1, further comprising a conductor configured to attach to or insert into the conductive adhesive; wherein the conductive adhesive and the conductor are configured to filter an electrical signal. 7. The electrode of claim 1, further comprising a first protective film directly attached to the one side of the conductive adhesive and the supporting element, anda second protective film directly attached to the other side of the conductive adhesive and the adhesion material. 8. The electrode of claim 1, wherein the adhesion material is coated on only the one side of the supporting element. 9. The electrode of claim 1, wherein the supporting element does not comprise an adhesive material. 10. The electrode of claim 1, wherein the supporting element and the adhesion material form a perimeter around the conductive adhesive. 11. An electrode that measures a bio potential, the electrode comprising: at least two metal electrodes;at least two terminals respectively corresponding to the at least two metal electrodes and respectively connected to the at least two metal electrodes;a conductive adhesive having one side to which the at least two metal electr... | Samsung Electronics Co., Ltd. | A61B005/0408 A61B005/0478 A61B005/0488 A61B005/04 H01R043/16 A61B005/00 A61B005/0492 A61B005/0496 A61B005/053
US09135466 | B2 | 2015-09-15 | Biometric user equipment GUI trigger | 2010-12-30 | A user equipment for providing information most relevant to a user as the user becomes impaired or experiences diminishing capacity is disclosed. The user equipment includes a transceiver, a memory, at least one sensor for detecting a biometric measurement of a user of the equipment, a user interface and a processor. The processor filters the biometric measurement, calculates a metric based on the measurement, evaluates the metric, selectively adjusts an amount of information displayed on the user interface based on the evaluated metric and executes an application corresponding to a user actuation of an item of the displayed information. | 1. A user equipment comprising: a transceiver;a memory;at least one sensor for detecting biometric measurements of a user of the equipment;a user interface; anda processor configured for: filtering the biometric measurements;calculating a metric based on the filtered biometric measurements;evaluating the metric;selectively adjusting an amount of information displayed on the user interface based on the evaluated metric; andexecuting an application corresponding to a user actuation of an item of the displayed information. 2. The user equipment of claim 1, wherein the biometric measurement includes measurements for at least one of blood pressure, pulse, humidity and hand shakiness of the user. 3. The user equipment of claim 1, wherein the processor is further configured for evaluating the metric by comparing the metric to a threshold value. 4. The user equipment of claim 1, wherein the processor is further configured for reducing the amount of information displayed if the evaluated metric indicates a worsening user condition. 5. The user equipment of claim 1, wherein the processor is further configured for: increasing the amount of information displayed if the evaluated metric indicates an improvement in the user condition. 6. The user equipment of claim 1, wherein the processor is further configured for: determining a type of information that is displayed on the user interface. 7. The user equipment of claim 1, wherein the processor is further configured for: storing the at least one biometric measurement and the evaluated metric. 8. A communication method, comprising: obtaining at least one biometric measurement of a mobile device user;filtering the at least one obtained measurement;calculating a metric based on the filtered measurement;evaluating the metric;selectively adjusting an amount of information displayed on the user equipment based on the evaluated metric; andactuating an item of information displayed on the user equipment. 9. The method of claim 8, wherein the biometric measurement includes at least one of blood pressure, pulse, hand humidity and shakiness of a hand of the user. 10. The method of claim 9, wherein the biometric condition is measured by at least one sensor. 11. The method of claim 10, wherein the sensor is integral to the mobile device. 12. The method of claim 10, wherein the sensor is separate from the mobile device. 13. The method of claim 12, wherein the sensor communicates with the mobile device over a short range communication interface. 14. The method of claim 8, further comprising reducing the amount of information displayed on the user interface if the metric evaluation indicates an impairment of the user. 15. The method of claim 8, further comprising: determining a type of information that is displayed based on the evaluated metric. 16. The method of claim 8, wherein the displayed information includes at least one icon. 17. The method of claim 8, wherein the displayed information includes phone nu... | Telefonaktiebolaget L M Ericsson (publ) | G06F021/62 A61B005/00 G06F003/01 G06F003/0482 G06F019/00 H04M001/725
US09138575 | B2 | 2015-09-22 | Balloon catheter | 2012-10-08 | The invention relates to a multi-pole esophageal electrode catheter that can be used for monitoring, pacing, and cardioversion of atrial fibrillation of the heart, the catheter having a flexible shaft (15) having a proximal end and a distal end and a multipolar electrode (3), characterized in that the distal end of the catheter is formed as a side arranged inflatable balloon (4) so that the multi-pole electrode (3) is aligned in the direction of the heart wall is constantly by means of the balloon. | 1. Multi-pole oesophageal electrode catheter device which can be used for monitoring, stimulation and cardioversion of the heart, when treating atrial fibrillation of the heart, whereby the catheter comprises: a flexible shaft with a proximal end and a distal end, whereby the distal end of the catheter is formed to include two inflatable balloons, wherein a multi-pole electrode is arranged on one side of each balloon so that each multi-pole electrode is aligned appropriately in the direction of the heart with the aid of each balloon, and wherein the distance between each of the balloons is adjustable. 2. Catheter device according to claim 1, whereby the balloon is filled with gas and/or a liquid. 3. Catheter device according to claim 2, whereby the liquid is a coolant. 4. Catheter device according to claim 1, whereby the shaft comprises a hollow channel through which another catheter can be introduced. 5. Catheter device according to claim 1 whereby the catheter comprises at least one temperature sensor which measures the temperature in the oesophagus and optionally comprises another temperature sensor. 6. Catheter device according to claim 1, whereby the catheter comprises at least one magnet on the side turned to the heart. 7. Catheter device according to claim 1, whereby the poles of the multi-pole electrode are arranged on two channels isolated from each other, whereby the channels are provided with small openings and whereby the channels can be moved against each other. 8. Catheter device according to claim 1, whereby the poles of the electrodes are formed as coils. 9. Catheter device according to claim 8, whereby the catheter further comprises shaft bearing the proximal pole of the electrode, while the distal pole inside the shaft is arranged so that it can be adjusted via a guide wire. 10. Catheter device according to claim 1, whereby at least one light diode is applied on the shaft running parallel in the same electrode plane. | Peter Osypka Stiftung | A61N001/05 A61M025/10 A61B005/01 A61B005/00
US09125580 | B2 | 2015-09-08 | Electrocardiography signal extraction method | 2013-09-06 | An electrocardiography signal extraction method is performed on a processor of a computer system and includes receiving an electrocardiography signal, performing a time-frequency transformation on the received electrocardiography signal to generate a corresponding scalogram, selecting a predetermined R-pertinent scale, performing the time-frequency transformation at the selected predetermined R-pertinent scale to generate a R-pertinent summarized response, obtaining a R peak position, selecting a predetermined QRS-pertinent scale, performing the time-frequency transformation at the selected predetermined QRS-pertinent scale, obtaining a Q peak position and a S peak position of the electrocardiography signal by finding relative maximum negative responses before and behind the R peak position respectively, obtaining a QRSon position and a QRSoff position by finding relative minimum second derivatives of the responses before the Q peak position and behind the S peak position, respectively. | 1. An electrocardiography signal extraction method, the electrocardiography signal extraction method being performed on a processor of a ECG-signal-extracting computer system, the electrocardiography signal extraction method comprising: receiving an electrocardiography signal by the processor of the computer system;performing a time-frequency transformation on the received electrocardiography signal to generate a corresponding scalogram;selecting a predetermined R-pertinent scale for the corresponding scalogram;performing the time-frequency transformation on the corresponding scalogram at the selected predetermined R-pertinent scale to generate a R-pertinent summarized response;obtaining a R peak position of the electrocardiography signal by finding maximum responses on the R-pertinent summarized response;selecting a predetermined QRS-pertinent scale for the corresponding scalogram;performing the time-frequency transformation on the corresponding scalogram at the selected predetermined QRS-pertinent scale to generate a QRS-pertinent transferred response;obtaining a Q peak position of the electrocardiography signal by finding relative maximum negative responses before the R peak position;obtaining a S peak position of the electrocardiography signal by finding relative maximum negative responses behind the R peak position;obtaining a QRSon position of the electrocardiography signal by finding relative minimum second derivatives of the responses before the Q peak position;obtaining a QRSoff position of the electrocardiography signal by finding relative minimum second derivatives of the responses behind the S peak position; andoutputing the R peak position, the Q peak position, the S peak position, the QRSon position, and the QRSoff position from the ECG-signal-extracting computer system to a machine or a medium. 2. The electrocardiography signal extraction method as claimed in claim 1, wherein the time-frequency transformation comprises Continuous Wavelet Transform with Gabor mother wavelet. 3. The electrocardiography signal extraction method as claimed in claim 1, wherein the predetermined R-pertinent scale comprises three predetermined R-pertinent scales. 4. The electrocardiography signal extraction method as claimed in claim 1, further comprising: de-noising the wave before performing the time-frequency transformation;selecting a predetermined P-pertinent scale for the corresponding scalogram;performing the time-frequency transformation on the corresponding scalogram at the selected predetermined P-pertinent scale to generate a P-pertinent transferred response;obtaining a P peak position of the electrocardiography signal by finding relative maximum responses before the R peak position;selecting a predetermined T-pertinent scale for the corresponding scalogram;performing the time-frequency transformation on the corresponding scalogram at the selected predetermined T-pertinent scale to generate a T-pertinent summarized response;obtaining a T pea... | NATIONAL CHENG KUNG UNIVERSITY | A61B005/0452 A61B005/00 A61B005/0456
US09126070 | B2 | 2015-09-08 | Multi-mode acceleration-based athleticism measurement system | 2014-05-09 | A multi-mode athleticism movement measurement system includes an athlete-borne acceleration sensor and an athleticism processing device to determine athleticism information based upon one or more timing measurements from the athlete-borne acceleration sensor, the athleticism information corresponding to any of multiple athleticism measurement modes available on athleticism processing device and selectable by a user. A data link between the athlete-borne acceleration sensor and the athleticism rating processing device transmits the one or more timing measurements from the athlete-borne acceleration sensor to the athleticism rating processing device. | 1. An apparatus comprising: a user input device;a sensor;a processor; andmemory storing computer readable instructions that, when executed by the processor, cause the apparatus to: recognize the sensor;track the movement of the sensor, wherein the movement of the sensor is recognized as a user's physical activity;determine that the user's physical activity corresponds to one of a first activity mode and a second activity mode, the first activity mode corresponding to a first type of physical movement and the second activity mode corresponding to a second type of physical movement;determine physical activity data corresponding to the user's physical activity;compare the physical activity data to a first set of one or more predefined criterion if the physical activity data corresponds to user performance in the first activity mode;compare the physical activity data to a second set of one or more predefined criterion, different from the first set of one or more predefined criterion, if the physical activity data corresponds to user performance in the second activity mode; andprovide a guide for improving movement efficiency based on the comparing the physical activity data to the first set of one or more predefined criterion or the comparing the physical activity data to the second set of one or more predefined criterion. 2. The apparatus of claim 1, wherein the first activity mode corresponds to a first athletic test and the second activity mode corresponds to a second athletic test. 3. The apparatus of claim 1, wherein the first set of one or more predefined criterion includes an accuracy of a user's movement. 4. The apparatus of claim 1, wherein the first set of one or more predefined criterion includes an amount of user movement. 5. The apparatus of claim 1, wherein the guide comprises feedback provided substantially real-time. 6. The apparatus of claim 1, wherein the guide includes coaching recommendations for improvement. 7. The apparatus of claim 1, wherein the first set of one or more predefined criterion includes one or more cues for performing an action. 8. The apparatus of claim 1, further comprising at least one wrist worn sensor. 9. A non-transitory computer readable medium storing instructions that, when executed by a processor, cause an apparatus to: recognize a sensor;track the movement of the sensor, wherein the movement of the sensor is recognized as a user's physical activity;determine that the user's physical activity corresponds to one of a first activity mode and a second activity mode, the first activity mode corresponding to a first type of physical movement and the second activity mode corresponding to a second type of physical movement;determine physical activity data corresponding to the user's physical activity;compare the physical activity data to a first set of one or more predefined criterion if the physical activity data corresponds to user performance in the first activity mode;compare the physical activity d... | NIKE, Inc. | G09B019/00 A63B024/00 A61B005/11 G01P015/00 A63B023/04 A63B069/00 A63B071/06
US09119581 | B2 | 2015-09-01 | Tape magazine for a hand-held device | 2014-08-21 | The present invention concerns a tape magazine especially for a hand-held device for analyzing a body fluid with a test tape that can be unwound from a storage unit and wound onto a waste unit where the waste unit can be driven in order to wind forward the test tape. The invention provides that a lock which keeps the test tape under tension is integrated in the tape magazine at least on the storage unit. The present invention also concerns a hand-held device with such a tape magazine. The present invention also concerns a hand-held device with a mechanical drive for the test tape and a disposable hand-held device with polymer-based electronic components. | 1. A method comprising: providing a tape magazine that includes test tape, a storage unit with a supply spool around which unused test tape is wound, and a waste unit with a waste spool around which used test tape is wound;applying a brake force with an integrated brake to hold the test tape under tension between the storage unit and the waste unit;preventing the used test tape from being removed from the waste unit with a recoil prevention device engaging the waste spool; anddriving the waste spool to actuate the test tape with a tensile force sufficient to move the test tape from the storage unit to the waste unit. 2. The method of claim 1 wherein said applying the brake force includes pressing a seal against the test tape to seal the storage unit. 3. The method of claim 1, further comprising: wherein the recoil prevention device includes a safety catch and gear teeth on the waste spool; andwherein said preventing includes engaging the gear teeth with the safety catch. 4. The method of claim 1 wherein the recoil prevention device includes a recoil locking device to restrict the waste unit to a wind on direction of rotation. 5. The method of claim 1 wherein the recoil prevention device includes a recoil brake. 6. The method of claim 5 wherein the recoil brake includes a wrap spring lock. 7. The method of claim 5 wherein the recoil brake includes a clamp roller free-wheel. 8. The method of claim 1 wherein the integrated brake includes a leaf spring. 9. The method of claim 1 wherein the integrated brake includes a seal sealing the storage unit. 10. The method of claim 1 wherein the integrated brake applies a force to the storage unit. 11. The method of claim 1 wherein the integrated brake exerts a direct braking force on the test tape. 12. The method of claim 1 wherein the integrated brake acts on a reel body for the test tape. 13. The method of claim 1 wherein the integrated brake exerts a constant braking force on the storage unit. 14. The method of claim 1 wherein the integrated brake is formed as a frictional element. 15. The method of claim 1 wherein the integrated brake acts on the storage unit with a variable braking force. 16. The method of claim 15 wherein the variable braking force depends on the diameter of a tape spool of the storage unit. 17. The method of claim 15 wherein the variable braking force depends on the tape tensile force upon movement of the test tape. 18. The method of claim 15 wherein the integrated brake has a lever loaded with a braking force via a spring. 19. The method of claim 18 wherein the lever has a roller at one end and the test tape is deflected over the roller. 20. The method of claim 1 wherein the integrated brake has a compensation mechanism that is loaded with a force that changes depending on the diameter of a supply spool of the storage unit. 21. The method of claim 20 wherein the compensation mechanism is formed by a spring-loaded rocker arm which touches the circumference of the sup... | Roche Diabetes Care, Inc. | G01N021/00 A61B005/145 A61B010/00 G01N033/487 G01N035/00 B65H016/00 B65H018/08
US09119574 | B2 | 2015-09-01 | Hearing screening application for mobile devices | 2012-08-30 | A computer-implemented method is provided for conducting a hearing assessment of a patient. The method includes: presenting a plurality of objects on a display of a computing device, where each object produces an audio output in response to a stimuli from the patient and the audio output by the objects varies in frequency and intensity amongst the plurality of objects; prompting a patient with a visual cue to classify objects producing sound; receiving an input from the patient for each object in the plurality of objects, where the input indicates whether the audio output by a given object was perceptible to the patient; and generating an audiogram for the patient using the input received from the patient. | 1. A computer-implemented method for conducting a hearing assessment of a patient, comprising the steps of: (i) presenting a plurality of objects on a touchscreen display of a computing device, wherein any given object from the plurality of objects is displayed at any given position on the display, and wherein each such object is capable of producing an audio output in response to a touch stimulus from the patient, and wherein the audio outputs by the objects varies in frequency and intensity amongst the plurality of objects;(ii) prompting the patient with a visual cue to classify each of said given objects subsequent to said touch stimulus from the patient for each of said given objects, wherein said visual cue is displayed on the display concurrently with the plurality of objects, and wherein said visual cue comprises displaying two containers on the display, whereby a first container of the two containers provides an indication that the container is for the given objects that produce audible audio output in response to the touch stimulus and the second container of the two containers provides an indication that the container is for the given objects that do not produce audible audio output in response to the touch stimulus;(iii) receiving touch stimulus on the touchscreen display from the patient that corresponds to the any given position of any given object on said touchscreen display;(iv) producing the audio output for the any given object in response to said touch stimulus;(v) receiving a touch input on the touchscreen display from the patient for the any given object, wherein said input comprises placement of the object by the patient in one of the first or second containers accordingly to indicate whether the audio output by the given object was audible to the patient;(vi) repeating steps (iii) to (v) until each of said objects in the plurality of objects has been so placed in one of the first or second containers; and(vii) generating, by the computing device, an audiogram for the patient based upon a totality of the input received from the patient for the plurality of objects. 2. The method of claim 1 wherein a first set of said plurality of objects is presented on the touchscreen display sequentially such that each of the any given objects from the first set of said plurality of objects is presented to the patient individually only upon placement of any previously presented given object from the first set of said plurality of objects in one of the first or second containers, and wherein the audio output from each of the any given objects from the first set is at a first frequency. 3. The method of claim 2 wherein an intensity of the audio output from the any given objects in the first set increases at a predefined increment as the given objects are presented sequentially to the patient until the audio output is indicated as audible by the patient and then the intensity of the audio output from the any given objects in the first set de... | The University of Ottawa The Children's Hospital Of Eastern Ontario | A61B005/00 A61B005/12
US09119539 | B1 | 2015-09-01 | Performing an authentication operation during user access to a computerized resource | 2012-03-28 | A method, electronic apparatus and computer program product for performing authentication operation is disclosed. An authentication request is received from user of computerized resource. The request comprises user identifier identifying user. The authenticity of user is verified based on user identifier. An access session is established in which user can access resource in response to successfully verifying user. An electronic input signal is received from electronic input device during session. The device is configured to take a biometric measurement from the user. Biometric data is derived from signal. A comparison is performed between biometric data and expected biometric data. An authentication result is generated based on comparison between biometric data and expected biometric data, wherein result can be used for further authentication of user during session. | 1. A method for use in authentication, comprising: performing a first authentication operation in connection with a user;based on the first authentication operation, generating an authentication result, the authentication result being constructed and arranged to control user access to a computerized resource;after the user has accessed the computerized resource in response to the authentication result indicating successful user authentication, performing a second authentication operation based on a first biometric;based on the second authentication operation, generating a new authentication result;wherein generating the new authentication result includes:in response to the new authentication result indicating successful user authentication, providing the user with continued access to the computerized resource, andin response to the new authentication result indicating unsuccessful user authentication, requesting input of a second biometric different to the first biometric in order to facilitate continued user access to the computerized resource. 2. The method as claimed in claim 1, wherein generating the new authentication result comprises outputting, as an authentication signal, a risk score based on at least one risk factor, wherein the result of the comparison between first biometric and expected biometric data is one risk factor. 3. The method as claimed in claim 2, further comprising: granting access to the computerized resource when the risk score is within a predefined threshold of certainty. 4. The method as claimed in claim 2, further comprising: denying access to the computerized resource when the risk score is outside a predefined threshold of certainty. 5. The method as claimed in claim 1, wherein biometric data is received during user access to the computerized resource. 6. The method as claimed in claim 5, wherein the biometric data is video data. 7. The method as claimed in claim 6, wherein the video data is of the user's face. 8. The method as claimed in claim 7, wherein performing the second authentication operation comprises performing a set of computational operations on the video data to identify, as at least part of the biometric data, a current cardiac pulse waveform of the user from the user's face. 9. The method as claimed in claim 8, wherein performing the second authentication operation comprises computing measurements of an expected cardiac pulse waveform for the user based on previously obtained biometric data for the user and comparing the current pulse waveform and the expected pulse waveform. 10. An electronic apparatus for use in authentication, comprising: an interface;a memory; anda controller coupled to the interface and the memory, the controller being constructed and arranged to:perform a first authentication operation in connection with a user;based on the first authentication operation, generate an authentication result, the authentication result being constructed and arranged to control user access... | EMC Corporation | G08B021/00 A61B005/024
US20150245769 | A1 | 2015-09-03 | Optical Measurement Device And Probe System | 2013-09-19 | An optical measurement device provided with: a first adjustment optical device for collecting radiation light received by a probe that emits measurement light to a measurement target and receives radiation light radiated from the measurement target, and for emitting the radiation light toward the spectroscope for dividing the radiation light; a detection section for detecting a light intensity distribution of the radiation light; a movement part for moving the first adjustment optical device in a light axis direction of the radiation light and on a plane perpendicular to the light axis direction of the radiation light; and a control section for controlling the movement part. The first adjustment optical device is moved in the light axis direction of the radiation light and on the plane on a basis of a detection result of the detection section such that a reception amount of the radiation light increases. | 1. An optical measurement device which is connectable to a probe configured to emit measurement light to a measurement target and receive radiation light radiated from the measurement target, the optical measurement device comprising:a light source of the measurement light;a spectroscope;a first adjustment optical device configured to collect the radiation light received by the probe and emit the radiation light toward the spectroscope configured to divide the radiation light;a detection section configured to detect a light intensity distribution of the radiation light;a movement part configured to move the first adjustment optical device in a light axis direction of the radiation light and on a plane perpendicular to the light axis direction of the radiation light; anda control section configured to control the movement part, whereinthe first adjustment optical device is moved in the light axis direction of the radiation light and on the plane perpendicular to the light axis direction of the radiation light on a basis of a detection result of the detection section such that a reception amount of the radiation light increases. 2. The optical measurement device according to claim 1, wherein the detection section includesa first detection section configured to detect a light intensity distribution of the radiation light on the plane perpendicular to the light axis direction of the radiation light, anda second detection section configured to detect a light intensity distribution of the radiation light in one direction on the plane,the movement part includesa first movement part configured to move the first adjustment optical device in the light axis direction on a basis of a detection result of the first detection section, anda second movement part configured to move the first adjustment optical device on the plane on a basis of a detection result of the second detection section, andcontrol section controls the first movement part and the second movement part. 3. The optical measurement device according to claim 2, wherein the first detection section includesa first branching optical element configured to divide a light path of the radiation light,a cylindrical lens, anda first detection sensor configured to receive the radiation light through the first branching optical element and the cylindrical lens, and detect the light intensity distribution of the radiation light on the plane. 4. The optical measurement device according to claim 2, wherein the second detection section includesa second branching optical element configured to divide a light path of the radiation light, anda second detection sensor configured to receive the radiation light through the second branching optical element, and detect the light intensity distribution of the radiation light in one direction on the plane. 5. The optical measurement device according to claim 4, wherein the second detection sensor includes an imaging device including pixels which are two-dimensionally... |  | A61B005/00 G01J003/02 A61B001/07 A61B001/00 A61B001/06 G01J003/44 A61B001/045
US20150257683 | A1 | 2015-09-17 | APPARATUS FOR TESTING HEARING | 2014-03-13 | Apparatus for testing hearing is arranged to deliver audio tones over the Internet to be output at a receiving station such as a user's computer. The apparatus firstly constructs audio tones for transmission out of sets of components recorded at different modulation levels for each frequency. This allows significantly finer control over the sound level of the audio tones at the receiving station than would normally be available at the receiving end. Secondly, the apparatus supports a feedback loop, based on a calibrated audio tone delivered for output at the receiving station and transmitted as audible sound back to the hearing test apparatus via a voice activated modem, the apparatus sending display data to the receiving station representing the sound level of that audible sound such that a user can adjust one or more parameters of the receiving station so as to bring the sound level of the audible sound, indicated by the display data, to a calibrated level. Alternatively, the apparatus might adjust the parameters of the receiving station directly, using a Java applet or the like. Calibration can additionally or instead be provided by means of an audio pickup for measuring and feeding back the level of audio output at audio delivery equipment in use to deliver audio tones to a user. | 1. Hearing test apparatus for transmitting audio tones over a network for playing as audible sound at a receiving station and for receiving inputs over the network in relation to the audible sound, the apparatus comprising: i) an audio tone store for storing recorded audio tones,ii) a transmitter for transmitting selected tones via the network to the receiving station,iii) a receiver for receiving inputs from the receiving station via the network in relation to transmitted audio tones, andiv) a processor for processing and responding to received inputs so as to carry out a hearing test and generate hearing test results,wherein the audio tone store is structured to store each audio tone as a set of two or more audio tone components having the same frequency, each component having a different modulation level, and the apparatus further comprises:iii) an audio tone selector for selecting in accordance with received inputs, for each transmitted audio tone, one or more audio tone components from one of said sets for transmission via the network. 2. Hearing test apparatus according to claim 1 wherein the audio tone store is structured to store each set of audio tone components as a set of at least two sound files at the same frequency, each sound file of a set having been recorded at a different modulation level. 3. Hearing test apparatus according to claim 1, further comprising an input for receiving volume control data from the receiving station, in use of the apparatus, the audio tone selector being configured to process received volume control data for use in selecting the audio tone components and/or output levels of each component, to be transmitted as an audio tone via the network. 4. Hearing test apparatus according to claim 1, further comprising an input for receiving calibration data from the receiving station, in use of the apparatus, the audio tone selector being configured to process received calibration data for use in selecting the audio tone components and/or output levels of each component, to be transmitted as an audio tone via the network. 5. Hearing test apparatus according to claim 1, further comprising an input for receiving notification from the receiving station, during transmission of a current audio tone to the receiving station, and a processor for responding to receipt of a notification so as to store data for use in assembling a hearing test result. 6. Hearing test apparatus according to claim 1, further comprising a reference data store, accessible to or stored at the transmission apparatus, for use by the audio tone selector in selecting the audio tone components to be transmitted via the network. 7. Hearing test apparatus according to claim 1, wherein each set of audio tone components having the same frequency comprises at least one component recorded with modulation of at least 90% and further components recorded with modulation in each of the ranges 1.0-10%, 0.1-1.0% and less than 0.1%. 8. Hearing test apparatus... | Audiology-Online Ltd | A61B005/12 A61B007/04 A61B005/00
US20150265156 | A1 | 2015-09-24 | OBJECT INFORMATION ACQUIRING APPARATUS AND BREAST EXAMINATION APPARATUS | 2015-03-18 | An object information acquiring apparatus is used that includes; a measurement unit comprising a probe that receives acoustic waves from an object, and a position and attitude detector configured to detect at least three positions from among anatomical landmarks of the object; and an information processing device that acquires characteristic information on the interior of the object using the acoustic waves received by the probe. | 1. An object information acquiring apparatus, comprising: a measurement unit configured to include a probe configured to receive acoustic waves from an object, and a position and attitude detector configured to detect at least three positions from among anatomical landmarks of the object; andan information processing device configured to acquire characteristic information on the interior of the object, using the acoustic waves received by the probe. 2. The object information acquiring apparatus according to claim 1, wherein the position and attitude detector has a plurality of cameras configured to capture an image of a body surface of the object. 3. The object information acquiring apparatus according to claim 2, further comprising: a shape processor configured to detect positions of the anatomical landmarks, using images captured by the plurality of cameras. 4. The object information acquiring apparatus according to claim 2, wherein the object is a breast; anda left acromion point, a right acromion point and a most anterior point of the abdomen are used as the anatomical landmarks. 5. The object information acquiring apparatus according to claim 2, further comprising: an infrared illumination configured to irradiate infrared light, wherein the plurality of cameras are infrared cameras. 6. The object information acquiring apparatus according to claim 2, wherein the plurality of cameras have a fish-eye lens. 7. The object information acquiring apparatus according to claim 2, wherein the plurality of cameras capture an image a marker disposed on the body surface of the object. 8. The object information acquiring apparatus according to claim 2, further comprising a housing of the measurement unit, wherein the housing has:a transmission surface which, during reception of acoustic waves by the probe, is pushed against the object and transmits acoustic waves from the object; anda light-shielding cover, andthe plurality of cameras are disposed outside the light-shielding cover. 9. The object information acquiring apparatus according to claim 8, further comprising: a light source; andan illumination unit configured to, inside the light-shielding cover, irradiate light onto the object,wherein the probe receives photoacoustic waves generated as a result of irradiation of light by the illumination unit. 10. The object information acquiring apparatus according to claim 8, wherein the transmission surface transmits light, the object information acquiring apparatus further comprisinga transmission surface imaging camera configured to, inside the light-shielding cover, capture an image of the object via the transmission surface. 11. The object information acquiring apparatus according to claim 8, wherein the measurement unit has a measurement unit monitor on the light-shielding cover. 12. The object information acquiring apparatus according to claim 11, wherein the measurement unit monitor displays an image captured by the transmission surface imagi... |  | A61B005/00 A61B008/00 A61B008/14
US20150257705 | A1 | 2015-09-17 | Catheter for Measuring the Blood Flow of a Body Tissue | 2015-05-29 | A catheter for measuring a flow of blood through a body tissue comprises a light emitter for emitting light into the body tissue and at least one light receiver for receiving light reflected in the body tissue and back to the catheter. The light emitter and the at least one light receiver are arranged in the catheter, wherein the catheter comprises a middle piece and a first and a second connection tube. The middle piece has a distal fastening piece for fastening to the first connection tube and a proximal fastening piece for fastening to the second connection tube, wherein the light emitter and the at least one light receiver are arranged in the middle piece. | 1. A catheter for measuring a flow of blood through a body tissue, wherein a light emitter for emitting light into the body tissue and at least one light receiver for receiving light reflected in the body tissue and back to the catheter are arranged in the catheter, wherein the catheter comprises a middle piece and a first and a second connection tube, wherein the middle piece has a distal fastening piece for fastening to the first connection tube and a proximal fastening piece for fastening to the second connection tube, and wherein the light emitter and the at least one light receiver are arranged in the middle piece. 2. The catheter according to claim 1, wherein the middle piece is rigid. 3. The catheter according to claim 1, wherein the catheter further comprises a rigid head part, wherein the head part has a third fastening piece for fastening to the first connection tube, such that the head part is arranged at a distance from the middle piece. 4. The catheter according to claim 1, wherein at least the first connection tube is flexible. 5. The catheter according to claim 1, wherein the middle piece is made of metal or plastic. 6. The catheter according to claim 1, wherein the middle piece comprises at least a first and a second window, wherein the light emitted from the light emitter is emitted through the second window into the body tissue and the light reflected in the body tissue is received by the at least one light receiver through the first window. 7. The catheter according to claim 6, wherein the first and the second window are arranged on the same side of the middle piece. 8. The catheter according to claim 6, wherein the middle piece comprises an upper part and a lower part being connected to each other, wherein the at least first and second window are arranged in the upper part. 9. The catheter according to claim 8, wherein the upper part is not transparent for the wavelength used. 10. The catheter according to claim 8, wherein the lower part is transparent at least for a wavelength used during assembly of the lower and upper part. 11. The catheter according to claim 10, wherein the lower part is transparent for visible light and/or for UV light. 12. The catheter according to claim 6, wherein a temperature sensor is arranged in the middle part between the first and the second window. 13. The catheter according to claim 12, wherein the temperature sensor is a diode. 14. The catheter according to claim 1, wherein the second connection tube comprises an inner tube having a distal end and an outer tube having a distal end, wherein the distal end of the outer tube protrudes the distal end of the inner tube and wherein the second tube is attached to the proximal fastening piece with the outer tube only. 15. The catheter according to claim 14, wherein the inner tube is bonded to the outer tube. 16. The catheter according to claim 1, wherein the light emitter is an optical conductor that has a distal end, and wherein the dis... |  | A61B005/00 A61M025/00 A61M025/06 A61B005/026 A61B005/0205
US20150245800 | A1 | 2015-09-03 | Method for Detection Of An Abnormal Sleep Pattern In A Person | 2013-08-20 | The present disclosure relates to a method for detection of an abnormal sleep pattern based on a dataset of Electrooculography (EOG) signals obtained from a sleeping subject over a time interval, the method comprising the steps of dividing the time interval into a plurality of subintervals, each subinterval preferably corresponding to a sleep epoch, classifying each subinterval in terms of sleep stages, thereby obtaining a temporal sleep stage pattern, wherein a subject having an uncharacteristic temporal distribution of sleep stages is characterized as having an abnormal sleep pattern. | 1. A method for detection of an abnormal sleep pattern based on a dataset of Electrooculography (EOG) signals obtained from a sleeping subject over a time interval, the method comprising the steps of: a) dividing the time interval into a plurality of subintervals, each subinterval preferably corresponding to a sleep epoch, andb) classifying each subinterval in terms of sleep stages, thereby obtaining a temporal sleep stage pattern,wherein a subject having an uncharacteristic temporal distribution of sleep stages is characterized as having an abnormal sleep pattern. 2. The method according to claim 1, wherein the sleep stages are selected based on characteristic eye movements, preferably selected from the group of: slow eye movements (SEM), rapid eye movements (REM) and none eye movements (NEM). 3. The method according to claim 1, further comprising the step of calculating a set of probabilities for each subinterval for each sleep stage, and wherein each subinterval is classified by this set of probabilities. 4. The method according to claim 1, further comprising the step of dividing each subinterval into a plurality of time segments. 5. The method according to claim 4, further comprising the step of calculating a plurality of EOG features for each time segment. 6. The method according to claim 5, wherein the EOG features are selected from at least one feature representing the spectral power of the left EOG signal,at least one feature representing the spectral power of the right EOG signal, orat least one feature representing the cross-correlation between the left and right EOG signals. 7. The method according to claim 6, further comprising the step of for each time segment discretizing said EOG features into a plurality of discrete values or symbols, such as two, three, five, six, seven, preferably four values or symbols, based on a number of predefined boundaries. 8. The method according to claim 1, further comprising the step of assigning a topic to each sleep stage and applying a topic model, such as the Latent Dirichlet Allocation (LDA) model, to compute the distribution of topics in each subinterval and/or to compute the individual topic probability in each subinterval and/or to compute the distribution of the individual topic probabilities in each subinterval. 9. The method according to claim 8, further comprising the step of calculating one or more classifier features for the time interval based on the distribution of topics and applying a classifier model, such as the Naive Bayes (NB) classifier, to said one or more classifier features. 10. The method according to claim 9, wherein said one or more classifier features are selected from: at least one certainty classifier feature representing the amount of subintervals with a dominating topic, such as a topic with a probability higher than a predefined threshold,at least one fragmentation classifier feature representing the amount of state shifts between topics within a subinterval ... |  | A61B005/00 A61B003/113 A61B005/0496
US09144489 | B2 | 2015-09-29 | Breast implant with covering, analyte sensors and internal power source | 2012-06-13 | Breast implants including sensor modules and related methods are described herein. Breast implants include those with: a shell configured to be substantially filled with a viscous material; at least one fluid-permeable cover, the cover completely enveloping the shell; a plurality of sensor modules attached to the shell, the sensor modules oriented to detect one or more analytes in a fluid between the shell and the cover, the sensor modules positioned at a distance from each other, wherein each of the plurality of sensor modules includes a unique identifier; and at least one power source operably attached to the plurality of sensor modules. | 1. A breast implant comprising: a shell configured to be filled with a viscous material;at least one fluid-permeable cover, the cover completely enveloping the shell and defining a gap between the shell and the cover into which a bodily fluid is permitted to pass;a plurality of sensor modules attached to the shell, the sensor modules oriented to detect one or more analytes indicative of abnormal cellular growth in the bodily fluid between the shell and the cover in the gap, the sensor modules positioned at a distance from each other, wherein each of the plurality of sensor modules includes a unique identifier; andat least one power source operably attached to the plurality of sensor modules. 2. The breast implant of claim 1, wherein the at least one fluid-permeable cover comprises: a mesh structure. 3. The breast implant of claim 1, wherein the at least one fluid-permeable cover comprises: an analyte-permeable cover. 4. The breast implant of claim 1, wherein the at least one fluid-permeable cover comprises: a porous structure. 5. The breast implant of claim 1, wherein the at least one fluid-permeable cover comprises: a membrane. 6. The breast implant of claim 1, wherein the gap is a uniform gap between the cover and the shell. 7. The breast implant of claim 1, wherein the plurality of sensor modules attached to the shell comprise: at least one sensor module configured to detect at least two analytes in the bodily fluid between the shell and the cover in the gap, wherein the at least two analytes are of different types. 8. The breast implant of claim 1, wherein the plurality of sensor modules attached to the shell comprise at least one of: a cantilever-based sensor, a chemiresistor, an enzyme-based sensor, a voltammetric sensor, a field-effect transistor, or an optical-based sensor. 9. The breast implant of claim 1, wherein the unique identifier for each of the plurality of sensor modules comprises: an alphanumeric code. 10. The breast implant of claim 1, wherein the unique identifier for each of the plurality of sensor modules comprises: a positional identifier. 11. The breast implant of claim 1, wherein the at least one power source is configured to be rechargeable. 12. A breast implant comprising: a shell configured to be filled with a viscous material; at least one fluid-permeable cover, the cover completely enveloping the shell and defining a gap between the shell and the cover into which a bodily fluid is permitted to pass; a plurality of sensor modules attached to the shell, wherein each of the plurality of sensor modules includes a unique identifier, each of the plurality of sensor modules oriented to detect one or more analytes indicative of abnormal cell growth in the bodily fluid between the shell and the cover in the gap; at least one processor operably attached to the plurality of sensor modules; and at least one power source operably attached to the at least one processor. 13. The breast implant of claim 12, wherein the a... | Elwha LLC | A61F002/12 A61B005/07 A61B005/145 A61B005/1473
US09138172 | B2 | 2015-09-22 | Method for monitoring exposure to an event and device thereof | 2012-02-10 | A method, non-transitory computer readable medium, and apparatus that includes obtaining, by a dosimetry computing device, sensor readings from at least one sensor. An event is identified, by the dosimetry computing device, based on at least one of one or more of the obtained sensor readings or one or more determinations based on the obtained sensor readings meeting one or more selection. At least one of the one or more determinations or the sensor readings which meet one or more of the selection criteria when the event is identified is stored by the dosimetry computing device. | 1. A method for monitoring exposure of an individual to an event, the method comprising: obtaining, by a dosimetry computing device comprising at least one pressure sensor, one or more sensor readings from the at least one sensor;identifying, by the dosimetry computing device, a blast event comprising a pressure shock front experienced by the individual based on at least one of the one or more obtained sensor readings or one or more determinations based on the one or more obtained sensor readings exceeding a defined trigger threshold value based on one or more selection criteria;determining a direction of the propagation of the blast event pressure shock front experienced by the at least one sensor; andstoring, by the dosimetry computing device, at least one of the one or more determinations or the one or more obtained sensor readings which exceed one or more of the selection criteria when the blast event is identified. 2. The method of claim 1 wherein the storing further comprises storing, by the dosimetry computing device, all of the obtained sensor readings with a time and date stamp when the obtaining occurred. 3. The method of claim 1 wherein: the obtaining further comprises at least one of obtaining, by the dosimetry computing device, pressure readings from a pressure sensor or acceleration readings from an inertial measurement unit; andthe identifying further comprising identifying, by the dosimetry computing device, the event when at least one of one of the pressure readings is above a stored pressure criteria or one of the acceleration readings is above a stored acceleration criteria. 4. The method of claim 3 wherein the identifying exceeding a trigger threshold comprises identifying, by the dosimetry computing device, the event based on at least one of: one of the pressure readings is above the stored pressure criteria; a set number of the pressure readings are above the stored pressure criteria; a first set number of pressure readings in a set is above a minimum stored criteria and below a maximum stored criteria for the set; a calculated pressure impulse from the pressure readings is above a stored pressure impulse criteria; at least one high pass filtered one of the pressure readings is above the stored pressure criteria; at least one low pass filtered one of the pressure readings is above the stored pressure criteria; the pressure readings have a positive phase above a stored pressure criteria, followed by a negative phase below a stored pressure criteria. 5. The method of claim 1 wherein the determining a direction of the blast event is based on at least one of: at least one of the acceleration readings has an acceleration value in an x, y, or z direction is above a stored acceleration value criteria; at least one of a first set number of acceleration readings in the x, y, or z direction in a set is above a minimum stored criteria and below a maximum stored criteria for the set; acceleration readings has an acceleration vector ... | Rochester Institute of Technology | A61B005/11 A61B005/00
US09131894 | B2 | 2015-09-15 | Biological information detecting device | 2014-10-20 | Provision of a biological information detecting device capable of stably detecting a biological signal in good condition. A device body, a pair of electrode portions 26A and 26B provided in the device body and respectively contacting a biological surface and a band-shaped fixing band 30 for covering the pair of electrode portions 26A and 26B and fixing the device body to a body are provided, and a guide portion 40A which allows relative movement between each of the electrode portions 26A/26B and the fixing band 30 in an extending direction of the fixing band 30 and restricts movement in a width direction orthogonal to the extending direction is arranged between each of the electrode portions 26A/26B and the fixing band 30. | 1. A biological information detecting device comprising: a device body;a pair of electrode portions in the device body and respectively adapted to contact a biological surface;a band-shaped fixing member that covers the pair of electrode portions and is adapted to fix the device body to the biological surface; anda guide portion between each of the electrode portions and the fixing member that allows relative movement between each of the electrode portions and the fixing member in an extending direction of the fixing member and restricts movement in a width direction orthogonal to the extending direction,the guide portion having a base portion attached to the fixing member. 2. The biological information detecting device according to claim 1, wherein the guide portion includes an engaging portion on a same side as the electrode portions, and an engaged portion extending from the base portion, with which the engaging portion is engaged in the width direction. 3. The biological information detecting device according to claim 2, wherein a plurality of the engaging portions and engaged portions reside along the width direction. 4. The biological information detecting device according to claim 2, wherein a length of the engaging portion extending in the extending direction is longer than a length of the engaged portion in the extending direction. 5. The biological information detecting device according to claim 1, wherein the guide portion includes an engaging portion at a first side of the electrode portion and the fixing member and at a second side of the electrode portion and the fixing member in the width direction. | SEIKO INSTRUMENTS INC. | A61B005/0408 A61B005/00 A61B005/024 A61B005/04
US09144385 | B1 | 2015-09-29 | Mobile plethysmographic device | 2015-03-07 | A mobile plethysmographic device for detecting a premature atrial contraction event is disclosed herein. The mobile plethysmographic device generates a pleth waveform, which is automatically screened by algorithms that measure the waveform to correlate, detect and store aberrations related to heart anomalies. A premature atrial contraction event for a patient is determined based on an identification of a time interval of the pleth waveform that is below the threshold minimum time interval followed immediately by a time interval that is above the threshold maximum tine interval. | 1. A system for determining a premature atrial contraction event for a patient, the system comprising: a mobile plethysmographic device adapted to be worn on a patient, the mobile plethysmographic device comprising a processor, a memory, an optical sensor and an accelerometer, wherein the optical sensor comprises a plurality of green LEDs and a photodetector; anda display;wherein the optical sensor is configured to generate an optical signal for the patient through reflection of an applied light from the plurality of green LEDs of the optical sensor and the intensity of the reflected light is received by the photodetector;wherein the processor is configured to generate a plethysmographic signal for the patient from the optical signal, the plethysmographic signal comprising a plurality of pulse waves;wherein the processor is configured to identify a maximum peak value for each pulse wave of the plurality of pulse waves of the plethysmographic signal to generate a plurality of maximum values of the plethysmographic signal;wherein the processor is configured to calculate a plurality of time intervals between adjacent maximum values of the plethysmographic signal;wherein the processor is configured to establish a threshold minimum time interval and a threshold maximum time interval for the plurality of time intervals; andwherein the processor is configured to determine a premature atrial contraction event for the patient based on an identification of a time interval that is below the threshold minimum time interval followed immediately by a time interval that is above the threshold maximum time interval;wherein the processor is configured to use accelerometer information from the accelerometer to validate the premature atrial contraction event by measuring motion activity and verifying the validity of the premature atrial contraction event when the motion measured by the accelerometer remains less than a preset threshold. 2. The system according to claim 1 wherein the processor is configured to record the premature atrial contraction event as a first premature atrial contraction event in a memory of the mobile device. 3. The system according to claim 1 wherein the processor is configured to transmit the premature atrial contraction event information from the mobile plethysmographic device to a processing device using a transceiver on the mobile plethysmographic device. 4. The system according to claim 2 wherein the processor is configured to record a plurality of premature atrial contraction events in the memory of the mobile device and accumulating the plurality of premature atrial contraction events for statistical purposes for display on the mobile device or on a remote device transmitted via a transceiver of the mobile device. 5. A mobile plethysmographic device for determining a premature atrial contraction event for a patient, the mobile plethysmographic device comprising: a processor;a memory;an optical sensor comprising a plurality of gre... | Impact Sports Technologies, Inc. | A61N001/00 A61B005/024 A61B005/00
US09144400 | B2 | 2015-09-29 | Method and device for measuring dissolved substances in human or animal intraocular fluid | 2014-04-02 | Non-invasive optical measurement of glucose and other dissolved substances in human or animal intraocular fluid. A method takes advantage of the fact that the wave dependence of optical activity is fundamentally different from corneal birefringence. The optical activity of substances dissolved in the intraocular fluid, such as glucose, lactate, ascorbic acid or amino acids, is scaled as a first approximation with the reciprocal value of the wavelength square. In contrast, corneal birefringence is scaled with the reciprocal value of the wavelength and therefore behaves considerably different from the optical activity. For the method according to the invention, a physical model is used, which describes the influence on the polarization of measurement radiation by the components of the eye, particularly by the intraocular fluid and the cornea. | 1. A device for determining concentrations of optically active substances in aqueous humour of an eye, comprising a radiation source and a first polarizer adapted to radiate polarized incident measurement radiation into the eye,wherein the measurement radiation simultaneously or quasi-simultaneously covers a wavelength range of more than 100 nm;a second polarizer that polarizes returned measurement radiation reflected by the lens of the eye linearly, circularly or elliptically,and a spectrometric array that is oriented to receive and detect the polarized measurement radiation and configured to quantitatively record the returned measurement radiation as measurement values;wherein reference radiation is split off between the radiation source and the second polarizer and received by a collecting optical element positioned and configured to collect the reference radiation that arises from interaction of measurement radiation with an optical interface of the cornea or wherein the reference radiation which is split off by a beam splitting optical element located and configured to direct a portion of the measurement radiation as the reference radiation to a collecting optical element; andwherein the reference radiation is transmitted to the spectrometric array or to a second spectrometric array from the collecting optical element and wherein the spectrometric array or the second spectrometric array simultaneously or quasi-simultaneously spectrometrically resolves the reference radiation and provides resolved reference radiation data to a control unit wherein the control unit applies spectral intensity correction of measurement values of the spectrometric array based on the resolved reference radiation data. 2. The device according to claim 1 wherein measurement radiation simultaneously or quasi-simultaneously covers a wavelength range of more than 400 nm. 3. The device according to claim 1 wherein the optically active substance is selected from the group consisting of glucose, lactate and ascorbic acid. 4. The device according to claim 1, further comprising a variable or fixed phase shifter in front of the first polarizer. 5. The device according to claim 1, further comprising a variable or fixed phase shifter between the radiation source and the eye. 6. The device according to claim 1, wherein at least one of the first and second polarizer comprises a motor-driven turnable polarizer. 7. The device according to claim 1, further comprising actuators with which deflection mirrors are linearly shifted, the deflection mirrors deflecting at least one of the incident measurement radiation and the returned measurement radiation. 8. The device according to claim 1, further comprising deflection mirrors that are fixed or can be tilted manually or by motor, the deflection mirrors deflecting at least one of the incident measurement radiation and the returned measurement radiation. 9. The device according to claim 1, further comprising a luminous display, w... | Carl Zeiss AG | A61B005/1455 A61B005/145 A61B003/10
US09138175 | B2 | 2015-09-22 | Motion tracking system for real time adaptive imaging and spectroscopy | 2015-04-28 | This invention relates to a system that adaptively compensates for subject motion in real-time in an imaging system. An object orientation marker (30), preferably a retro-grate reflector (RGR), is placed on the head or other body organ of interest of a patient (P) during a scan, such as an MRI scan. The marker (30) makes it possible to measure the six degrees of freedom (x, y, and z-translations, and pitch, yaw, and roll), or “pose”, required to track motion of the organ of interest. A detector, preferably a camera (40), observes the marker (30) and continuously extracts its pose. The pose from the camera (40) is sent to the scanner (120) via an RGR processing computer (50) and a scanner control and processing computer (100), allowing for continuous correction of scan planes and position (in real-time) for motion of the patient (P). This invention also provides for internal calibration and for co-registration over time of the scanner's and tracking system's reference frames to compensate for drift and other inaccuracies that may arise over time. | 1. A magnetic resonance image recording and tracking system for use during a magnetic resonance examination by a magnetic resonance scanner, comprising: a wall of a scanner bore of a magnetic resonance magnet;a receiving area that is at least enclosed partially by the wall;a small camera positioned on or in the wall of the scanner bore, the small camera configured to periodically image a marker in the receiving area; anda tracking system configured to analyze images generated by the small camera to determine changes in position of the marker, and to generate tracking data for use by the magnetic resonance scanner to dynamically adjust scans to compensate for the changes in position of the marker. 2. The magnetic resonance image recording and tracking system of claim 1, further comprising a second camera positioned on or in the wall of the scanner bore, the second camera configured to periodically image the marker in the receiving area. 3. The magnetic resonance image recording and tracking system of claim 2, wherein the second camera is configured to continuously image a second marker in the receiving area. 4. The magnetic resonance image recording and tracking system of claim 2, wherein the small camera and the second camera are each configured to view the marker along a different line of sight. 5. The magnetic resonance image recording and tracking system of claim 1, wherein the small camera is configured to continuously image the marker in the receiving area. 6. The magnetic resonance image recording and tracking system of claim 1, wherein the marker is an object orientation marker. 7. The magnetic resonance image recording and tracking system of claim 6, wherein the object orientation marker is configured to indicate orientation in six degrees of freedom. 8. The magnetic resonance image recording and tracking system of claim 6, wherein the object orientation marker is a retro-grate reflector marker. 9. The magnetic resonance image recording and tracking system of claim 1, wherein the tracking system comprises a computer processor and an electronic memory. 10. The magnetic resonance image recording and tracking system of claim 1, wherein the small camera is shielded to avoid interference with the magnetic resonance scanner. 11. A magnetic resonance image recording and tracking system for use during a magnetic resonance examination by a magnetic resonance scanner, comprising: a detector configured for positioning on or in a wall of a scanner bore of a magnetic resonance magnet, the wall at least partially enclosing a receiving area that is configured to receive a subject for scanning by the magnetic resonance scanner, the detector configured to image a marker coupled to the subject in the receiving area; anda tracking system configured to analyze images generated by the detector to determine changes in position of the marker, and to generate tracking data for use by the magnetic resonance scanner to dynamically adjust scans to compens... | The Queen's Medical Center The University of Hawaii The Medical College of Wisconsin, Inc. UWM Research Foundation, Inc. | A61B005/11 G06K009/00 G06T007/00 H04N007/18 A61B006/04 A61B005/00 A61B006/00
US09144420 | B2 | 2015-09-29 | Endometrial sample collector | 2014-06-27 | A non-invasive endometrial sample collector has an outer body of absorbent material configured for insertion into a vaginal cavity of a patient such that a distal end of the body is positioned proximate a uterine cervix of the patient. The collector has an internal collection assembly disposed within the outer body of absorbent material. The internal collection assembly includes a funnel having an opening at the distal end of the outer body configured to face the uterine cervix when the outer body is positioned in the vaginal cavity, and a reservoir in fluid communication with the funnel. During a menstruation cycle of the patient when endometrial tissue cells are shed within menstrual fluid that passes through the uterine cervix, or during any type of normal or abnormal bleeding episode, at least a portion of said fluid is directed to the reservoir via the funnel under the force of gravity. | 1. An endometrial sample collector, comprising: an outer body of absorbent material configured for insertion into a vaginal cavity of a patient such that a distal end of the body is positioned proximate a uterine cervix of the patient; andan internal collection assembly disposed within the outer body of absorbent material, the internal collection assembly comprising a funnel having an opening at the distal end of the outer body configured to face the uterine cervix when the outer body is positioned in the vaginal cavity, a reservoir in fluid communication with the funnel, anda conduit interposed between and in fluid communication with the funnel and reservoir, the conduit having one or more openings on an outer surface of the conduit that are in fluid communication with an inner channel of the conduit, wherein said inner channel is configured to receive at least a portion of menstrual fluid axially from the funnel, and wherein said inner channel is configured to receive at least another portion of menstrual fluid transversely from the outer body of absorbent material via the one or more openings, the inner channel configured to direct said axial and transverse fluid flows to the reservoir,wherein during a menstruation cycle or normal or abnormal bleeding episode of the patient when endometrial tissue cells are shed within a menstrual fluid that passes through the uterine cervix, at least a portion of said menstrual fluid is directed to the reservoir via the funnel at least in part under the force of gravity. 2. The endometrial sample collector of claim 1, wherein said one or more openings include a plurality of openings that are arranged linearly along the length of the conduit. 3. The endometrial sample collector of claim 1, wherein said one or more openings include a plurality of openings that are arranged in a spiral shape along the length of the conduit. 4. The endometrial sample collector of claim 1, wherein the reservoir further comprises a preservation fluid configured to preserve endometrial tissue cells. 5. The endometrial sample collector of claim 1, further comprising a thread or cord at a proximal end of the outer body for removal of the collector. 6. The endometrial sample collector of claim 1, wherein the outer body of absorbent material comprises one or more absorption channels. 7. An endometrial sample collector, comprising: an outer body of absorbent material configured for insertion into a vaginal cavity of a patient such that a distal end of the body is positioned proximate a uterine cervix of the patient; andan internal collection assembly disposed within the outer body of absorbent material, the internal collection assembly comprisinga funnel having an opening at the distal end of the outer body configured to face the uterine cervix when the outer body is positioned in the vaginal cavity,a conduit in fluid communication with the funnel, anda reservoir in fluid communication with the conduit, the conduit having one or mo... | INNOVA-TECH, LLC | A61B005/00 A61F002/02 B65D081/00 A61B010/02 A61B010/00
US09119908 | B2 | 2015-09-01 | Synchronization control system | 2013-10-23 | The various embodiments herein relate to systems and methods for controlling the operation of a pulsatile heart assist device in a patient. The systems and methods include utilizing sounds and electrical signals produced by the heart to control the operation of the heart assist device. | 1. A heart assist system, comprising: (a) a heart assist device comprising an inflatable cuff configured to apply pressure to blood in a blood vessel;(b) a pump configured to generate fluid pressure;(c) a fluid disposed within the inflatable cuff and the pump, the fluid configured to transfer the fluid pressure between the pump and the inflatable cuff;(d) a controller operably coupled to the pump;(e) a phonocardiographic (“PCG”) lead operably coupled to the controller, the PCG lead comprising a sound sensor configured to detect heart sounds, wherein at least a portion of the sound sensor is positioned in contact with the fluid; and(f) an electrical sensing lead operably coupled to the controller, the electrical sensing lead comprising an electrical sensor configured to detect an electrical signal of the heart,wherein the controller is configured to use the heart sounds and the electrical signal of the heart to control the operation of the heart assist device. 2. The heart assist system of claim 1, wherein the blood vessel is an aorta, and further wherein the inflatable cuff is configured to apply the pressure to an exterior of the aorta. 3. The heart assist system of claim 1, wherein the inflatable cuff comprises a flexible membrane, wherein the flexible membrane is configured to apply the pressure to the blood in the blood vessel. 4. The heart assist system of claim 1, wherein the fluid is a liquid or a gas. 5. The heart assist system of claim 1, wherein the heart sounds comprise S1 and S2 sounds. 6. The heart assist system of claim 1, wherein the heart sounds comprise sounds created when an aortic valve of the heart closes. 7. The heart assist system of claim 1, wherein the sound sensor comprises a microphone. 8. A heart assist system, comprising: (a) a pump configured to generate fluid pressure;(b) an inflatable cuff operably coupled to the pump, the inflatable cuff configured to receive fluid pressure from the pump and apply pressure to blood in a blood vessel;(c) a fluid disposed within the inflatable cuff and the pump, the fluid configured to transfer the fluid pressure between the pump and the inflatable cuff;(d) a controller operably coupled to the pump;(e) a digital signal processor and transmitter (DSPT) operably coupled to the controller, the DSPT comprising an ECG channel and a PCG channel;(f) a PCG lead operably coupled to the PCG channel of the DSPT, the PCG lead comprising a sound sensor configured to detect heart sounds, wherein at least a portion of the sound sensor is positioned in contact with the fluid; and(g) an ECG lead operably coupled to the ECG channel of the DSPT, the ECG lead comprising a sensor configured to detect an electrical signal of the heart,wherein the DSPT is configured to transmit signals relating to the heart sounds and the electrical signal of the heart to the controller, and further wherein the controller is configured to transmit actuation instructions to the pump based on the signals relating to t... | Sunshine Heart Company Pty. Ltd. | A61N001/00 A61M001/10 A61N001/365 A61N001/37 A61B005/00 A61B005/04 A61B005/0408 A61B007/00
US09125629 | B2 | 2015-09-08 | Vial-mounted micro vein enhancer | 2014-03-05 | The present invention is a Miniature Vein Enhancer that includes a Miniature Projection Head. The Miniature Projection Head may be operated in one of three modes, AFM, DEM, and RTM. The Miniature Projection Head of the present invention projects an image of the veins of a patient, which aids the practitioner in pinpointing a vein for an intravenous drip, blood test, and the like. The Miniature projection head may have a cavity for a power source or it may have a power source located in a body portion of the Miniature Vein Enhancer. The Miniature Vein Enhancer may be attached to one of several improved needle protectors, or the Miniature Vein Enhancer may be attached to a body similar to a flashlight for hand held use. The Miniature Vein Enhancer of the present invention may also be attached to a magnifying glass, a flat panel display, and the like. | 1. A hand-holdable vein enhancing device, for single-handed use in the imaging of veins of a target area of a patient in a venipuncture procedure, said vein enhancing device comprising: means for imaging the veins of the target area using a first wavelength of non-diffuse light and for projecting said vein image onto the target area using a second wavelength of light;a stand, said stand comprising a first arm portion configured to be received within an orifice of said vein imager and to extend distally therefrom and transition to a second arm portion, said second arm portion configured to be at a distance away from said first arm portion; andwherein a portion of said second arm portion is configured to be releasably received within an orifice of a vial holder that is usable for the venipuncture procedure, said stand thereby configured to mount said vein enhancing device to the vial holder to permit mobile handheld imaging of the target area on the patient in proximity to a needle of the vial holder, during a venipuncture procedure, through single-handed lifting and use of the vial holder. 2. The vein enhancing device according to claim 1, wherein said second arm portion is cylindrical. 3. The vein enhancing device according to claim 2, wherein said first arm portion is cylindrical. 4. The vein enhancing device according to claim 3, wherein said vein imager comprises a housing, and said orifice of said vein imager configured to receive said first arm portion of said stand comprises a hole in said housing; and wherein said first arm is adjustably received within said hole in said housing in a friction fit. 5. The vein enhancing device according to claim 4 wherein said transition between said first arm portion and said second arm portion comprises two curved portions, for said stand to form a z-shaped member. 6. The vein enhancing device according to claim 5 wherein said first arm portion and said second arm portion are substantially the same size and shape, and are thereby configured to be used interchangeably. 7. A hand-holdable vein enhancing device, for single-handed use in the imaging of veins of a target area of a patient in a venipuncture procedure, said vein enhancing device comprising: a vein imager, said vein imager comprising: a first laser configured to emit a first wavelength of non-diffuse light,a photo detector configured to be responsive to said first wavelength of light, to capture a contrasted vein image of the target area formed by said light at said first wavelength being differentially absorbed by subcutaneous veins and reflected by surrounding tissue, said photo detector further configured to output a signal representing said contrasted image; anda second laser configured to use said signal to project said image onto the target area with a second wavelength of light;a stand, said stand comprising a first arm portion configured to be received within an orifice of said vein imager and to extend distally therefrom and transi... | AccuVein, Inc. | A61B006/00 A61B005/00 A61M005/42 A61M005/46 A61B019/00
US20150265353 | A1 | 2015-09-24 | IMAGE-GUIDED THERAPY OF A TISSUE | 2015-03-18 | Image-guided therapy of a tissue can utilize magnetic resonance imaging (MRI) or another medical imaging device to guide an instrument within the tissue. A workstation can actuate movement of the instrument, and can actuate energy emission and/or cooling of the instrument to effect treatment to the tissue. The workstation and/or an operator of the workstation can be located outside a vicinity of an MRI device or other medical imaging device, and drive means for positioning the instrument can be located within the vicinity of the MRI device or the other medical imaging device. The instrument can be an MRI compatible laser or high-intensity focused ultrasound probe that provides thermal therapy to, e.g., a tissue in a brain of a patient. | 1. A method for effecting thermal therapy using an in vivo probe, comprising: positioning the probe in a volume in a patient;identifying a three-dimensional region of interest at which to apply thermal therapy, wherein the three-dimensional region of interest is irregularly shaped; andapplying, by processing circuitry, thermal therapy to the volume using the probe, wherein applying thermal therapy comprises a) identifying a first emission level corresponding to thermal therapy of the three-dimensional region of interest at a first rotational angle of the probe, wherein the first emission level is based at least in part upon a depth of a radial portion of the region of interest in the direction of probe emission at the first rotational angle,b) activating emission of the probe to deliver therapeutic energy at the first emission level to the three-dimensional region of interest at the first rotational angle,c) causing rotation of the probe to a next rotational angle,d) identifying a next emission level corresponding to thermal therapy of the three-dimensional region of interest at the next rotational angle of the probe, wherein the next emission level is based at least in part upon a depth of a radial portion of the region of interest in the direction of probe emission at the next rotational angle,e) activating emission of the probe to deliver therapeutic energy at the next emission level to the three-dimensional region of interest at the next rotational angle, andf) repeating steps (c) through (e) until therapeutic energy has been delivered to at least a first volume of the three-dimensional region of interest. 2. The method of claim 1, further comprising: i) activating linear adjustment of the probe to move to a next volume of the three-dimensional region of interest;ii) initiating additional thermal therapy, wherein the additional thermal therapy comprises performing steps (a) through (f); andiii) repeating steps (i) and (ii) until therapeutic energy has been delivered to the entire volume of the three-dimensional region of interest. 3. The method of claim 1, wherein applying thermal therapy comprises continuously monitoring, throughout repetition of steps (c) through (e), respective tissue temperatures at a respective rotational angle corresponding to emission within the first volume of the three-dimensional region of interest. 4. The method of claim 3, wherein monitoring the respective tissue temperatures comprises performing thermographic analysis of magnetic resonance (MR) images. 5. The method of claim 1, wherein applying thermal therapy further comprises: while delivering therapeutic energy at the first emission level, monitoring respective temperatures of a plurality of points, wherein each point of the plurality of points is a) within the three-dimensional region of interest or b) adjacent to the three-dimensional region of interest; andprior to rotating the probe to the next rotational angle, determining, based on at least one of th... | Monteris Medical Corporation | A61B019/00 A61B005/01 A61B005/055
US20150265154 | A1 | 2015-09-24 | SYSTEMS AND METHODS FOR A MULTI-ELEMENT MEDICAL SENSOR | 2015-02-26 | Various methods and systems for the use of multi-element photoacoustic sensors within medical devices configured for photoacoustic spectroscopy techniques are provided. The photoacoustic sensor includes two or more acoustic detectors spatially configured to increase the probability of a clinician properly placing at least one of the acoustic detectors on the measurement site over the blood vessels of interest. Further, the photoacoustic sensor includes a light delivery system configured to provide multiple light sources to the measurement site, such that each acoustic detector has an adequate light supply within close proximity. The present techniques additionally provide methods for processing each acoustic signal measured at the two or more acoustic detectors to calculate one or more physiological parameters of interest, such as cardiac output. | 1. A photoacoustic sensor, comprising: a plurality of light emitters coupled to a light source, wherein each respective light emitter emits one or more wavelengths of light into a tissue region of a patient; anda plurality of acoustic detectors disposed on a tissue-contacting surface of the photoacoustic sensor, and wherein one or more of the plurality of acoustic detectors is disposed to detect acoustic energy generated by the tissue region of the patient in response to the emitted light. 2. The photoacoustic sensor of claim 1, wherein the light source comprises one or more light emitting diodes, one or more laser diodes, a pulsed laser, a continuous wave laser, or a vertical cavity surface emitting laser. 3. The photoacoustic sensor of claim 1, wherein the plurality of acoustic detectors comprises an ultrasound transducer. 4. The photoacoustic sensor of claim 1, wherein each of the plurality of light emitters passes through a channel or opening within each of the respective plurality of acoustic detectors such that a portion of each of the light emitters is surrounded by its respective acoustic detector. 5. The photoacoustic sensor of claim 4, wherein at least a portion of the plurality of acoustic detectors is arranged in a triangular configuration such that the light emitters form vertices of an imaginary triangle. 6. The photoacoustic sensor of claim 1, wherein the plurality of acoustic detectors and the plurality of light emitters are disposed on the tissue-contacting surface in a linear array. 7. The photoacoustic sensor of claim 1, wherein the plurality of acoustic detectors are spaced apart from one another on the tissue-contacting surface to form gaps between adjacent acoustic detectors and wherein the plurality of light emitters are positioned within the gaps. 8. The photoacoustic sensor of claim 1, comprising a light splitter comprising: a source end configured to receive the light source at an angle less than normal to the tissue;a light prism within the structure configured to bend the light towards the tissue region; andone or more tissue-contacting ends configured to contact the tissue and direct the light into the tissue. 9. The photoacoustic sensor of claim 8, wherein the light splitter comprises a diffracting optical element configured to split the light into a plurality of light beams directed into respective tissue-contacting ends. 10. The photoacoustic sensor of claim 8, wherein the light prism is stepped and wherein the acoustic detectors are arranged linearly along the stepped prism. 11. The photoacoustic sensor of claim 10, wherein individual steps of the stepped prism are different sizes such that light reflected from the prism is uniform. 12. A photoacoustic system, comprising: a sensor input; anda patient monitor communicatively coupled to the sensor input and configured to: drive one or more light sources to provide light to the plurality of light emitters;receive a signal from the plurality of acoustic det... |  | A61B005/00 A61B005/02
US20150265215 | A1 | 2015-09-24 | Tactile Enabled Neurophysiological Sensor | 2015-06-08 | Preferably, an embodiment of a tactile enabled sensor includes at least a sensor assembly providing at least a sensor probe. The sensor probe including a main body portion having a plurality of conductive spires extending from a first side of the main body, and a compressible electrically conductive member confinement feature extending from an opposite side of the main body. Each of the plurality of conductive spires passes through spire apertures provided by a sensor probe support member. The plurality of conductive spires conduct brainwave signals of a subject. An oscillation device communicates with the sensor assembly, wherein said sensor assembly is in communication with a signal processing circuit in electrical communication with the oscillation device and the brainwave signals of the subject. The oscillation device selectively agitates the plurality of conductive spires in response to an electrical state of the brainwave signal of the subject. | 1. A tactile enabled sensor comprising: a sensor assembly providing at least a sensor probe, the sensor probe including a main body portion having a plurality of conductive spires extending from a first side of the main body, and a compressible electrically conductive member confinement feature extending from an opposite side of the main body, each of the plurality of conductive spires passing through spire apertures provided by a sensor probe support member supporting said sensor probe, the plurality of conductive spires conducting brainwave signals of a subject;an oscillation device communicating with said sensor assembly, wherein said sensor assembly is in communication with a signal processing circuit in electrical communication with the oscillation device and the brainwave signals of the subject, the oscillation device selectively agitates said plurality of conductive spires in response to an electrical state of the brainwave signal of the subject; anda compressible electrically sympathetic member in electrical communication with said sensor assembly, the compressible electrically sympathetic member is isolated from a cranium of the subject by the sensor assembly, the isolation of the compressible electrically sympathetic member from the cranium of the subject precludes a bond between the cranium of the subject and the compressible electrically sympathetic member, the main body portion electrically couples each of the plurality of conductive spires one to the other. 2. The tactile enabled sensor of claim 1, in which said sensor assembly further comprising, a signal conductor interacting with said compressible electrically sympathetic member and communicating signals facilitated by said plurality of conductive spires to said signal processing circuit. 3. The tactile enabled sensor of claim 2, in which said sensor assembly further comprising a housing interacting with said sensor probe support member and confining said compressible electrically sympathetic member. 4. The tactile enabled sensor of claim 3, in which said oscillation device comprising: an oscillation device controller responsive to said signal processing circuit;a vibration inducing member responsive to said oscillation device controller;a status indicator responsive to said signal processing circuit; anda tactile housing confining said vibration inducing member, said oscillation. device controller, and said status indicator. 5. The tactile enabled sensor of claim 4, in which said compressible electrically sympathetic member is formed from an electrically conductive compression spring. 6. The tactile enabled sensor of claim 5, in which said sensor assembly further comprising a communication port interacting with said signal processing circuit and communicating information between said signal processing circuit and a brainwave processing system. 7. The tactile enabled sensor of claim 6, in which said sensor assembly further comprising an oscillator port interacting with said... | Neurotopia, Inc. | A61B005/00 A61B005/04 A61B005/0478
US20150260819 | A1 | 2015-09-17 | TRANSFER OF VALIDATED CAD TRAINING DATA TO AMENDED MR CONTRAST LEVELS | 2015-03-04 | A method is disclosed for controlling an MR device. A control unit and an imaging device with a control unit are also disclosed. An embodiment of the method serves to transfer an interim result which is calculated by an automatic alignment algorithm which is provided in an image processing module, to a localizer image. An optimized result can then be converted into instructions which serve to control the MR device and are based on the localizer image which has been captured in a different recording technique than the images with which the automatic alignment algorithm has been trained. | 1. A method for controlling an imaging device by using an image processing procedure on at least one localizer image recorded by the imaging device, the method comprising: providing an image processing procedure, trained in a training phase with first images of a TRAIN image data set, the first images having been acquired using a first recording technique and the TRAIN image data set, for each first image, includes at least one second image, the at least one second image having been acquired with a different, second recording technique;providing the localizer image for use of the image processing procedure, the localizer image having been acquired with the second recording technique;applying the image processing procedure to the first image of the TRAIN image data set for calculating an interim result;transferring the calculated interim result to the localizer image associated with the second image to calculate a result;using an optimization method on the result; andconverting the optimized result into instructions for controlling the imaging device for carrying out a scan based on the localizer image. 2. The method of claim 1, wherein, in the previous training phase, in parallel and during the same scan, images are acquired with the imaging device using the first and the second recording technique. 3. The method of claim 1, wherein the first and the second recording technique are different. 4. The method of claim 1, wherein the optimization method is carried out iteratively on the localizer image and serves for training the image processing procedure to the localizer image. 5. The method of claim 1, wherein the optimization method takes account of a calculation of at least one of confidence intervals, anatomical limitations and context information. 6. The method of claim 1, wherein the optimization method comprises a statistical training process. 7. The method of claim 1, wherein the transfer comprises an automatic transfer of anatomical landmarks and annotations automatically recorded in the respective first image of the TRAIN image data set into the localizer image. 8. The method of claim 1, wherein the first recording technique comprises a first contrast level and the second recording technique comprises a second contrast level, which differs from the first contrast level. 9. The method of claim 1, wherein the image processing procedure comprises at least one of an automatic alignment algorithm and an algorithm for automatic pattern recognition. 10. The method of claim 1, wherein the localizer image and the TRAIN image data set are recorded in a separate scan of the imaging device. 11. The method of claim 1, wherein the first image and the second image of the TRAIN image data set have been recorded from different scans, but have a common reference framework. 12. The method of claim 1, wherein the localizer image and the TRAIN image data set are prospectively recorded in a training phase. 13. The method of claim 1, wherein the loca... | SIEMENS MEDICAL SOLUTIONS USA, INC. | G01R033/56 G01R033/54 G01R033/385 A61B005/055
US20150254421 | A1 | 2015-09-10 | METHODS OF DIAGNOSING AMYLOID PATHOLOGIES USING ANALYSIS OF AMYLOID-BETA ENRICHMENT KINETICS | 2015-05-20 | A method of diagnosing an amyloid pathology in the central nervous system of a patient using measurements of enrichment kinetics of at least one amyloid-β isoform is provided. In addition, a model to predict enrichment kinetics of at least one amyloid-β isoform, methods of calibrating the model, and methods of using the model to diagnosing an amyloid pathology in the central nervous system of a patient are provided. | 1. An amyloid kinetics modeling system comprising at least one computing system further comprising at least one processor, at least one data storage device, a memory, and one or more hardware-implemented modules; wherein the at least one data storage device includes stored instructions which when executed by the processor cause the one or more hardware-implemented modules to generate a model for simulating a time course of enrichment kinetics of at least one Aβ isoform, the system comprising: a plasma module to generate an infusion rate of a labeled moiety into the plasma of a patient determined by an infusion rate constant, and to simulate transport of the labeled moiety across the blood brain barrier (BBB) of the patient determined by one or more transport constants;a brain tissue module to determine a rate of incorporation of the labeled moiety into APP and formation of C99 according to a degradation rate constant;an amyloid kinetics module to determine a rate of cleavage of the C99 to form at least one Aβ isoform according to at least one isoform formation rate constant, and the amyloid kinetics module to simulate subsequent kinetics of the at least one Aβ isoform within the brain of the patient;a CSF module to determine a rate of transport of the at least one Aβ isoform into the CSF of the patienta model tuning module to iteratively adjust a set of model parameters defining a dynamic response of the model to input data regarding a measured time history of plasma leucine enrichment and wherein the model tuning module generates base enrichment data that is received at the plasma module to optimize predicted enrichment kinetics against measured enrichment kinetics of the at least one Aβ isoform in the patient; anda GUI module to generate one or more forms used to receive inputs to the system and to generate one or more displays of data generated by the one or more hardware-implemented modules. 2. The system of claim 1, wherein the plasma module comprises plasma amino acid compartment to simulate a plasma concentration of at least one amino acid, wherein the plasma concentration of the at least one amino acid is determined using labeled amino acid input data comprising a measured time history of an infusion of a labeled amino acid into a patient. 3. The system of claim 2, wherein the brain tissue module further comprises: a) an APP compartment to simulate a total amount of APP, and wherein the brain tissue module determines the rate of incorporation of the labeled moiety into APP using the labeled amino acid data received from the plasma module; andb) a C99 compartment to simulate a total amount of C99 c-terminal fragments; wherein the brain tissue module determines a C99 formation rate comprising a rate of formation of the C99 c-terminal fragments simulated in the C99 compartment and determines a C99 clearance rate comprising a rate of disappearance of the C99 c-terminal fragments from the C99 compartment. 4. The system of claim 1, wherein t... |  | G06F019/00 A61B005/00
US20150257685 | A1 | 2015-09-17 | SYSTEM FOR MONITORING BODY CHEMISTRY | 2015-03-13 | A system and method for monitoring body chemistry of a user, the system comprising: a housing supporting: a microsensor comprising a first and second working electrode, a reference electrode, and a counter electrode, and configured to access interstitial fluid of the user, and an electronics subsystem comprising a signal conditioning module that receives a signal stream, from the microsensor, wherein the electronics subsystem is configured to detect an impedance signal derived from two of the first working electrode, the second working electrode, the reference electrode, and the counter electrode; and a processing subsystem comprising: a first module configured to generate an analysis indicative of an analyte parameter of the user and derived from the signal stream and the impedance signal, and a second module configured to transmit information derived from the analysis to the user, thereby facilitating monitoring of body chemistry of the user. | 1. A system for monitoring body chemistry of a user, the system comprising: a housing comprising a first housing portion coupleable to the user and including an opening, and a second housing portion insertable into the opening of the first housing portion in a first configuration, the first housing portion supporting: a microsensor comprising a first working electrode, a second working electrode, a reference electrode, and a counter electrode, and configured to access interstitial fluid of the user upon coupling of the housing to the user in the first configuration of the housing, andthe second housing portion supporting: an electronics subsystem comprising a signal conditioning module configured to receive a signal stream, from the microsensor, and configured with a shifted potential different than a reference potential of the reference electrode, wherein the electronics subsystem is configured to detect an impedance signal derived from two of the first working electrode, the second working electrode, the reference electrode, and the counter electrode in response to an applied voltage near the shifted potential; anda processing subsystem in communication with the electronics subsystem and comprising: a first module configured to generate an analysis indicative of an analyte parameter of the user and derived from the signal stream and the impedance signal, and a second module configured to render information derived from the analysis at an electronic device associated with the user, thereby facilitating monitoring of body chemistry of the user. 2. The system of claim 1, wherein the electronics subsystem and the processing subsystem are configured to cooperate in continuously detecting a voltage parameter of the counter electrode, and wherein the electronics subsystem is configured to apply the applied voltage and detect the impedance signal when the voltage parameter of the counter electrode satisfies a voltage threshold condition. 3. The system of claim 2, wherein the processing subsystem is configured to generate a notification at the electronic device of the user, in response to detection of unsuitable impedance derived from comparison between the impedance signal and an impedance threshold condition. 4. The system of claim 2, wherein an actuator of the electronics subsystem is configured to automatically perform an action that biases the microsensor into communication with interstitial fluid of the user, in response to detection of unsuitable impedance derived from comparison between the impedance signal and an impedance threshold condition. 5. The system of claim 1, wherein the first module of the processing subsystem is configured to generate a predicted value of the analyte parameter at a future time point in the analysis, and the second module of the processing subsystem is configured to render a line graph including a predicted region, wherein the predicted region depicts the predicted value at the future time point, and a width of t... |  | A61B005/145 A61B005/00 A61B005/1473
US20150245772 | A1 | 2015-09-03 | BLOOD PRESSURE MEASURING APPARATUS AND BLOOD PRESSURE MEASURING METHOD | 2015-02-19 | A blood pressure measuring apparatus includes a pressure control unit that controls an applied pressure applied to a region of a living body in which a vein and artery exist by a cuff mountable to the region, a detection unit that detects pressure waveforms in which pulse wave components from the region overlap with the applied pressure, and an analysis unit that obtains a respiratory variation on the waveform of artery and a venous pressure based on the pressure waveforms detected by the detection unit through one-time blood pressure measurement. The analysis unit obtains the respiratory variation on the waveform of artery based on data of a first pressure waveform in a first process, and the venous pressure based on data of a second pressure waveform in a second process and the data of the first pressure waveform. | 1. A blood pressure measuring apparatus comprising: a pressure control unit that controls an applied pressure applied to a region of a living body in which a vein and artery exist by a cuff mountable to the region;a detection unit that detects pressure waveforms in which pulse wave components from the region overlap with the applied pressure; andan analysis unit that obtains a respiratory variation on the waveform of artery and a venous pressure based on the pressure waveforms detected by the detection unit through one-time blood pressure measurement,wherein the analysis unit obtains: the respiratory variation on the waveform of artery based on data of a first pressure waveform of the pressure waveforms in a first process, in which the applied pressure is kept at a constant pressure by the pressure control unit; andthe venous pressure based on data of a second pressure waveform of the pressure waveforms in a second process in which the applied pressure decreased or increased by the pressure control unit, and the data of the first pressure waveform in the first process. 2. The blood pressure measuring apparatus according to claim 1, wherein the applied pressure in the first process is equal to or lower than a diastolic blood pressure and within a range which does not include a pulse wave component of the vein in the pulse wave components. 3. The blood pressure measuring apparatus according to claim 1, wherein the analysis unit is configured to obtain the venous pressure based on the data of the pressure waveform in the second process when a correlativity between the data of the second pressure waveform in the second process and the data of the first pressure waveform in the first process is low. 4. The blood pressure measuring apparatus according to claim 1, wherein the analysis unit is configured to obtain an arterial pressure by one-time blood pressure measurement and based on data of a third pressure waveform of the pressure waveforms in a third process, in which the applied pressure is increased or decreased by the pressure control unit. 5. The blood pressure measuring apparatus according to claim 4, wherein the analysis unit is configured to obtain the venous pressure based on the data of the second pressure waveform in the second process and the data of the third pressure waveform in the third process or the data of the first pressure waveform in the first process. 6. The blood pressure measuring apparatus according to claim 5, wherein the analysis unit is configured to obtain the venous pressure based on the data of the second pressure waveform in the second process when a correlativity between the data of the second pressure waveform in the second process and the data of the third pressure waveform in the third process or the data of the first pressure waveform in the first process is low. 7. The blood pressure measuring apparatus according to claim 1, further comprising: a display unit; anda display control unit that controls the di... | NIHON KOHDEN CORPORATION HIROSHIMA UNIVERSITY | A61B005/022 A61B005/00
US09131886 | B2 | 2015-09-15 | Apparatus for acquiring and analyzing a blood sample | 2013-07-09 | An automatic apparatus for obtaining and analyzing a blood sample contains a supply of lancets and test strips, which are located alternately on a carrier band. A lancet or alternatively a test strip may be clamped on a holder, which is mounted so it is movable. The movement controller of the holder comprises a three-dimensional control curve and a guide element, which engages at different depths in the control curve as a function of its relative position. The control curve comprises two guide paths, which run on different parallel planes. The contour of the first guide path determines the movement path of the lancet and the contour of the second guide path determines the movement path of the test strip. The test strip executes a transverse offset perpendicular to the puncture axis of the lancet. | 1. An apparatus for obtaining and analyzing a blood sample, comprising: a lancet configured for piercing the skin of a body part to produce a puncture wound;an analysis element configured to be guided to the body part to take up a blood sample exiting the puncture wound;a movably mounted holder to which the lancet and the analysis element can be coupled;a movement controller configured to guide the holder on a first movement path during which the lancet performs a puncture movement along a puncture axis and a second movement path during which the analysis element makes an offset movement transverse to the puncture axis;the movement controller comprising a three-dimensional guide slot having first and second guide paths which have different depths; anda guide element which travels along the guide slot. 2. The apparatus of claim 1, further comprising a housing and a fixing device provided on the housing, the fixing device configured for contacting a body part from which a blood sample is to be taken. 3. The apparatus of claim 1, further comprising a piercing drive configured to drive the holder to execute the movements of the lancet and the analysis element. 4. The apparatus of claim 1, wherein the first guide path comprises a contour that determines the first movement path and the second guide path comprises a contour that determines the second movement path. 5. The apparatus of claim 4, wherein the first guide path has a linear contour. 6. The apparatus of claim 4, wherein the second guide path has a curved contour, the curved contour causing the offset movement of the analysis element. 7. The apparatus of claim 1, wherein the guide slot comprises at least one ramp which connects the first guide path and the second guide path. 8. The apparatus of claim 1, wherein the guide slot is permanently connected to the holder and the guide element is fixed to a housing of the apparatus. 9. The apparatus of claim 1, wherein the guide element is maintained in engagement with the guide slot by a spring force. 10. The apparatus of claim 9, wherein the guide element comprises a guide cylinder which is mounted to allow axial displacement thereof. 11. The apparatus of claim 10, further comprising a spring which acts in the axial direction on the guide cylinder. 12. The apparatus of claim 1, wherein the guide element extends transversely to the puncture axis. 13. The apparatus of claim 12, wherein the guide slot comprises two mirror-image guide slots provided on two opposite side walls of the holder and the guide element comprises two guide elements, each of the two minor-image guide slots being engaged by a respective one of the two guide elements, the holder being mounted between the two guide elements. 14. The apparatus of claim 13, wherein the two minor-image guide slots are located diametrically opposite to one another. 15. The apparatus of claim 12, wherein the holder is connected to a piercing drive via an articulated coupling, thereby permitt... | Roche Diagnostics Operations, Inc. | A61B005/151 A61B005/15 A61B005/145 A61B005/157
US09131844 | B2 | 2015-09-15 | Method and apparatus for tissue measurement position tracking and depth adjustment | 2012-02-01 | The present invention pertains to a method and apparatus for pressure sore detection. A modulated optical signal based on a digital code sequence is transmitted to human tissue. A temporal transfer characteristic is derived from the modulated optical signal. Tissue characteristics is determined based on the temporal transfer characteristic. | 1. A pressure sore detection system for detecting pressure sores in human tissue comprising: a memory device configured to store a plurality of values corresponding to a plurality of code sequences wherein said plurality of values is located by a plurality of cell addresses;a code selector configured to select a code sequence from said plurality of code sequences during operation of said pressure sore detection system;an address sequencer coupled to said memory device and said code selector configured to provide a cell address from said plurality of cell addresses corresponding to said selected code sequence;a signal generator coupled to said code selector configured to generate a digital modulation signal representing said selected code sequence;an optical illumination source of a first wavelength coupled to said signal generator configured to receive said digital modulation signal and configured to transmit a modulated optical signal of said first wavelength along an optical transmission path to said human tissue in response to said digital modulation signal;a detector configured to be optically coupled to said human tissue configured to receive said modulated optical signal from said human tissue;a processor coupled to said detector configured to derive a temporal transfer characteristic for said optical signal received by said detector and configured to detect said pressure sores based on said temporal transfer characteristic;a second signal generator for generating a second digital modulation signal representing a second code sequence, wherein said second code sequence is a delayed version of said code sequence;a second optical illumination source of a second wavelength coupled to said second signal generator for receiving said second digital modulation signal and configured to transmit a second modulated optical signal of said second wavelength to said human tissue in response to said second digital modulation signal; anda position measurement device coupled to said processor configured to track position of said pressure sores. 2. The pressure sore detection system of claim 1 wherein said position measurement device further comprises an accelerometer configured to measure acceleration of said position measurement device; and an integrator coupled to said accelerometer configured to integrate said acceleration. 3. The pressure sore detection system of claim 1 wherein said position measurement device is configured to track said position of said pressure sores in two dimensions. 4. The pressure sore detection system of claim 1 wherein said position measurement device is configured to track position of said pressure sores relative to a fiducial mark. 5. The pressure sore detection system of claim 1 further comprising: a display coupled to said position measurement device and said processor configured to display said position of said pressure sores and corresponding numerical measured information. 6. The pressure sore detection system of cl... | Triple Ring Technologies, Inc. | A61B005/00 G01J003/02 G01J003/10 G01J003/28 G01J003/44 A61B005/1455
US09125793 | B2 | 2015-09-08 | System for determining depth of chest compressions during CPR | 2011-09-16 | A method of processing a raw acceleration signal, measured by an accelerometer-based compression monitor, to produce an accurate and precise estimated actual depth of chest compressions. The raw acceleration signal is filtered during integration and then a moving average of past starting points estimates the actual current starting point. An estimated actual peak of the compression is then determined in a similar fashion. The estimated actual starting point is subtracted from the estimated actual peak to calculate the estimated actual depth of chest compressions. In addition, one or more reference sensors (such as an ECG noise sensor) may be used to help establish the starting points of compressions. The reference sensors may be used, either alone or in combination with other signal processing techniques, to enhance the accuracy and precision of the estimated actual depth of compressions. | 1. A system for the determination of compression depth during the administration of manual cardiopulmonary resuscitation (CPR) on a patient, the device comprising: a compression monitor adapted to move in accordance with the chest of the patient, the compression monitor operable to provide an acceleration signal;a load sensor secured to a surface adapted to support the patient, the load sensor operable to provide a reference signal; anda processor configured to combine the acceleration signal and the reference signal from the load sensor to determine the compression depth;wherein the determined compression depth takes into account motion of the surface. 2. A method for the determination of compression depth of the chest of a patient during the administration of cardiopulmonary resuscitation (CPR) on the patient, the method comprising: obtaining an acceleration signal from a first accelerometer adapted to move in accordance with the chest of the patient, the acceleration signal corresponding to the acceleration of chest caused by chest compressions;obtaining an force signal from a force sensor secured to a surface adapted to support the patient, the force signal corresponding to the acceleration of the surface;providing a processor configured to combine the acceleration signal corresponding to the acceleration of chest caused by chest compressions and the force signal corresponding to the acceleration of the surface to determine the compression depth. 3. The method of claim 2 further comprising the step of disposing the force sensor on a reference object that experiences the same acceleration as the patient. 4. The method of claim 2 further comprising the step of disposing the force sensor in fixed relationship to patient. | ZOLL Circulation, Inc. | A61H031/00 A61B005/04 A61B005/00 G06K009/00 A61B005/053 A61M016/00 A61N001/39
US09130070 | B2 | 2015-09-08 | Four-stage circuit architecture for detecting pulsed signals | 2013-04-25 | An electrical circuit includes a photodiode that receives a light signal from a light source and generates a photocurrent signal, a trans-impedance amplifier that amplifies the photocurrent signal and generates a low noise signal, and a high pass filter that converts the low noise signal into an alternating current (AC) signal having a positive amplitude, a negative amplitude, and a zero cross-over point between the positive amplitude and the negative amplitude. The electrical circuit also includes a positive integrating amplifier that receives the positive amplitude of the AC signal and generates a positive integrated value over an integration period, and a negative integrating amplifier that receives the negative amplitude of the AC signal and generates a negative integrated value over the integration period. The electrical circuit further includes at least one analog-to-digital converter that receives the positive and negative integrated values. | 1. An electrical circuit, comprising: a photodiode that receives a light signal from a light source and generates a photocurrent signal;a first stage comprising a trans-impedance amplifier that amplifies the photocurrent signal and generates a low noise signal;a second stage comprising a high pass filter that converts the low noise signal into an alternating current (AC) signal having a positive amplitude, a negative amplitude, and a zero cross-over point between the positive amplitude and the negative amplitude;a third stage comprising: a positive integrating amplifier that receives the positive amplitude of the AC signal and generates a positive integrated value over an integration period; anda negative integrating amplifier that receives the negative amplitude of the AC signal and generates a negative integrated value over the integration period; anda fourth stage comprising at least an analog-to-digital converter (ADC) that receives the positive and negative integrated values. 2. The electrical circuit of claim 1, wherein the trans-impedance amplifier includes an operational amplifier with a feedback loop comprising a feedback capacitor and a feedback resistor and a low pass filter. 3. The electrical circuit of claim 2, where at least some components of the first stage, the second stage, and the third stage are programmable. 4. The electrical circuit of claim 1, wherein the light source is a synchronous light source. 5. The electrical circuit of claim 4, wherein a pulse of the synchronized light source has a duration of τ, a bandwidth of the second stage is of the order of approximately 1/τ, and a corner frequency of the high pass filter is set as high as 0.5/τ. 6. The electrical circuit of claim 1, wherein the second stage includes an AC source and a capacitor that provides AC coupling. 7. The electrical circuit of claim 1, wherein the third stage includes a switch configured to change from the positive integrating amplifier to the negative integrating amplifier at the occurrence of the zero cross-over point. 8. The electrical circuit of claim 7, wherein the switching action of the switch is configured by a timer. 9. The electrical circuit of claim 8, wherein the timer is configured to provide a clock synchronized with a frequency of the light source. 10. The electrical circuit of claim 1, wherein the negative integrated value is subtracted from the positive integrated value by the ADC. 11. The electrical circuit of claim 1, wherein the fourth stage includes a differential amplifier that subtracts the negative integrated value from the positive integrated value. 12. The electrical circuit of claim 1, wherein the electrical circuit can substantially simultaneously provide: low-noise, high dynamic range, high ambient light rejection, high signal extraction of the light source, low-power operation, and different sampling modes. 13. The electrical circuit of claim 12, wherein the electrical circuit can further substantially simultane... | ANALOG DEVICES, INC. | H01J040/14 H03F003/08 H01L027/00 H01L031/02 H03F003/45 A61B005/00 A61B005/024
US09121806 | B1 | 2015-09-01 | Impedance spectroscopy-based cellular analysis device | 2008-07-28 | An electrical impedance sensing device which integrates multielectrode automated impedance spectroscopy capability with automatic parameter extraction and data analysis to create an automated cell behavior monitoring system. The device comprises radial electrodes and an out-of-plane counter electrode. Quantitative impedance data provided information on cell adhesion, spreading, proliferation and detachment due to cell cycle processes as well as cell-drug interaction, with spatio-temporal resolution. The resulting dataset is processed for impedance distribution and used to characterize cellular motion, morphology, electrochemical and dielectric properties. Also, a method is described for studying cell-cell and cell-matrix interactions, determining electrical characteristics of cell layers, and identifying specific impedance parameters for cancer screening, drug screening, bacterial growth monitoring, organ transplant compatibility, and cell-drug interaction among other applications. | 1. A device for impedance measurement comprising: a substrate having an upper face and a lower face;a plurality of planar test electrodes disposed in a radial array on the upper face of the substrate, wherein each electrode consists essentially of gold having a diameter ranging from 50 μm to 500 μm, and wherein each test electrode terminates in planar electrode tip, wherein the electrode tip is thicker than the rest of the test electrode due to a thick layer of gold on the electrode tip;a cloning cylinder having an upper edge and a lower edge, wherein the lower edge is mounted to the upper face of the substrate, wherein the cloning cylinder defines an interior culturing space; wherein at least a portion of the test electrodes extend into the interior culturing space;a counter electrode mounted to the upper face of the substrate and disposed in the interior culturing space and out-of-plane with the test electrodes;a switching circuit in electrical contact with the test electrodes wherein the switching circuit is comprised of a counter;a decoder;an inverter;a plurality of reed relays;and a plurality of LEDs; andan AC power source, wherein the power source is adapted to alter the frequency of the AC current applied to the test electrodes. 2. The device of claim 1, wherein the frequency of the AC current applied to the test electrodes is between 1 hertz and 100 megahertz. 3. The device of claim 1, further comprising a two-port impedance measurement device. 4. The device of claim 3, wherein the two-port impedance measurement device is selected from the group consisting of a potentiostat/galvanostat, and an impedance analyzer. 5. The device of claim 1, further comprising a switching board electrically connected to the electrodes. 6. The device of claim 1, further comprising analysis software wherein impedance data from the plurality of electrodes collected at multiple frequencies at the same time is superimposed to form a single scan dataset. 7. The device of claim 1, wherein the switching circuit is a printed circuit board. 8. The device of claim 1, wherein the device comprises 8 test electrodes. 9. The device of claim 1, wherein the test electrodes have a diameter selected from the group consisting of 50 μm, 100 μm, 250 μm, and 500 μm. 10. The device of claim 1, wherein the plurality of test electrodes are coated in a polymer coating, wherein the polymer coating is a hydrophobic coating or SU-8. 11. The device of claim 1, wherein the plurality of test electrodes are electroplated or surface roughened. 12. The device of claim 1, wherein the plurality of test electrodes are 5000 μm in length and wherein approximately 2500 μm of the electrode is disposed in the interior space of the cloning cylinder. 13. The device of claim 1, wherein the electrodes have an average thickness of approximately 1.7 μm. 14. The device of claim 1, wherein the electrode tip has a thickness of approximately 4 μm. 15. The device of claim 1, wherein the counter ele... | University of South Florida | C12M001/34 G01N027/02 G01N033/483 G01N033/543 A61B005/145
US09119596 | B2 | 2015-09-01 | Sensing vector selection in a cardiac stimulus device with postural assessment | 2015-01-21 | Methods, implantable medical devices and systems configured to perform analysis of captured signals from implanted electrodes to identify cardiac arrhythmias. In an illustrative embodiment, signals captured from two or more sensing vectors are analyzed, where the signals are captured with a patient in at least first and second body positions. Analysis is performed to identify primary or default sensing vectors and/or templates for event detection. | 1. A method of configuring an implantable medical device, the implantable medical device comprising at least sensing electrodes for capturing cardiac signals from at least one of a plurality of sensing vectors and operational circuitry for analyzing cardiac signals from the sensing electrodes, the method comprising: selecting a first sensing vector using the sensing electrodes for a patient;forming a first sensing template using cardiac signals from the first sensing vector;having the patient assume at least first and second postures;determining whether the first sensing template is useful in each of the at least first and second postures and:if so, verifying the first sensing vector and first sensing template; orif not, determining that the first sensing vector and first sensing template are not well suited for use in all postures. 2. The method of claim 1 further comprising, if the first sensing vector and first sensing template are not well suited for use in all postures: selecting a second sensing vector using the sensing electrodes for a particular patient;forming a second sensing template using cardiac signals from the second sensing vector;having the patient physically move to assume at least first and second postures;determining whether the second sensing template is useful in each of the at least first and second postures and:if so, verifying the second sensing vector and second sensing template; orif not, determining that the second sensing vector and second sensing template are not well suited for use in all postures. 3. The method of claim 1 wherein the implantable medical device is a subcutaneous-only implantable defibrillator. 4. The method of claim 1 wherein the first sensing template is formed by capturing electrical representations of several heart beats and comparing the electrical representations to one another. 5. The method of claim 4 wherein the step of determining whether the first sensing template is useful in each of the at least first and second postures comprises capturing one or more electrical representations of heart beats while the patient is in each of the at least first and second postures and comparing the captured electrical representations from the at least first and second postures to the first sensing template. 6. The method of claim 1 wherein the at least first and second postures include supine and sitting. 7. The method of claim 1 wherein the at least first and second postures include sitting and standing. 8. The method of claim 1 wherein the at least first and second postures includes a posture the patient assumes while sleeping. 9. A programmer for use with an implantable medical device, the implantable medical device comprising at least sensing electrodes for capturing cardiac signals from a plurality of sensing vectors and operational circuitry for analyzing cardiac signals from the sensing electrodes, the programmer including a user interface for providing information or instructions to a user... | CAMERON HEALTH, INC. | A61N001/00 A61B005/04 A61B005/00 A61N001/39
US09126088 | B2 | 2015-09-08 | Body movement amount measuring apparatus | 2012-06-06 | An activity meter includes a body movement detecting unit, a display unit, a target activity amount acquiring unit, an accumulated activity amount calculation unit, an excess activity amount calculation unit, a converted value calculation unit that calculates a converted value representing an excess amount of activity by dividing burned calories corresponding to the excess amount of activity by a unit calorie count, where a standard calorie count of a predetermined food is the unit calorie count, and a display operation control unit that controls a display operation of the display unit such that the display unit displays a measurement result using the converted value. | 1. A body movement amount measuring apparatus that measures an amount of body movement by detecting body movement, the apparatus comprising: a display unit that display a measurement result;a target body movement amount acquiring unit that acquires a target amount of body movement in a predetermined time period;a body movement detecting unit that detects body movement;an accumulated body movement amount calculation unit that calculates an accumulated amount of body movement from a beginning of the predetermined time period based on a detection result of the body movement detecting unit;an excess body movement amount calculation unit that calculates an excess amount of body movement by which the accumulated amount of body movement exceeds the target amount of body movement by subtracting the target amount of body movement from the accumulated amount of body movement;a converted value calculation unit that calculates a converted value representing the excess amount of body movement by dividing burned calories corresponding to the excess amount of body movement by a unit calorie count, where a standard calorie count of a predetermined food item is the unit calorie count; anda display operation control unit that is programmed to control a display operation of the display unit such that the display unit displays a measurement result using the converted value; whereinthe display operation control unit controls the display operation of the display unit so as to enable the display unit to display the accumulated amount of body movement as the measurement result before the predetermined time period elapses and enable the display unit to display, after the predetermined time period elapses, the measurement result using one or more same icons each representing the predetermined food item, the number of icons corresponding to the converted value. 2. The body movement amount measuring apparatus according to claim 1, further comprising: a display operation unit that accepts an instruction to cause the display unit to display the measurement result using the converted value; whereinthe display operation control unit is programmed to cause the display unit to display the measurement result using the converted value only after the predetermined time period elapses and at a point in time when an initial operation of the display operation unit is accepted. 3. The body movement amount measuring apparatus according to claim 2, wherein the predetermined time period is 24 hours. 4. The body movement amount measuring apparatus according to claim 1, further comprising: a display starting time acquiring unit that acquires a starting time from which the display unit should be enabled to display the measurement result using the converted value after the predetermined time period elapses; whereinthe display operation control unit is programmed to enable the display unit to display the measurement result using the converted value at a point in time when the starting time i... | Omron Healthcare Co., Ltd. | G04B047/06 A63B069/00 A61B005/11 A61B005/00 G01C022/00
US09124777 | B2 | 2015-09-01 | Device and method for extracting information from characteristic signals | 2012-01-04 | The present invention relates to a device and a method for extracting information from detected characteristic signals. A data stream (76, 78, 80, 82) derivable from electromagnetic radiation (14) emitted or reflected by an object (11) is received and a plurality of characteristic index elements (50) varying over time can be extracted therefrom. The index elements (50) comprise physiological information (48) indicative of at least one at least partially periodic vital signal (12), and a disturbing signal component (58). For eliminating the disturbing signal component (58) to a great extent, the characteristic index elements (50) can be projected to a disturbance-reduced index element (64) having a distinct orientation in relation to a presumed orientation of the disturbing signal component (58). The disturbance-reduced index element (64) is chosen so as to reflect a dominant main orientation and length of the disturbing signal component (58) over time. Consequently, the mainly genuine physiological information (48) extracted from the data stream (76, 78, 80, 82) in this way can be utilized for determining the at least one at least partially periodic vital signal (12). | 1. A remote monitoring device for extracting information from detected characteristic signals, comprising: a processor that: receives a data stream that includes a sequence of image frames derivable from electromagnetic radiation emitted or reflected by an object, the sequence of image frames comprising a continuous or discrete characteristic signal including physiological information, the physiological information being representative of at least one at least partially periodic vital signal,extracts the physiological information from the data stream by deriving a plurality of characteristic index elements from the data stream, the plurality of characteristic index elements being indicative of the physiological information and a disturbing signal component, wherein the plurality of characteristic index elements is associated with a signal space representative of characteristics of the electromagnetic radiation, the signal space comprising a predetermined index element having a set orientation indicative of a reference physiological information, the predetermined index element being at least approximately determinable by an upstream determination of respective reference values,converts the plurality of characteristic index elements by projecting them to a disturbance-reduced index element derived from a given orientation and length of the plurality of characteristic index elements, the disturbance-reduced index element having a distinct orientation in relation to a presumed orientation of the disturbing signal component, wherein the disturbance-reduced index element is determined by optimizing an expression with consideration of the orientation of the predetermined index element,wherein the processor determines the disturbance-reduced index element by; defining a dataset comprising a set of characteristic index element values derived from the set of characteristic index elements, andperforming a transformation of the dataset to a coordinate system, wherein: a dominant component is aligned with an axis of the coordinate system and coincides with the disturbance-reduced index element, andthe disturbance-reduced index element is determined by minimizing energy of the projected characteristic index elements over a temporal interval. 2. The device of claim 1, wherein the processor determines a temporal variation of the projected index element, and detects the at least one at least partially periodic vital signal represented by the physiological information. 3. The device of claim 2, wherein the processor compensates an angular offset between the projected index element and the predetermined index element having the set orientation. 4. The device of claim 2, wherein the processor filters the data stream and enhances a signal component at a bandwidth between 0.2 Hz and 10 Hz, preferably between 0.5 Hz and 3.5 Hz. 5. The device of claim 1, wherein the plurality of characteristic index elements is a set of difference vectors representing temporal varia... | Koninklijke Philips N.V. | G06K009/00 H04N007/18 A61B005/00 A61B005/024
US09119942 | B1 | 2015-09-01 | Guidewire manipulation device | 2015-05-05 | A guidewire manipulation device includes a housing sized to be supported by a hand of a user, the housing having a distal end and a proximal end; a rotation member rotationally disposed within the housing; a locking assembly coupled to the rotation member, the locking assembly configured to selectively transfer rotational movement of the rotation member to rotational movement of a guidewire; a handle coupled to the housing and configured to be operable by the hand of the user; and a drive system coupled to the handle, the drive system configured to apply alternating clockwise motion and counter-clockwise motion to the guidewire by causing the rotation member to rotate. | 1. A guidewire manipulation device comprising: a housing sized to be supported by a hand of a user, the housing having a distal end and a proximal end;a rotation member rotationally disposed within the housing;a locking assembly coupled to the rotation member, the locking assembly configured to selectively transfer rotational movement of the rotation member to rotational movement of a guidewire;a handle coupled to the housing and configured to be operable by the hand of the user; anda drive system coupled to the handle, the drive system configured to apply alternating clockwise motion and counter-clockwise motion to the guidewire by causing the rotation member to rotate. 2. The guidewire manipulation device of claim 1, wherein the handle is configured to be depressed by the user such that the handle moves in a first direction in relation to the housing. 3. The guidewire manipulation device of claim 2, wherein the handle is configured to cause rotation of the rotation member in a first rotational direction when the handle is moved in the first direction in relation to the housing. 4. The guidewire manipulation device of claim 3, wherein the handle is configured to be releasable by the user such that the handle is moved in a second direction in relation to the housing, the second direction different from the first direction. 5. The guidewire manipulation device of claim 4, wherein the handle is configured to cause rotation of the rotation member in a second rotational direction, opposite the first rotational direction, when the handle is moved in the second direction in relation to the housing. 6. The guidewire manipulation device of claim 2, further comprising a switch configured to select a direction of rotation that the rotation member rotates when the handle is depressed by the user. 7. The guidewire manipulation device of claim 1, further comprising an ergonomic shape associated with the housing for providing a grip surface for the hand of the user. 8. The guidewire manipulation device of claim 1, wherein the locking assembly has a locked mode wherein the rotation member is engaged with the guidewire, and an unlocked mode wherein the rotation member is disengaged from the guidewire. 9. The guidewire manipulation device of claim 8, wherein the locking assembly includes a manual interface configured to move the locking assembly between the locked mode and the unlocked mode. 10. The guidewire manipulation device of claim 9, wherein the manual interface is disposed at the distal end of the housing. 11. The guidewire manipulation device of claim 9, wherein the manual interface is configured to receive rotational input from the user. 12. The guidewire manipulation device of claim 1, wherein the drive system is configured to cause the rotation member to rotate such that at least 90 degrees of rotation is applied to the guidewire in a clockwise direction and at least 90 degrees of rotation is applied to the guidewire in a counter-clockwise ... | VESATEK, LLC | A61B005/00 A61M025/00 A61M025/09
US09144677 | B2 | 2015-09-29 | Vestibular implant system with internal and external motion sensors | 2014-08-21 | A vestibular prosthesis system is described which includes an external movement sensor that is attachable a patient's head for generating an external movement signal. A fail-safe sensor is configured to detect movement of the one or more external movement sensors relative to the head and generate a corresponding relative motion signal. And an implant processor also is implantable under the skin and in communication with the fail-safe sensor and the external transmitter for generating an implant stimulation signal based on the external movement signal and/or the relative motion signal to electrically stimulate target neural tissue for vestibular sensation by the patient. | 1. A partially implantable vestibular prosthesis system comprising: one or more external movement sensors attachable to the skin of a patient's head and configured to generate an external movement signal representing movement of the patient's head;an external transmitter in communication with the external movement sensor configured for transcutaneous transmission of an implant communication signal having an electrical power component and a signal component based on the external movement signal;a fail-safe sensor configured to detect movement of the one or more external movement sensors relative to the head and generate a corresponding relative motion signal; andan implant processor implantable under the skin and in communication with the fail-safe sensor and the external transmitter and configured to generate an implant stimulation signal based on the external movement signal and/or the relative motion signal to electrically stimulate target neural tissue for vestibular sensation by the patient. 2. A system according to claim 1, wherein the one or more external movement sensors includes an ear canal external movement sensor configured to be attachable within the ear canal of the patient's head. 3. A system according to claim 2, wherein the ear canal external movement sensor is configured to be magnetically attachable within the ear canal over a corresponding implanted holding magnet which establishes a correct position for the external movement sensor. 4. A system according to claim 2, wherein the ear canal external movement sensor is configured to leave a portion of the ear canal unoccluded to allow hearing sensation by the tympanic membrane. 5. A system according to claim 1, wherein the one or more external movement sensors is configured to be magnetically attachable on the scalp of the patient's head over a corresponding implant magnet arrangement which establishes a correct position for the external movement sensor. 6. A system according to claim 5, wherein the one or more external movement sensors includes a plurality of magnets for cooperation with a corresponding plurality of magnets in the implant magnet arrangement. 7. A system according to claim 6, wherein the plurality of magnets in the one or more external movement sensor are arranged with asymmetrical magnetic polarities. 8. A system according to claim 6, wherein the plurality of magnets in the one or more external movement sensors are arranged with spatial asymmetry. 9. A system according to claim 6, wherein the plurality of magnets in the one or more external movement sensors are arranged with asymmetrically different diametrical orientations. 10. A system according to claim 6, wherein the plurality of magnets in the one or more external movement sensors are arranged with asymmetrically different distances between cooperating pairs of magnets. 11. A system according to claim 6, wherein the plurality of magnets in the one or more external movement sensors are arranged to r... | MED-EL Elektromedizinische Geraete GmbH | A61N001/36 A61B005/11 A61B005/00 A61N001/372 A61N001/375
US20150265202 | A1 | 2015-09-24 | METHOD FOR COLLECTING DUODENAL JUICE | 2014-03-20 | A method for collecting duodenal juice containing bile under an endoscope is provided. In the method, an endoscope is inserted into a duodenum of a subject from which collection of duodenal juice is performed. In a state in which an illuminating section of the endoscope is stopped at the duodenum, an illumination light is generated. The illumination light has a specific wavelength band capable of displaying a component including bile in an enhanced manner, within a visible wavelength region. By an imaging section of the endoscope, a subject image is captured. The subject image is illuminated by the illumination light of the specific wavelength band. Based on an output signal from the imaging section, a subject information image expressing subject information is displayed in a display section. In the displayed subject information image, duodenal juice containing bile is displayed in an enhanced manner. Then, the duodenal juice is collected. | 1. A method for collecting duodenal juice, comprising: a first step of inserting an endoscope into a duodenum of a subject from which collection of duodenal juice is performed;a second step of generating an illumination light of a specific wavelength band, within a visible wavelength region, that is capable of displaying a component including bile in an enhanced manner, the illumination light of the specific wavelength band being generated in a state in which an illuminating section of the endoscope is stopped at the duodenum;a third step of capturing a subject image that is illuminated by the illumination light of the specific wavelength band, the subject image being captured by an imaging section of the endoscope;a fourth step of displaying a subject information image in a display section based on an output signal from the imaging section, the subject information image expressing subject information; anda fifth step of collecting duodenal juice containing the bile that is displayed in an enhanced manner in the subject information image displayed in the display section. 2. The method according to claim 1, wherein the specific wavelength band includes a first wavelength band of 390 nm to 445 nm and a second wavelength band of 530 nm to 550 nm. 3. The method according to claim 2, wherein, in the fifth step, the duodenal juice containing the bile that is enhanced in red in the displayed subject information image is collected. | OLYMPUS MEDICAL SYSTEMS CORP. | A61B005/00 A61B001/273 A61B001/015 A61B010/00
US20150250554 | A1 | 2015-09-10 | LUMINESCENT PATIENT CONNECTOR FOR PHYSIOLOGIC SIGNAL ACQUISITION | 2014-03-05 | A luminescent patient connector connectable to a device that acquires physiologic signals comprises a leadwire and a luminescent casing. The leadwire has a first end connectable to an electrode and a second end having a device connector configured to connect to an acquisition device for acquiring a patient physiological signal. The luminescent casing is around at least a portion of the leadwire and is configured to receive light input and permit the transmission of light across the length of the leadwire to illuminate at least the first end of the leadwire. | 1. A luminescent patient connector connectable to a device that acquires physiologic signals, the luminescent patient connector comprising: a leadwire having a first end connectable to an electrode and a second end having a device connector configured to connect to an acquisition device for acquiring a patient physiological signal; anda luminescent casing around at least a portion of the leadwire configured to receive light input and permit the transmission of light across the length of the leadwire to illuminate at least the first end of the leadwire. 2. The luminescent patient connector of claim 1 wherein the first end of the leadwire has an electrode connector configured to attach to an electrode and to illuminate as a result of light input at the second end of the leadwire. 3. The luminescent patient connector of claim 1 wherein the luminescent casing is configured to illuminate the length of the leadwire as a result of light input at the second end of the leadwire. 4. The luminescent patient connector of claim 1 wherein the luminescent casing is comprised of one or more optical fibers, and wherein the optical fibers are comprised of end-emitting fibers and/or edge-emitting fibers. 5. A luminescent patient connector connectable to a device that acquires physiologic signals, the luminescent patient connector comprising: a leadwire having a first end connectable to an electrode and a second end having a device connector configured to connect to an acquisition device for acquiring a patient physiological signal;a light source located between the first end and the second end of the leadwire. 6. The luminescent patient connector of claim 5 wherein the light source is in the device connector and is configured such that the light source is powered by the acquisition device; and wherein the luminescent patient connector further comprises a luminescent casing around at least a portion of the leadwire, wherein the luminescent casing is configured to receive light from the light source and to illuminate at least a portion of the luminescent patient connector. 7. The luminescent patient connector of claim 5 wherein the first end of the leadwire has an electrode connector configured to attach to an electrode, and wherein the light source is in the electrode connector and is configured such that such that the light source is powered by the acquisition device. 8. The luminescent patient connector of claim 5 further comprising a luminescent casing around at least a portion of the leadwire configured to receive light from the light source and to illuminate at least a portion of the leadwire. 9. The luminescent patient connector of claim 5 wherein the light source is a light emitting diode (LED). 10. A system for acquiring physiologic signals for a patient comprising: an acquisition device configured to acquire a patient physiological signal;a lead connection port in the acquisition device;a light source that emits light into a luminescent patient con... | GENERAL ELECTRIC COMPANY | A61B019/00 A61B005/00 A61B005/04 A61B005/0408
US09119551 | B2 | 2015-09-01 | Endovascular navigation system and method | 2011-11-08 | An endovascular navigation and positioning system including a transducer on a distal end of an endovascular instrument, a control system connected to the transducer, the control system being configured to generate and receive at least one acoustic signal using the transducer, a pre-processor containing computer-readable instructions for manipulating the acoustic signal input to extract information related to desired parameters, a processor configured to evaluate the parameters to generate an output related to guidance of the instrument, and an output device for displaying an indication of the output generated by the processor. The processor may evaluate the information using artificial intelligence including inference rules related to navigation state, comparisons to information in a database, and probabilities, among others. The system may use an electrical signal as a confirmation input. Further disclosed is a method of navigating and positioning an endovascular device in a vasculature. | 1. A positioning or navigation system, comprising: an acoustic transducer mounted on a distal end of an endovascular instrument;a control system in communication with the acoustic transducer, the control system being configured to generate and receive an acoustic signal using the acoustic transducer;a pre-processor configured to receive the acoustic signal as an acoustic input, and configured to extract one or more acoustic features from the acoustic input;a processor configured to receive the one or more extracted acoustic features from the pre-processor, and to: retrieve a first set of predefined membership functions corresponding to a first positional or navigational state of the endovascular instrument;retrieve a second set of predefined membership functions corresponding to a second positional or navigational state of the endovascular instrument, wherein the second set of predefined membership functions is different from the first set of predefined membership functions, and wherein the second positional or navigational state is different from the first second or navigational state;input each of the extracted acoustic features into a corresponding membership function in the first set of predefined membership functions to determine a first contribution value for each extracted acoustic feature;sum the first contribution values for the extracted acoustic features to generate a first score for the first positional or navigational state, wherein the first score indicates a likelihood that the endovascular instrument is in the first positional or navigational state;input each of the extracted acoustic features into a corresponding membership function in the second set of predefined membership functions to determine a second contribution value for each extracted acoustic feature;sum the second contribution values for the extracted acoustic features to generate a second score for the second positional or navigational state, wherein the second score indicates a likelihood that the endovascular instrument is in the second positional or navigational state;compare the first score to the second score to determine whether the endovascular instrument is in the first positional or navigational state or the second positional or navigational state; andgenerate positional or navigational guidance information for the endovascular instrument based on the determined first or second positional or navigational state; andan output device configured to display an indication of the positional or navigational guidance information generated by the processor. 2. The positioning system of claim 1, further comprising a sensing electrode mounted on the endovascular instrument, the sensing electrode in communication with the control system, wherein the control system is further configured to receive an electrical signal from the sensing electrode,wherein the pre-processor is further configured to extract one or more electrical features from the electrical signal; andwherein... | VASONOVA, INC. | A61B005/05 A61B008/06 A61B005/026 A61B005/042 A61B005/0452 A61B005/0488 A61B005/06 A61B008/08 A61B008/12 A61B008/00 A61M025/01 A61B005/00
US09122778 | B2 | 2015-09-01 | Methods of treating diseases | 2010-05-27 | The present invention relates to computer-implemented methods and system for analyzing a biomarker which cycles in a subject. In some other aspects, the present invention relates to analyzing a biomarker which at least initially increases or decreases in amount in a subject following a treatment for a disease. In further aspects, the present invention relates to computer-implemented methods and systems for determining a preferred time to administer a therapy to treat a disease in a subject. The present invention also relates to computer program product to implement the methods. Further, the present invention relates to methods of determining the timing of treating a disease in a subject in which the immune system is cycling. | 1. A method of treating a disease in a subject in which the immune system is cycling, the method comprising; administering a therapy to the subject at a preferred time in the future, wherein the preferred time in the future has been determined using a computer-implemented method for analysing a biomarker which cycles in the subject, the method comprising estimating a periodicity of the cycling of the biomarker based on measurements of the biomarker in samples from the subject by obtaining a best-fit curve of the measurements in accordance with a model of the cycling of the biomarker and determining from the estimated periodicity of the cycling a preferred time in the future to administer the therapy to treat the disease in the subject by projecting the obtained best-fit curve into the future, and wherein the disease is characterized by the production of regulator T cells and cycling immune system markers. 2. A method of treating a disease characterized by production of regulator cells and cycling immune system markers in a subject, the method comprising: i) using a computer-implemented method for analysing a biomarker which cycles in the subject to estimate a periodicity of the cycling of the biomarker based on measurements of the biomarker in samples from the subject by obtaining a best-fit curve of the measurements in accordance with a model of the cycling of the biomarker;ii) determining from the estimated periodicity of the cycling a preferred time in the future to administer the therapy to treat the disease in the subject by projecting the obtained best-fit curve into the future, andii) administering the therapy at the preferred time. 3. The method of claim 1, wherein the best-fit curve is a fit to a harmonic model of the cycling of the biomarker. 4. The method of claim 3, wherein obtaining the best-fit curve further comprises fitting the harmonic model to the measurements multiple times using different initial conditions for each fit, and generating a confidence measure by comparing a similarity in a fit result produced by each fitting. 5. The method of claim 4, wherein the harmonic model has a heavy tail to allow for noisy nature of the measurements. 6. The method of claim 1, wherein obtaining the best curve fit comprises fitting a plurality of different regression models to the measurements. 7. The method of claim 1, wherein obtaining the best-fit curve further comprises imposing a box constraint on at least some parameters of the model to guide optimisation to biologically realistic regions. 8. The method of claim 1 which further comprises determining a variance-stabilizing transformation of the measurements prior to estimating the periodicity based on the transformed measurements. 9. The method of claim 1, wherein determining the preferred time to administer the therapy comprises comparing the measurements of the subject with a database of measurements of the biomarker obtained from other subjects. 10. The method of claim 1, wh... | BIOTEMPUS LIMITED | G01N033/48 G06F019/00 G01N033/564 G01N033/574 A61B005/00 G06F019/24 G06F019/12
US09138182 | B2 | 2015-09-22 | Optical sensor including disposable and reusable elements | 2013-10-29 | An embodiment of the present disclosure provides a noninvasive optical sensor or probe including disposable and reusable components. The assembly of the disposable and reusable components is straightforward, along with the disassembly thereof. During application to a measurement site, the assembled sensor is advantageously secured together while the componentry is advantageously properly positioned. | 1. A reusable component of a noninvasive optical sensor, the reusable component comprising: at least one energy emitter;at least one detector capable of detecting energy attenuated by body tissue and capable of outputting a signal usable to determine one or more physiological characteristics of the body tissue;a first casing housing one of the at least one energy emitter or the at least one detector, the first casing housing including at least one locking feature;a second casing housing the other of the at least one energy emitter or the at least one detector, the second casing housing including: at least one opening extending from a bottom edge of the second casing housing into at least a portion of a bottom surface of the second casing housing; andat least one electrical component accessible through the at least one opening and capable of electrically communicating with a corresponding electrical component of a disposable attachment of the noninvasive optical sensor; anda flexible portion connecting the first casing housing to the second casing housing, the flexible portion configured to provide tension to engage the at least one locking feature of the first casing housing with a corresponding locking feature of the disposable attachment in response to mating the reusable component with the disposable attachment component and applying the noninvasive optical sensor around a tissue site of a patient. 2. The reusable component of claim 1, wherein the flexible portion is further configured to provide the tension to engage the at least one locking feature of the first casing housing with the corresponding locking feature of the disposable attachment in response to being flexed. 3. The reusable component of claim 1, wherein the flexible portion is further configured to release the tension so as to un-engage the at least one locking feature of the first casing housing with the corresponding locking feature of the disposable attachment in response to the noninvasive optical sensor being removed from around the tissue site of the patient. 4. The reusable component of claim 3, wherein the flexible portion is further configured to un-flex in response to the noninvasive optical sensor being removed from around the tissue site. 5. The reusable component of claim 1, wherein the flexible portion is further configured to, further in response to applying the noninvasive optical sensor around a tissue site of a patient, the flexible portion is engaged with the disposable attachment component to align the at least one energy emitter and the at least one detector on opposing sides of the tissue site. 6. The reusable component of claim 1, wherein the at least one opening further extends into at least a portion of a second surface of the second casing housing adjacent to the bottom surface. 7. A method of using the reusable component of claim 1, comprising: mating the reusable component with the disposable attachment component;attaching the disposable attachm... | Cercacor Laboratories, Inc. | A61B005/1455 A61B005/00 A61B005/024
US20150248843 | A1 | 2015-09-03 | TRAINING METHODS FOR IMPROVED ASSAYING OF PAIN IN CLINICAL TRIAL SUBJECTS | 2013-10-11 | Provided are methods for training subjects to report pain, and for identifying accurate pain reporting subjects prior to or subsequent to training. The methods of the invention generally involve: determining the reported pain threshold and tolerance levels of the subject in response to an evoked pain stimulus; determining the reported pain of the subject in response to a natural index pain using a standard pain reporting scale; determining the response profile of the subject to noxious stimuli using a standard pain reporting scale, wherein the noxious stimuli intensity are between the pain threshold and tolerance levels of the subject; and determining the pain reporting accuracy and/or reliability of the subject. | 1. A method of training a subject to report pain comprising: a) determining the reported pain threshold and tolerance levels of the subject in response to an evoked pain stimulus;b) determining the reported pain of the subject in response to a natural index pain using a standard pain reporting scale;c) determining the response profile of the subject to noxious stimuli using a standard pain reporting scale, wherein the noxious stimuli intensity are between the pain threshold and tolerance levels of the subject;d) determining the pain reporting accuracy and/or reliability of the subject by analysis of the data collected in (a), (b), and (c);e) providing instructional feedback to the subject regarding the accuracy and reliability of their pain reporting; andf) repeating steps (a) to (e) one or more times. 2. The method of claim 1, wherein step (f) is repeated until a desired reporting accuracy is achieved. 3. The method of claim 1, wherein step (f) is repeated a predetermined number of times. 4. A method of identifying an accurate pain reporting subject: a) determining the reported pain threshold and tolerance levels of the subject in response to an evoked pain stimulus;b) determining the reported pain of the subject in response to a natural index pain using a standard pain reporting scale;c) determining the response profile of the subject noxious stimuli using a standard pain reporting scale, wherein the noxious stimuli evoke pain that is between the pain threshold and tolerance levels of the subject;d) determining the pain reporting accuracy and/or reliability of the subject by analysis of data obtained in (a), (b), and (c), wherein an accurate pain reporting subject is identified by having a pain reporting accuracy and/or reliability above a desired threshold. 5. The method of claim 1, wherein the pain threshold and tolerance levels of the subject are determined in response to a mechanical pressure or thermal stimulus. 6. The method of claim 1, wherein the index pain is knee pain from osteoarthritis. 7. The method claim 1, wherein the noxious stimuli include mechanical pressure. 8. The method claim 1, wherein the noxious stimuli are applied in a random order of intensity. 9. The method of claim 1, the noxious stimuli are applied in discreet interval levels, evenly spaced between the subject's threshold and tolerance levels. 10. The method of claim 9, wherein the noxious stimuli are applied in 5 to 9 interval levels. 11. The method of claim 9, wherein each interval level of noxious stimuli is applied between 3 and 7 times to the subject during a single session. 12. The method of claim 1, wherein the standard pain reporting scale is a numerical rating scale (NRS) or visual analog scale (VAS). 13. The method claim 1, wherein the pain reporting accuracy and/or reliability of the subject is determined using a the Coefficient of Variation, Intraclass Correlation Coefficient, R2 curve fit statistic from a least squares fit to psychophysical ... | ANALGESIC SOLUTIONS | G09B019/00 A61B005/00
US20150245788 | A1 | 2015-09-03 | COUGH DETECTION, ANALYSIS, AND COMMUNICATION PLATFORM | 2015-04-29 | A cough detection, analysis, and communication platform may be provided. The platform may comprise methods, systems, and devices for detecting, analyzing, and communicating cough detection data. A cough detection device may comprise at least one microphone and analytic firmware used to employ methods of detecting, analyzing, and communicating the cough detection data. The analytic software may be updated to use the appropriate algorithms for an individual or corresponding demographic based on, for example, age and disease, with abnormal cough frequency components, abnormal cough frequency profiles, and alert thresholds. The cough detection device may be configured to communicate cough detection data to a server. The server, in turn, may be operative to process and communicate the data to a third party, such as, for example, a physician. Systems may further be operative to provide a user interface (e.g., mobile or web applications) for interfacing with the platform. | 1. An apparatus comprising: at least one microphone;a communications module; anda processing unit associated with the microphone, the communications module, and the memory storage, wherein the processing unit is operative to: receive a signal from the at least one microphone,determine whether the received signal comprises a cough, andtransmit, via the communications module, data associated with the received signal. 2. The apparatus of claim 1, wherein the processing unit is further configured to establish a baseline waveform to be employed in an analysis of signals received from the at least one microphone. 3. The apparatus of claim 2, wherein the processing unit being configured to establish the baseline waveform comprises the processing unit being configured to: receive an initialization signal from the microphone, anddetermine the baseline waveform based on the initialization signal. 4. The apparatus of claim 1, wherein establishing the baseline waveform comprises receiving the baseline waveform via the communications module. 5. The apparatus of claim 1, wherein the communications module is operative to receive the signal from the at least one microphone. 6. The apparatus of claim 1, wherein the communications module is operative to receive data from a server, the received data enabling the processing unit to adjust at least one setting of the apparatus. 7. The apparatus of claim 1, wherein the processing unit is operative to receive the signal from the microphone in a passive detection state and, in response to the signal, enter into an active detection state. 8. The apparatus of claim 7, wherein the processing unit is operative to, in the active detection state: initialize a timer set for the predetermined period of time, and initialize a counter. 9. The apparatus of claim 8, wherein the processing unit is further operative to increment the counter in response to a determination the signal received from the microphone comprises the cough. 10. The apparatus of claim 9, wherein the processing unit being operative to transmit the data comprises the processing unit being operative to transmit the data upon a threshold count being exceeded by the counter and a threshold time being exceeded by the timer. 11. The apparatus of claim 1, wherein the apparatus comprises an adhesive sleeve. 12. The apparatus of claim 11, wherein the adhesive sleeve is configured to house electronic components associated with the at least one microphone, the communications module, and the processing unit. 13. The apparatus of claim 1, wherein the adhesive sleeve is configured to secure an antenna of the communications module around a circumference of the adhesive sleeve. 14. The apparatus of claim 11, wherein the adhesive patch is configured to adhere to a user's skin. 15. A system comprising: a cough detection device comprising: at least one microphone,a first processing unit configured to: process sounds detected by the microphone, andderive cough detecti... |  | A61B005/08 A61B007/04 A61B005/00
US09138179 | B2 | 2015-09-22 | Flexible lancet | 2008-05-29 | A system for withdrawing body fluid is described which has a housing with at least one opening and at least one lancet which is elongate and substantially straight in its original and unused form. The lancet has a distal end with a lancet tip for carrying out a lancing operation. The system also includes a drive unit for driving the lancet in a drive direction and at least one guide element which makes contact with the lancet at least during the lancing operation and guides the lancet movement such that the lancet is bent relative to the drive direction. The lancet can have a high restoring force such that it returns to its original substantially straight shape after contacting the guide element. | 1. A system for withdrawing body fluid, comprising: a housing having an opening;a flexible lancet having a lancet body and a tip, the lancet being configured substantially straight before use;a drive unit for moving the lancet in a drive direction during a lancing operation; anda guide element which contacts and flexes the lancet relative to the drive direction during a movement of the lancet toward the skin for puncture, wherein the guide element is curved. 2. The system of claim 1, wherein the lancet comprises a restoring force which restores the lancet to the substantially straight configuration when the lancet is separated from the guide element. 3. The system of claim 1, wherein the lancet is flexible and substantially flat. 4. The system of claim 1, wherein the guide element comprises metal, ceramic, glass or plastic. 5. The system of claim 1, wherein the lancet is moved through the guide element during the lancing operation. 6. The system of claim 1, wherein the guide element is a rail. 7. The system of claim 6, wherein the rail comprises two rails. 8. The system of claim 1, wherein the guide element bends the lancet to a curved shape during the lancing operation. 9. The system of claim 1, wherein the guide element reorients the tip relative to the drive direction during the lancing operation. 10. The system of claim 1, wherein the guide element reorients the tip between 5° and 90° relative to the drive direction during the lancing operation. 11. The system of claim 1, wherein the guide element reorients the tip about 90° relative to the drive direction during the lancing operation. 12. The system of claim 1, wherein the guide element couples to the housing during the lancing operation. 13. The system of claim 1, wherein, prior to use, the lancet is disposed in a lancet magazine. 14. The system of claim 13, wherein the guide element is connected to the magazine. 15. The system of claim 1, wherein the lancet is arranged on a carrier tape. 16. The system of claim 15, further comprising a test element arranged on the carrier tape. 17. The system of claim 16, wherein the lancet and test element are arranged side by side on the carrier tape. 18. The system of claim 16, wherein, after the bending of the lancet, the lancet contacts the test element to transfer a body fluid sample. 19. The system of claim 15, wherein the lancet is aligned substantially parallel to a longitudinal direction of the carrier tape. 20. The system of claim 15, wherein the lancet is aligned substantially transverse to a longitudinal direction of the carrier tape. 21. The system of claim 15, further comprising a stop element that is integrated into the housing or guide element, wherein, when the tip reaches a maximum puncturing depth, the stop element engages a thickened portion of the lancet body. 22. The system of claim 21, wherein the position of the stop element can be varied to adjust the puncturing depth of the tip. 23. The system of claim 15, f... | Roche Diagnostics Operations, Inc. | A61B005/00 B65D081/00 A61B017/14 A61B017/32 A61B005/15 A61B005/145 A61B005/151
US09146289 | B2 | 2015-09-29 | Targeted thermal treatment of human tissue through respiratory cycles using ARMA modeling | 2009-12-23 | The present application discloses a technique for targeting therapeutic thermal energy to human tissue that is subject to displacement during a respiratory cycle using ARMA modeling. It discloses using an ARMA treatment of MRI tracking data of salient features of the tissue of interest to predict the spacial position of the portion of the tissue to be treated and using this prediction to guide the application of the thermal energy. It also discloses that this technique is particularly useful when the tissue of interest undergoes elastic deformation in a respiratory cycle and high energy focused ultrasound (HIFU) is used to ablate diseased tissue such as a cancerous tumor. | 1. A process for an in-vivo targeted thermal treatment of biological tissue of a subject which undergoes elastic deformation during a respiratory cycle comprising: creating a model which predicts the motion of said tissue during a respiratory cycle by an elastic registration and an autoregressive moving average (ARMA) treatment of a training set of data, wherein the training set of data is created by tracking spatial positions of one or more salient features representative of different portions of said tissue with magnetic resonance imaging (MRI) over multiple respiratory cycles of one or more subjects;using said model to target heat energy to a desired portion of said tissue over multiple respiratory cycles using said model;generating MRI thermal maps of said tissue and monitoring the thermal treatment with the MRI thermal maps;tracking actual positions of said salient features over one or more respiratory cycles of the subject;determining a change in elastic properties of said tissue of the subject at one or more determined intervals of time based on a difference between the tracked positions and positions of said salient features predicted by said model;updating the model to reflect the change in elastic properties of said tissue if the difference between the tracked positions and predicted positions is less than a given threshold and continue using the updated model to target heat energy to the desired portion of said tissue; anddiscontinuing use of the model and interspersing tracking and thermal mapping of the salient features of said tissue over subsequent respiration cycles if the difference between the tracked positions and predicted positions exceeds said threshold. 2. The process of claim 1 wherein said model includes a registration of the positions of said salient features over a projected respiratory cycle. 3. The process of claim 1 wherein said model includes a factor to account for the change in the elastic properties of the portion of said tissue subjected to said thermal treatment as a result of said treatment. 4. The process of claim 1 wherein said tissue is the liver. 5. The process of claim 1 wherein said thermal energy is provided by high intensity focused ultrasound (HIFU). 6. The process of claim 1 wherein the MRI thermal maps of said tissue are generated without interruption during at least about 3 minutes of said thermal treatment. 7. The process of claim 1 wherein the MRI thermal maps of said tissue are generated without interruption over multiple respiratory cycles during said thermal treatment. 8. The process of claim 7 wherein said model is validated by interrupting said MRI thermal mapping after multiple respiratory cycles, tracking the actual positions of said salient features of said tissue being subjected to thermal treatment over one or more respiratory cycles and comparing said positions to those predicted by said model. 9. The process of claim 8 wherein said validation is only performed after a pluralit... | General Electric Company | A61B005/05 G01R033/48 A61N007/02 A61B005/055 A61B005/08 A61B005/113 A61B017/00 A61B019/00
US09138155 | B2 | 2015-09-22 | Method and a device for examination of physical magnitude in humans or animals in an object filled with liquid or gas | 2009-05-15 | The invention relates to a device for examination of a pressure (p) in an intervertebral disc, a body of vertebra or any other part of a disc in a human or animal. The device (1) comprises a hollow cannula (6) with an end portion (7) arranged to be inserted into the intervertebral disc, the body of vertebra or any other part of the disc. The device further comprises an optical fiber (8) arranged in the cannula (6) and a sensor device (10) arranged on the optical fiber (8), which in use is positioned in connection to the intervertebral disc, the body of vertebra or any other part of the disc. The device also has an injection device (11) for injection of liquid into the intervertebral disc, the body of vertebra or any other part of the disc through the cannula (6) while the sensor device (10) measures the physical magnitude (p) in the anatomical organ (2). The invention also relates to a method for examination of a pressure (p) in an intervertebral disc, a body of vertebra or any other part of a disc in humans and animals, designed in analogy to the device according to the invention. | 1. A diagnostic method for assessing the medical condition of an object filled with liquid or gas in humans and animals based on a physical parameter (p) measured in the object, the method comprising: inserting a tube-shaped, hollow cannula, and positioning an end portion of the cannula, inside the object;introducing a sensor device into the cannula;positioning the sensor device relative to the object;injecting a liquid through the cannula into the object for a predetermined time period while measuring the physical parameter (p) inside the object using the sensor device; the physical parameter (p) being chosen from the group consisting of: (a) pressure; and (b) temperature;comparing a profile of measured values of the physical parameter (p) to a profile of predetermined values of the physical parameter (p); the profile of measured values of the physical parameter (p) representing a plot of the measured values of the physical parameter (p) against time values of the predetermined time period; the profile of predetermined values representing a plot of the predetermined values of the physical parameter (p) against the time values of the predetermined time period; each predetermined value of the physical parameter (p) and associated time value corresponding to a previously defined medical condition of the object;determining the medical condition of the object based on the comparison of the profile of measured values to the profile of the predetermined values. 2. The method of claim 1 wherein the step of injecting includes continuously injecting the liquid through the cannula into the object while continuously measuring the physical parameter (p) inside the object using the sensor device. 3. The method of claim 1 wherein the object is selected from the group consisting of: (a) an anatomical organ; (b) an intervertebral disc; (c) a vertebra; and (d) a tumour. 4. The method of claim 1 wherein the liquid is selected from the group consisting of: (a) a contrast medium; (b) a bone cement; and (c) a pharmaceutical. 5. The method of claim 1 further comprising, following the step of injecting the liquid, determining one of propagation of the liquid in the object and leakage of the liquid from the object, using x-rays. 6. The method of claim 1 further comprising the step of locating the sensor device within the object using x-rays. 7. The method of claim 1 wherein the profile of the predetermined values represents a profile of values for a healthy object. 8. The method of claim 1 wherein the sensor device includes an optical sensor. 9. The method of claim 8 wherein the optical sensor is a Fabry-Pérot optical sensor. 10. The method of claim 8 wherein: the physical parameter (p) is pressure; andthe step of measuring the physical parameter (p) inside the object using the sensor device includes measuring the pressure inside the object based on optical interference. 11. The method of claim 1 wherein the step of positioning the sensor device relative to th... | FISO Technologies Inc. | A61B005/00 A61F002/44 A61B005/03 A61F002/46
US09125620 | B2 | 2015-09-08 | Method and device for mobile training data acquisition and analysis of strength training | 2012-12-14 | The invention relates to the field of mobile training data acquisition in sport, particularly in strength training, body building, fitness sports and rehabilitation, as well as the analysis of said training data. The invention involves a method and a mobile device (1) for precise acquisition of multiple training data. The multiple training data includes, for example, the time-path curve of the force application point of the training load, the mechanical work and the tension duration of eccentric and concentric muscle length changes and isometric muscle contractions. An analysis of the training data is based on a training model (25). | 1. A method for mobile acquisition of training data, the method comprising: affixing a mobile device to a body segment;determining sensor values in movement patterns via said mobile device;calculating training data from said sensor values using said mobile device;storing said training data in a first storage unit in said mobile device;transmitting said training data from said mobile device to a computer via a data interface;selecting a strength-training exercise X with a set movement pattern and a training utensil Y, from strength-training exercises and training utensils via the mobile device;recalling predetermined movement data, consisting of characteristic variables of set movement patterns of said strength-training exercise X using said training utensil Y from a second storage unit in said mobile device;determining raw sensor values using said mobile device in said set movement patterns of said strength-training exercise X using said training utensil Y, consisting of acceleration and angular speed values;calculating reworked-measurement values via said mobile device based on said predetermined movement data and said raw sensor;calculating multiple training data using said mobile device, on the basis of said reworked measurement values. 2. The method as claimed in claim 1, wherein said calculation of reworked measurement values using said mobile device comprises at least one of the following steps: initially calibrating said mobile device in order to at least one of: improve said calculation and extend said multiple training data;including a magnetic flux density vector in said raw sensor values;fusing said raw sensor values with said predetermined movement data;integrating said acceleration values twice;filtering sensor offsets. 3. The method as claimed in claim 1, wherein said multiple training data, which are based on said raw sensor values, contain at least one of the following items of information: displacement/time profile of a force contact point of a training load along at least one of: the X-axis, Y-axis and Z-axis;at least one of: time under tension of eccentric muscle length changes, concentric muscle length changes, and isometric muscle contractions;number of movement repetitions;mechanical work;rotational work;muscle load;torque;force;impulse;physical effect;grip width;grip variant;foot position;initial angle of a superior joint;muscle length state;level of exertion;type of movement in a joint;intensity technique applied in a training set;training method. 4. The method of claim 1, wherein a user selects at least one of a training load, said training utensil, and said strength-training exercise in at least one of: (i) an automated manner by means of an RFID unit and RFID tag, and (ii) a manual manner by means of at least one of a user interface and display unit. 5. The method of claim 1, wherein said strength-training exercise is acquired automatically, proceeding from said raw sensor values. 6. The method of claim 1, wherein ... | Fablan Walke | G01V001/40 A61B005/00 A61B005/11 A61B005/22 G06F011/00
US09131902 | B2 | 2015-09-15 | Prediction and monitoring of clinical episodes | 2015-02-18 | Apparatus and methods are described, including apparatus for predicting an onset of a clinical episode. The apparatus includes a sensor, configured to sense at least one parameter of a subject substantially continuously during a period having a duration of at least one hour, and a control unit, configured to predict, at least one hour prior to the onset of the clinical episode, the onset at least in part responsively to the sensed parameter. Other applications are also described. | 1. Apparatus for predicting an onset of a clinical episode, the apparatus comprising: a sensor, the sensor is configured to sense at least one parameter of a subject substantially continuously during a period having a duration of at least one hour and without contacting or viewing the subject or clothes the subject is wearing; anda control unit, configured to predict, at least one hour prior to the onset of the clinical episode, the onset at least in part responsively to the sensed parameter. 2. The apparatus according to claim 1, wherein the sensor is configured to sense at least two parameters of the subject substantially continuously during the period, the control unit being configured to predict the onset at least in part responsively to the sensed parameters. 3. The apparatus according to claim 1, wherein the clinical episode includes an asthma attack, the control unit being configured to predict the onset of the asthma attack. 4. The apparatus according to claim 1, wherein the control unit is configured to predict the onset at least four hours prior to the onset. 5. The apparatus according to claim 1, wherein the period has a duration of at least four hours, the sensor being configured to sense the at least one parameter substantially continuously during the period having the duration of at least four hours. | EARLYSENSE LTD. | A61B005/04 A61N001/372 A61B005/00 A61B005/08
US09140555 | B1 | 2015-09-22 | Navigation using sensor fusion | 2014-03-14 | Methods, systems, and apparatus, including computer programs encoded on computer storage media, for resolving erroneous movement signals and for providing navigation instructions. One of the methods includes receiving data from two or more sensors, synchronizing the received data, determining a first subset of the synchronized data from the camera for a particular period of time and a second subset of the synchronized data from the other sensor for the particular period of time, comparing the first subset with the second subset to determine whether the first subset and the second subset indicate an erroneous movement signal, based on determining that the first subset and the second subset indicate an erroneous movement signal, selecting data for one of the sensors based on a sensor priority scheme for the sensors, and resolving the erroneous movement signal based on the selected data for the one of the sensors. | 1. A computer-implemented method comprising: receiving, at a user device, data from two or more sensors included in the user device, the two or more sensors comprising a camera and another sensor;synchronizing the received data from the two or more sensors so that the data from the camera corresponds in time to the data from the other sensor;determining a first subset of the synchronized data from the camera for a particular period of time and a second subset of the synchronized data from the other sensor for the particular period of time, the first subset of the synchronized data and the second subset of the synchronized data each being representative of movement of the user device and the first subset of the synchronized data being representative of objects in a physical area surrounding a particular physical location of the user device;comparing the first subset of the synchronized data with the second subset of the synchronized data to determine whether the first subset and the second subset indicate an erroneous movement signal;based on determining that the first subset and the second subset indicate an erroneous movement signal, selecting, from the first subset and the second subset of the synchronized data, data for one of the sensors, the selection based on a sensor priority scheme for the sensors; andresolving the erroneous movement signal based on the selected data for the one of the sensors. 2. The method of claim 1, wherein the first subset of the synchronized data represents at least two image frames. 3. The method of claim 1, wherein the sensor priority scheme indicates that the other sensor has a higher priority than the camera. 4. The method of claim 1, wherein the selected data for one of the sensors indicate that the user device is not moving. 5. The method of claim 1, wherein the selected data for one of the sensors indicate that the user device is moving, the method comprising: determining a plurality of feature points of the physical area using at least the first subset of the synchronized data; andproviding navigation instructions to a user using the plurality of feature points. 6. The method of claim 5, wherein providing the navigation instructions to the user using the plurality of feature points comprises providing at least one navigation instruction selected from the group consisting of an audible instruction, a haptic instruction, and a visual instruction. 7. The method of claim 5, comprising: determining whether the plurality of feature points indicate that the particular physical location of the user device corresponds with a particular location on a map,wherein providing the navigation instructions to the user using the plurality of feature points comprises providing the navigation instructions based on the particular location on the map. 8. The method of claim 5, comprising: creating a map using the feature points. 9. The method of claim 8, comprising: determining, using at least the first subset of the sync... | Google Inc. | G01C021/10 G01C021/00 H04N007/18 G05D001/00 G01C022/00 B60R001/00 G01B011/275 G01B011/14 G01B011/04 A61B005/00
US09125567 | B2 | 2015-09-08 | Devices and methods for control of blood pressure | 2009-09-29 | Apparatus is provided for reducing hypertension of a subject. A selective circumferential pressure applicator (60) includes at least two surfaces (61) that increase baroreceptor activity of the subject, by applying pressure to an artery (20) of the subject at two or more respective non-contiguous regions around the circumference of the artery, at a longitudinal site of the artery, such that between the non-contiguous regions, at the longitudinal site (a) there is at least one region (22) of the artery that is more relaxed than in the absence of the device, and (b) there is at least one region (21) of the artery that is more tense than in the absence of the device. A joint (63) couples the surfaces to each other. For at least a portion of the subject's cardiac cycle, the joint does not to contact the subject's artery. Other applications are also provided. | 1. An apparatus for stimulating baroreceptors to treat hypertension of a subject, the apparatus comprising: a selective circumferential pressure applicator, comprising: at least two non-contiguous pressure application surfaces that are configured to increase baroreceptor activity of the subject by applying pressure to an artery of the subject at two or more respective non-contiguous regions around a circumference of the artery at a longitudinal site of the artery, such that between the non-contiguous regions, at the longitudinal site: there is at least one region of the artery that is more relaxed than in the absence of the apparatus, andthere is at least one region of the artery that is more tense than in the absence of the apparatus; anda joint configured: to couple the at least two surfaces to each other on the circumference of the artery at the longitudinal site, andfor at least a portion of a cardiac cycle of the subject, not to contact the artery of the subject on the circumference of the artery at the longitudinal sitewherein the at least two non-contiguous pressure application surfaces and the joint are configured to apply forces passively to the artery during systole and diastole of a cardiac cycle in order to increase the baroreceptor activity and maintain blood flow through the artery. 2. The apparatus according to claim 1, wherein the joint is a rigid joint. 3. The apparatus according to claim 1, wherein the joint is a flexible joint. 4. The apparatus according to claim 1, wherein the at least two-non-contiguous pressure application surfaces are configured to apply the pressure to the artery such that the region of the artery that is more tense is between the joint and the region of the artery that is more relaxed. 5. The apparatus according to claim 1, wherein the at least two-non-contiguous pressure application surfaces are configured to apply the pressure to the artery such that the region of the artery that is more relaxed is between the joint and the region of the artery that is more tense. 6. The apparatus according to claim 1, wherein the at least two non-contiguous pressure application surfaces are slidably coupled to each other. 7. The apparatus according to claim 1, wherein the at least two non-contiguous pressure application surfaces are oriented in general opposition with respect to each other. 8. The apparatus according to claim 7, wherein an angle between two of the at least two surfaces is less than 20 degrees. 9. The apparatus according to claim 8, wherein the angle between two of the at least two surfaces is less than 10 degrees. 10. The apparatus according to claim 1, wherein the at least two non-contiguous pressure application surfaces and the joint are configured to compress the artery and stimulate the baroreceptors without reducing blood flow through the artery. 11. A method for stimulating baroreceptors to treat hypertension of a subject, the method comprising: using at least two non-contiguous pressur... | VASCULAR DYNAMICS, INC. | A61B017/00 A61B005/021 A61B005/00 A61B005/022
US09140712 | B2 | 2015-09-22 | Immune and oxygen system measuring and drug screening method and apparatus | 2011-04-27 | Method and apparatus for monitoring health as related to immune system function, and for measuring the effects of toxins and other stresses. A method for pre-screening drugs for the pharmaceutical pipeline. A method for using an Immunogram as a research tool. A method for preparing compounds or drugs for treatment, therapy, or cure of diseases. | 1. A method for determining ROX and BOX, comprising the steps of: providing a first sensor and a second sensor;providing a sample including an amount of bodily material, said sample including molecular oxygen and nitric oxide, wherein said first sensor is adapted to sense said molecular oxygen and to send a signal related to the amount of said molecular oxygen, and wherein said second sensor is adapted to sense said molecular oxygen and said nitric oxide and to send a signal related to the amount of said molecular oxygen and said nitric oxide;providing a processor in electrical connection with said first and second sensors and responsive to said signals received from said first and second sensors, and wherein said processor is adapted to determine the amount of said molecular oxygen and said nitric oxide from the difference between said first sensor signal and said second sensor signal;sensing by said first sensor molecular oxygen and by said second sensor molecular oxygen and nitric oxide present in said sample;then sending by said first and second sensors a first set of signals to said processor at a first point in time;determining by said processor from said first set of signals baseline values for said molecular oxygen and nitric oxide;introducing a first stress into said sample, wherein said first stress is a stress that is administered over time;then sensing over time with said first and second sensors said molecular oxygen and said nitric oxide present in said stressed sample;then sending by said first and second sensors a second set of signals to said processor at a second point in time;then sending by said first and second sensors a third set of signals to said processor at third point in time;determining by said processor from said second set of signals BOX values for said molecular oxygen and said nitric oxide, which are a measurement of a decrease in said molecular oxygen and said nitric oxide in said sample as compared to said baseline values; anddetermining by said processor from said third set of signals ROX values for said molecular oxygen and said nitric oxide, which are a measurement of an increase in said molecular oxygen and said nitric oxide in said sample as compared to said BOX values, respectively, wherein said increase in said nitric oxide is determined from the difference in said first sensor signal and said second sensor signal;introducing a second stress into said stressed sample;then sensing over time with said first and second sensors said molecular oxygen and said nitric oxygen;then sending by said first and second sensors a fourth set of signals to said processor at a fourth point in time;determining a SOX value, which is a sharp increase in either said molecular oxygen or said nitric oxide following said introduction of said second stress in said stressed sample as compared to said ROX value for said molecular oxygen and said nitric oxide, respectively; andadministering said sample to a subject following said dete... |  | G01N033/84 A61B005/145 A61B005/1455 G01N033/48
US09131857 | B2 | 2015-09-15 | Apparatus and method for battery-free blood pressure monitor | 2012-02-13 | A battery-free electronic blood pressure measuring apparatus comprising a cuff (40), an airbag (22) to push air into the cuff (40), a power generation unit which has a generator (42) and an operating handle (28) coupled with the wall of the airbag (22) to generate electrical power, and a display device (44) to receive electrical power from the power generation unit, detect a blood pressure signal from the cuff (40), generate and display a blood pressure measurement. A method for electronically measuring blood pressure with a battery-free sphygmomanometer comprises pressing an airbag and a generator-driving structure attached to the airbag wall, which leads to electrical power generation and cuff inflation by the airbag at the same time, and measuring the blood pressure with the generated electrical power. | 1. A manually-driven battery-free electronic blood pressure measuring apparatus, comprising: a) a cuff;b) an airbag to inflate the cuff;c) a power generation unit for generating and outputing electrical power, wherein the power generation unit is comprised of i) an electrical generator and ii) a manual generator-driving means operably coupled to the wall of said airbag; andd) an electronic blood pressure measurement unit for receiving the electrical power output from the power generation unit and processing a blood pressure signal from the cuff;wherein the manual electrical generator-driving means is a rack, the rack being capable of attaching to the inner surface of the airbag, wherein the rack is mounted in the airbag, wherein the electrical generator is mounted in the airbag. | Tianren Wang | A61B005/021
US09119555 | B2 | 2015-09-01 | Method for correcting an acquired medical image and medical imager | 2007-07-04 | Method for correcting an acquired medical image of a patient showing a representation of an internal body structure, the acquired image having been acquired in a medical imager having a radiation source and a radiation detector spaced from one another along an image-taking direction, and between which the patient is disposed. One obtains, from the acquired image, a corrected image taking into account a position of the internal body structure along the image-taking direction. | 1. Method for correcting an acquired medical image of a patient having an internal body structure, said acquired image having a region of interest showing a representation of said internal body structure, said acquired image having been acquired in a medical imager having a radiation source and a radiation detector spaced from one another along an image-taking direction, and between which the patient is disposed, wherein the method comprises: a) obtaining, via at least one computer processor, from the acquired image stored in a non-transient computer-readable information storage medium in operative connection with the at least one computer processor, a corrected image taking into account a position of the internal body structure along the image-taking direction, by: determining said position of the internal body structure along the image-taking direction,using said position of the internal body structure along the image-taking direction to calculate the magnification factor corresponding to said position,and resizing said acquired image according to said calculated magnification factor to obtain said corrected image. 2. Method according to claim 1, further comprising, prior to step a), the step b) of obtaining the position of the internal body structure along the image-taking direction via, at least, a positioning device of known geometric relationship with respect to said source and detector along said image-taking direction. 3. Method according to claim 1, wherein said acquired medical image is a first acquired medical image acquired along a first image-taking direction, and further comprising, prior to step a), the step b) of obtaining the position of the internal body structure along the first image-taking direction from a second acquired medical image of the patient, the second acquired image having a region of interest showing a representation of said internal body structure, the second image having been acquired along a second image-taking direction different from the first image-taking direction. 4. Method according to claim 3, wherein said first and second image-taking directions are orthogonal. 5. Method according to claim 1, further comprising, prior to step a), the step b) of obtaining the position of the internal body structure along the image-taking direction via, at least, measuring the position and orientation along the image-taking position of an auxiliary emitting device generating a light marker on the external surface of the patient, wherein the position and orientation of the auxiliary emitting device along the image-taking position is referenced with respect to the source. 6. Method according to 1, further comprising, prior to step a), the step b) of obtaining the position of the internal body structure along the image-taking direction via, at least, measuring the position of the internal body structure along the image-taking direction using a calibrated set of lines of the medical imager. 7. Method according to claim ... | EOS IMAGING | G06K009/00 A61B006/08 A61B005/107 A61B006/04 A61B006/06 A61B006/00
US20150250418 | A1 | 2015-09-10 | Optical Pulse Rate Monitor | 2015-03-09 | A monitoring system includes a sensing unit attachable to a body part, an optical detector oriented to measure an amount of ambient light from the body part, and a wireless transmitter to transmit data collected with the optical detector to a remote device. | 1. A monitoring system, comprising: a sensing unit attachable to a body part; andan optical detector oriented to measure an amount of ambient light from the body part; anda wireless transmitter to transmit data collected by the optical detector to a remote device. 2. The monitoring system of claim 1, wherein the ambient light is infrared light emitted from the body part based on a temperature of the body part. 3. The monitoring system of claim 1, wherein the ambient light is reflected visible light. 4. The monitoring system of claim 1, wherein the optical detector is oriented to detect the amount of the ambient light within a range that depicts light fluctuations corresponding to blood circulation characteristics in the body part. 5. The monitoring system of claim 1, further comprising an attachment member shaped to be secured within a piercing of the body part. 6. The monitoring system of claim 1, further comprising a harvesting mechanism arranged to harvest energy from an energy source external to the monitoring system. 7. The monitoring system of claim 6, wherein the harvesting mechanism includes a thermopile oriented to absorb heat from the body part. 8. The monitoring system of claim 1, wherein the optical detector is in communication with a processor and memory. 9. The monitoring system of claim 8, wherein the memory includes programmed instructions to further cause the processor to determine a heart rate associated with the body part based at least in part on communications from the optical detector. 10. The monitoring system of claim 9, wherein the programmed instructions to further cause the processor to remove a motion artifact from the communications of the optical detector. 11. The monitoring system of claim 8, wherein the processor and the optical detector are in wireless communication. 12. The monitoring system of claim 1, further including an accelerometer measures a motion artifact representing a motion of the sensing unit when the sensing unit is in motion. 13. The monitoring system of claim 1, wherein the body part is an ear. 14. The monitoring system of claim 1, wherein the optical detector is oriented to change an optical range based on changes to a surrounding environment. 15. The monitoring system of claim 1, wherein a measurement duration of the optical detector is shorter than an intervening period between multiple measurement durations and the measurement durations are less than a microsecond. 16. A monitoring system, comprising: a sensing unit attachable to an ear;an optical detector oriented to measure an amount of ambient light from the ear within a range that depicts light fluctuations corresponding to blood circulation characteristics in the ear;a harvesting mechanism arranged to harvest energy from an energy source external to the monitoring system; andthe optical detector is in communication with a processor and memory that includes programmed instructions to cause the processor to determine a heart ... |  | A61B005/00 A61B005/0205
US20150257850 | A1 | 2015-09-17 | IMAGE PROCESSING APPARATUS, IMAGE PROCESSING METHOD AND PROGRAM | 2015-03-13 | An image processing apparatus is disclosed, which obtains a tomographic image of a tubular body by scanning an inside of a first tubular body using a probe is acquired. Multiple points indicating an inner surface of the tubular body are detected on the tomographic image. Based on a position of the detected multiple points indicating the inner surface, at least one is determined between whether the point indicating the inner surface indicates a first tubular body and the point indicates a second tubular body bifurcated from the first tubular body, and whether the point indicating the inner surface indicates a boundary between the first tubular body and the second tubular body. | 1. An image processing apparatus comprising: image acquisition means for acquiring a tomographic image of a tubular body which is obtained by scanning an inside of a first tubular body using a probe;detection means for detecting multiple points indicating an inner surface of the tubular body on the tomographic image; anddetermination means for determining at least either whether a point indicating the inner surface indicates the first tubular body and whether the point indicates a second tubular body bifurcated from the first tubular body, or whether the point indicating the inner surface indicates a boundary between the first tubular body and the second tubular body, based on a position of the detected multiple points indicating the inner surface. 2. The image processing apparatus according to claim 1, wherein based on a position of a portion where the detected multiple points indicating the inner surface are disconnected in a middle, the determination means determines whether the point indicating the inner surface indicates the boundary between the first tubular body and the second tubular body. 3. The image processing apparatus according to claim 1, wherein based on a distance from an estimated position of a center point of the first tubular body to the point indicating the inner surface, the determination means determines whether the point indicates the first tubular body and whether the point indicates the second tubular body bifurcated from the first tubular body. 4. The image processing apparatus according to claim 3, comprising: position acquisition means for acquiring the estimated position of the center point of the first tubular body; andwherein the position acquisition means performs a Hough transform processing on the tomographic image to detect a circle which approximates an inner wall shape of the first tubular body and to acquire a center position of the detected circle as the estimated position of the center point. 5. The image processing apparatus according to claim 3, wherein the determination means determines that the point indicates the first tubular body when a distance between the center point and the point indicating the inner surface is equal to or smaller than a threshold value; and the determination means determines that the point indicates the second tubular body when the distance between the center point and the point indicating the inner surface is beyond the threshold value. 6. The image processing apparatus according to claim 3, wherein the tomographic image includes an image of a guidewire and a catheter sheath, which are inserted into the first tubular body; the determination means determines that the point indicates the first tubular body when a distance between the center point and the point indicating the inner surface is equal to or smaller than a threshold value;the determination means determines that the point indicates a shadow of the guidewire when the distance between the center point and the point ... | TERUMO KABUSHIKI KAISHA | A61B019/00 A61B008/12 A61B005/02 A61M025/09 A61B008/08 A61B005/00 A61M025/01
US20150265179 | A1 | 2015-09-24 | Assisting Navigation of a Medical Insert Inside a Patient | 2014-03-24 | A device and a method for assisting navigation of a medical insert inside a body of a patient are presented. An imaging unit generates image signals by sensing a field of view of the imaging unit. An image processing unit receives the image signals from the imaging unit and includes a position determining module to determine a position of the medical insert relative to a desired area within the field of view. A control module generates a control signal based on the position of the medical insert relative to the desired area. The position of the medical insert relative to the desired area is determined by using the image signals. A drive unit receives the control signal from the image processing unit and moves the field of view in accordance with the control signal such that the medical insert is maintained within the desired area. | 1. A medical device for assisting navigation of a medical insert inside a body of a patient, the medical device comprising: an imaging unit having a field of view and configured to generate image signals by sensing the field of view;an image processing unit in communication with the imaging unit and configured to receive the image signals from the imaging unit, wherein the image processing unit comprises: a position determining module configured to determine a position of the medical insert relative to a desired area within the field of view, wherein the position of the medical insert relative to the desired area is determined by using the image signals; anda control module configured to generate a control signal based on the position of the medical insert relative to the desired area within the field of view; anda drive unit in communication with the image processing unit, wherein the drive unit is configured to receive the control signal from the image processing unit and to move the field of view in accordance with the control signal such that the medical insert is maintained within the desired area. 2. The medical device of claim 1, wherein the image signals comprise a series of images of the medical insert inside the body of the patient at different positions within the field of view. 3. The medical device of claim 2, wherein the position determining module is configured to determine a change in position of the medical insert relative to the desired area within the field of view by using at least a first image and a second image of the series of images, and wherein the control module is configured to generate the control signal based on the change in position of the medical insert relative to the desired area within the field of view. 4. The medical device of claim 3, wherein the position determining module is configured to: detect a first position of the medical insert within the field of view from the first image of the series;detect a second position of the medical insert within the field of view from the second image of the series; andcompare the first position and the second position to determine the change in position of the medical insert relative to the desired area within the field of view. 5. The medical device of claim 4, wherein the position determining module is configured to subtract between the first image and the second image to compare the first position and the second position of the medical insert. 6. The medical device of claim 1, wherein the position determining module is configured to determine the position of the medical insert by using an edge detection technique. 7. The medical device of claim 1, wherein the position determining module is configured to determine the position of the medical insert by using a coordinate system corresponding to the field of view of the imaging unit. 8. The medical device of claim 1 further comprising a motion sensing unit configured to: sense a movement of the medical insert insi... |  | A61B005/06 A61B006/12
US20150265177 | A1 | 2015-09-24 | ECG LEAD SET AND ECG ADAPTER SYSTEM | 2015-05-29 | A method for coupling an ECG monitor with an incompatible ECG lead set includes the steps of providing an ECG adapter including an adapter body having at least one monitor connector adapted for coupling to an input of an ECG monitor and at least one lead set receptacle adapted for coupling to a connector of an ECG lead set incompatible with the input of the ECG monitor, coupling the at least one monitor connector of the adapter body with the input of the ECG monitor and coupling the at least one lead set receptacle of the adapter body with the connector of the ECG lead set to thereby electrically couple the ECG lead set with the ECG monitor. | 1-23. (canceled) 24. A system comprising: a plurality of ECG monitors, each ECG monitor having a specific input different from the other specific inputs;an ECG lead set including a standard connector, the standard connector incompatible with the specific input of each of the ECG monitors; anda plurality of ECG adapters, each ECG adapter including a specific monitor connector different from the other specific monitor connectors, each specific monitor connector adapted for coupling to the specific input of one of the ECG monitors, each ECG adapter body further including a standard lead set receptacle adapted for coupling to the standard connector of the ECG lead set. 25. The system of claim 24, wherein the standard connector of the ECG lead set is one of an RJ25 connector and an RJ45 connector of the ECG lead set. 26. The system of claim 24, wherein the each ECG adapter includes an adapter body having the specific monitor connector disposed at a first end thereof and the standard lead set receptacle disposed at a second end thereof. 27. The system of claim 24, wherein the ECG lead set includes a plurality of wires and wherein at least a portion of the plurality of wires forms at least one ribbon cable. 28. The system of claim 24, wherein each wire of the ECG lead set includes an electrode disposed at a free end thereof. 29. A system comprising: an ECG monitor including at least one input;a plurality of different ECG lead sets, each lead set including a different connector, each connector incompatible with the at least one input of the ECG monitor; andan ECG adapter including an adapter body having a monitor connector adapted to connect to the input of the ECG monitor and a plurality of different ECG lead set receptacles, each ECG lead set receptacle adapted to connect to the connector of one of the ECG lead sets for coupling each of the ECG lead sets with the ECG monitor. 30. The system of claim 29, wherein one of the ECG lead sets includes an RJ25 connector and another of the ECG lead sets includes an RJ45 connector. 31. The system of claim 29, wherein each of the ECG lead sets includes a different number of ECG leads. 32. The system of claim 31, wherein the ECG lead sets are selected from a three lead set, a five-lead set, and a twelve-lead set. 33. An electrocardiograph (ECG) adapter to couple an ECG lead set with an ECG monitor, the adapter comprising: an ECG adapter comprising an adapter body having at least two monitor connectors configured to couple to a corresponding input of an ECG monitor and at least one lead set receptacle different from the at least two monitor connectors and configured to couple to a connector of an ECG lead set incompatible with the inputs of the ECG monitor. 34. The ECG adapter of claim 33 wherein the at least two monitor connectors comprises plugs and the at least one connector comprises a receptacle. 35. The ECG adapter of claim 34 wherein the at least one lead set receptacle of the adapter body is con... |  | A61B005/0428 A61B005/0408 A61B005/044
US20150245775 | A1 | 2015-09-03 | SYSTEMS AND METHODS FOR ESTIMATING ISCHEMIA AND BLOOD FLOW CHARACTERISTICS FROM VESSEL GEOMETRY AND PHYSIOLOGY | 2015-05-19 | Systems and methods are disclosed for determining individual-specific blood flow characteristics. One method includes acquiring, for each of a plurality of individuals, individual-specific anatomic data and blood flow characteristics of at least part of the individual's vascular system; executing a machine learning algorithm on the individual-specific anatomic data and blood flow characteristics for each of the plurality of individuals; relating, based on the executed machine learning algorithm, each individual's individual-specific anatomic data to functional estimates of blood flow characteristics; acquiring, for an individual and individual-specific anatomic data of at least part of the individual's vascular system; and for at least one point in the individual's individual-specific anatomic data, determining a blood flow characteristic of the individual, using relations from the step of relating individual-specific anatomic data to functional estimates of blood flow characteristics. | 1. A method for determining individual-specific blood flow characteristics, the method comprising: acquiring, for each of a plurality of individuals, individual-specific anatomic data and blood flow characteristics of at least part of the individual's vascular system;executing a machine learning algorithm on the individual-specific anatomic data and blood flow characteristics for each of the plurality of individuals;relating, based on the executed machine learning algorithm, each individual's individual-specific anatomic data to functional estimates of blood flow characteristics;acquiring, for an individual, individual-specific anatomic data of at least part of the individual's vascular system; andfor at least one point in the individual's individual-specific anatomic data, determining a blood flow characteristic of the individual, using relations from the step of relating individual-specific anatomic data to functional estimates of blood flow characteristics. 2. The method of claim 1, further comprising: acquiring, for each of the plurality of individuals, one or more individual characteristics; andexecuting the machine learning algorithm further based on the one or more individual characteristics. 3. The method of claim 1, wherein the blood flow characteristics of the individuals include ischemia, blood flow, or fractional flow reserve. 4. The method of claim 1, further comprising: generating a set of features for each point of interest where a blood flow characteristic is desired;using a regression or machine learning technique to weight the impact of features on the blood flow characteristic; andusing the regression or machine learning technique to estimate a blood flow characteristic numerically, classify a vessel as ischemia positive or negative, or classify an individual as ischemia positive or negative. 5. The method of claim 2, wherein the individual characteristics include one or more of: heart rate, blood pressure, demographics such as age or sex, medication, disease states, including diabetes, hypertension, vessel dominance, and prior MI. 6. The method of claim 1, further comprising: displaying or storing the produced estimates in one or more of a media, including images, renderings, tables of values, or reports, or transferring the produced estimates to a physician through other electronic or physical delivery methods. 7. The method of claim 1, further comprising displaying along with each produced estimate a confidence level or a positive, negative, or inconclusive indication. 8. The method of claim 1, further comprising producing estimates based on one or more of analytical fluid dynamics equations and morphometry scaling laws. 9. The method of claim 1, wherein the individual-specific anatomic data includes one or more of: vessel size, vessel size at ostium, vessel size at distal branches, reference and minimum vessel size at plaque, distance from ostium to plaque, length of plaque and length of minimum vessel size, myocard... | HeartFlow, Inc. | A61B005/026 A61B005/02 A61B005/00 A61B005/0205 A61B005/107
US09138168 | B2 | 2015-09-22 | Apparatus and method for videorhinohygrometric (VRI) measures | 2006-04-13 | A videorhinohygrometric measuring apparatus (1) for evaluating parameters associated to the expiratory flow outlet from the nostrils, comprising a camera (4) for acquiring the dynamic image of the condensation that the flow generates on a suitable collecting surface (21) and a processor (5) for the acquired image, operatively connected to the camera (4) and apt to output at least one of the above-mentioned entities. | 1. A videorhinohygrometric measuring apparatus adapted to evaluate entities associated with an expiratory flow outlet from the nostrils, comprising: a collecting surface adapted to receive condensation generated from an expiratory flow, the collecting surface comprising a dulled metallic material;a camera or a webcam for acquiring a dynamic image, configured to dynamically acquire the dynamic image of condensation that said expiratory flow generates on the collecting surface;a face support for supporting a subject's face while acquiring the dynamic image; anda processor configured for processing said dynamic image, operatively connected to said camera or said webcam and adapted to output at least one of the following entities:length of a major and a minor axes of each halo formed by said condensation and orientation thereof,ratio between instantaneous and mean areas of each halo corresponding the nostrils,position of a mass centroid associated with an area of the halo of the nostrils,coordinates of principal inertial axes of the areas of the halos in a selected reference system,tilt of said axes with respect to a preset direction,spatial orientation of said axes,time difference between a maximum value and a minimum value of the areas of said halos, time of rise from the minimum value to the maximum value, and residence time of the maximum value and the minimum value. 2. The apparatus according to claim 1, comprising adjusting means for adjusting a position of said camera or webcam with respect to said collecting surface. 3. The apparatus according to claim 1, wherein said processor is adapted to separate, in said dynamic image, a first halo corresponding to a first nostril from a second halo corresponding to a second nostril. 4. The apparatus according to claim 1, wherein said processor is adapted to provide, for at least one of said entities, a time pattern and/or a value for a single respiratory act and/or for all respiratory acts considered during a test. 5. The apparatus according to claim 1, wherein said processor is adapted to convert said dynamic image into gray scales. 6. The apparatus according to claim 1, comprising a collecting element bearing said collecting surface. 7. The apparatus according to claim 6, wherein said collecting element is plate-shaped. 8. The apparatus according to claim 1, comprising lighting elements for lighting said collecting surface. 9. The apparatus according to claim 8, wherein said lighting elements are configured to generate a uniform lighting of said collecting surface. 10. The apparatus according to claim 8, wherein said lighting elements comprise a pair of lighting elements arranged at opposite sides of said collecting surface. 11. The apparatus according to claim 8, comprising adjusting means for adjusting relative position of said lighting elements with respect to said collecting surface. 12. The apparatus according to claim 1, wherein said face support comprises a chin support arranged or a... | UNIVERSITA CAMPUS BIO-MEDICO DI ROMA | A61B005/08 A61B005/087 A61B005/085
US09140538 | B2 | 2015-09-22 | Optical tomographic imaging system and optical tomographic imaging method to generate tomographic image and surface image of a subject | 2011-07-27 | An optical tomographic imaging method according to one aspect of the present invention is a method of: splitting light emitted from a wavelength sweep light source into measuring light and reference light; radiating the measuring light onto a measuring subject; combining reflection light from the measuring subject with the reference light; detecting interfered light obtained by combining the reflection light with the reference light as an interference signal; and Fourier-transforming the interference signal to acquire a tomographic image of the measuring subject, and includes steps of: generating tomographic data of the measuring subject based on the interference signal; generating surface data of the measuring subject based on the interference signal; constructing a tomographic image that is based on the generated tomographic data; constructing a surface image that is based on the outputted surface data; and generating a display image from the tomographic image and the surface image. | 1. An optical tomographic imaging system configured to split light emitted from a wavelength sweep light source into measuring light and reference light, configured to radiate the measuring light onto a measuring subject, configured to combine reflection light from the measuring subject with the reference light, configured to detect interfered light obtained by combining the reflection light with the reference light as an interference signal, and configured to Fourier-transform the interference signal to acquire a tomographic image of the measuring subject, the optical tomographic imaging system comprising: a tomographic data generating unit configured to generate tomographic data of the measuring subject based on the interference signal;a surface data generating unit configured to carry out processing in parallel with the tomographic data generating unit and configured to generate surface data of the measuring subject based on the interference signal;a tomographic image constructing unit configured to construct a tomographic image that is based on the tomographic data generated by the tomographic data generating unit;a surface image constructing unit configured to construct a surface image that is based on the surface data generated by the surface data generating unit;a display image generating unit configured to generate a display image from the tomographic image and the surface image; anda frame thinning unit configured to carry out thinning processing on the interference signal on a frame-by-frame basis so that the interference signal is outputted at a frame rate equal to or less than a frame rate of a monitor device on which the tomographic image and the surface image are displayed,wherein the interference signal subjected to the thinning processing by the frame thinning unit is inputted to the tomographic data generating unit. 2. The optical tomographic imaging system according to claim 1, wherein the surface data generating unit includes: an absolute value converting unit configured to output absolute value data in which an amplitude value of the interference signal is converted into an absolute value; andan interference waveform data integrating unit configured to entirely integrate the absolute value data in a temporal direction. 3. The optical tomographic imaging system according to claim 2, wherein the surface data generating unit further includes a logarithmic transformation unit configured to logarithmically transform data that have been entirely integrated by the interference waveform data integrating unit. 4. The optical tomographic imaging system according to claim 2, wherein the surface data generating unit further includes a high pass filter configured to remove a low frequency component from the interference signal, andthe surface data generating unit inputs an interference signal from which a low frequency component has been removed by the high pass filter to the absolute value converting unit. 5. The optical tomographic i... | TOPCON CORPORATION | G01B011/02 G01B009/02 A61B001/00 A61B005/00 G01N021/47
US09125584 | B2 | 2015-09-08 | Method to enhance electrode localization of a lead | 2014-07-31 | An exemplary method includes positioning a lead in a patient where the lead has a longitudinal axis that extends from a proximal end to a distal end and where the lead includes an electrode with an electrical center offset from the longitudinal axis of the lead body; measuring electrical potential in a three-dimensional potential field using the electrode; and based on the measuring and the offset of the electrical center, determining lead roll about the longitudinal axis of the lead body where lead roll may be used for correction of field heterogeneity, placement or navigation of the lead or physiological monitoring (e.g., cardiac function, respiration, etc.). Various other methods, devices, systems, etc., are also disclosed. | 1. A method comprising: positioning a lead in a patient wherein the lead comprises a longitudinal axis that extends from a proximal end to a distal end and wherein the lead comprises an electrode with an electrical center offset from the longitudinal axis of the lead body;generating low level separable currents between a plurality of body surface electrodes on the patient;measuring electrical potential in a three-dimensional potential field using the electrode of the lead; andbased on the measuring and the offset of the electrical center, determining lead roll about the longitudinal axis of the lead body. 2. The method of claim 1 further comprising displaying a lead roll indicator on a display. 3. The method of claim 2 wherein the lead roll indicator indicates degrees of roll about the longitudinal axis of the lead body. 4. The method of claim 1 further comprising positioning an electrode of the lead based at least in part on the determined lead roll. | PACESETTER, INC. | A61N001/00 A61B005/053 A61N001/05
US09134300 | B2 | 2015-09-15 | Method for screening a drug in retinal tissue | 2014-06-17 | The subject matter disclosed herein pertains to a method for screening drugs using second-harmonic generation microscopy. The tissue is scanned with a pulsed laser light which has an excitation wavelength. At least some of microtubules within the tissue produce generated light with a second-harmonic wavelength that is half the excitation wavelength. A microtubule pattern within the tissue is determined based on an analysis of the generated second-harmonic wavelength. | 1. A method for screening drugs in a retinal tissue using label-free second-harmonic generation microscopy, the retinal tissue having a retinal nerve fiber layer comprising microtubules, the method comprising: exposing the retinal tissue to a drug;emitting a pulsed laser light having an excitation wavelength and a predetermined first polarization or a predetermined first spatial mode;scanning the retinal tissue with the pulsed laser light, at least some of the microtubules producing generated light with a second-harmonic wavelength that is half the excitation wavelength;measuring a generated polarization or a generated spatial mode of the generated light;determining a difference between (a) the first polarization and the generated polarization or (b) the first spatial mode and the generated spatial mode; anddetermining whether or not the drug impacts the retinal tissue based on the difference. 2. The method as recited in claim 1, further comprising filtering out extraneous wavelengths to select only the second-harmonic wavelength. 3. The method as recited in claim 1, wherein the generated light comprises forward-propagating light and backward-propagating light, the scanning the retinal tissue further comprises detecting only the forward-propagating light. 4. The method as recited in claim 1, wherein the retinal nerve fiber layer has a thickness and the scanning the retinal tissue further comprises the pulsed laser light through the thickness. 5. The method as recited in claim 1, further comprising determining a second-order susceptibility (χ(2)) based on the difference. 6. The method as recited in claim 1, wherein the scanning the retinal tissue scans at the excitation wavelength within a bandwidth of about 10 nm. 7. The method as recited in claim 1, further comprising determining an orientation axis of the at least some of the microtubules. 8. The method as recited in claim 1, further comprising determining a first microtubule pattern within the retinal tissue based on the second-harmonic wavelength. 9. The method as recited in claim 1, further comprising determining a chiral angle of the at least some of the microtubules. 10. The method as recited in claim 8, further comprising: scanning the retinal tissue with a second pulsed laser light at the excitation wavelength, the second pulsed laser light having a second polarization different from the first polarization, at least some of the microtubules producing generated light; anddetermining a second microtubule pattern within the retinal tissue based on the generated second-harmonic wavelength from the second polarization. 11. The method as recited in claim 8, further comprising comparing the first microtubule pattern to a predetermined standard. 12. The method as recited in claim 11, wherein the predetermined standard is a second microtubule pattern that was obtained prior to the determining the first microtubule pattern. 13. The method as recited in claim 9, further comprising deter... | Research Foundation of the City University of New York Research Foundation of the State University of New York | G01N033/50 G01J009/00 G01J004/00 G01N033/483 G01N021/63 G01N021/17 G01N021/21 A61B005/00 A61B003/10 G02B021/00
US20150250386 | A1 | 2015-09-10 | IMPLANTABLE DEVICES | 2013-09-26 | Implantable device (8) comprising:—a base element (1; 7);—a cover (2) attached to said base element (1; 7) so as to define a cavity arranged to receive an electronic device (4);—a metallic interlayer (3) disposed between the base element (1) and the cover (2), and arranged so as to bond the base element (1; 7) to the cover (2), wherein said metallic interlayer (3) comprises at least one diffusion barrier layer (3a) and at least one bonding layer (3b). The diffusion barrier layer (3a) may optionally also serve as an adhesion layer, or a further adhesion layer may be provided. | 1-54. (canceled) 55. Implantable device comprising: a base element;a cover attached to said base element so as to define a cavity arranged to receive an electronic device;a metallic interlayer disposed between the base element and the cover, and arranged so as to bond the base element to the cover,wherein said metallic interlayer comprises at least one diffusion barrier layer and at least one bonding layer. 56. Implantable device according to claim 55, wherein said cover is substantially transparent. 57. Implantable device according to claim 56, further comprising at least one lens integral with, or attached to, said cover. 58. Implantable device according to claim 55, wherein said metallic interlayer further comprises at least one absorption layer adapted to absorb laser light, said absorption layer preferably constituting an adhesion layer. 59. Implantable device according to claim 58, wherein said metallic interlayer comprises the sequence of layers titanium-tantalum-platinum-tantalum-titanium. 60. Implantable device according to claim 55, wherein said implantable device is one of: a MEMS microphone; a MEMS pressure sensor. 61. Method of manufacturing an implantable device according to claim 55, comprising the steps of: providing a base element comprising a substrate;providing a cover;forming a metallic interlayer on at least one of said base element and said base, said metallic interlayer comprising at least one diffusion barrier layer and at least one bonding layer;bonding the cover to the base element by means of at least one of:diffusion bonding;laser assisted diffusion bonding;laser welding;thermosonic welding;ultrasonic welding. 62. Feedthrough element for an implantable device comprising: a substrate comprising at least one feedthrough opening, said feedthrough opening being hermetically closed on a first side of said substrate by a metal contact element having a width greater than the width of the respective feedthrough opening, and said feedthrough opening being filled with an electrically conductive material;a metallic interlayer bonding said metal contact element to said substrate around the circumference of said feedthrough opening, said metallic interlayer comprising at least one diffusion barrier layer and at least one bonding layer. 63. Feedthrough element according to the claim 62, wherein the metal contact element is a metal foil contact element. 64. Feedthrough element according to claim 62, further comprising: a peripheral metal element, protruding from the periphery of the substrate, preferably arranged on said first side of said substrate;a further metallic interlayer bonding the peripheral metal element to said substrate. 65. Feedthrough element according to claim 62, wherein said metal contact element constitutes at least one of: an electrical pad; an electrical track. 66. Feedthrough element according to claim 62, further comprising a flange attached to the periphery of the substrate. 67. Feedthrough elemen... | CSEM Centre Suisse d'Electronique et de Microtechnique SA -Recherche et Developpement | A61B005/00 A61B005/1455 B23K020/00 B23K020/02 B23K020/10 A61N001/05 A61B005/145
US20150265165 | A1 | 2015-09-24 | System and Method For Non-Contrast Magnetic Resonance Imaging of Pulmonary Blood Flow | 2015-03-20 | A system and method for non-contrast imaging of pulmonary blood flow in a subject are described. In some aspects, the method includes acquiring, using a magnetic resonance imaging (“MRI”) system, image data from at least the subject's lungs during which little to no respiratory motion occurs in the subject, such as during a breath-hold. The method also includes assembling the image data into a plurality of time-series datasets representing temporal variations of magnetic resonance signals in a region of interest that contains all or part of the subject's lungs. The method further includes computing a statistical blood flow metric for each voxel in the region of interest, using respective time-series datasets, and generating at least one image representative of pulmonary blood flow in the subject using the computed statistical blood flow metrics. | 1. A method for non-contrast imaging of pulmonary blood flow in a subject using a magnetic resonance imaging system (“MRI”) system, the method comprising: a) acquiring, using the MRI system, image data from at least the subject's lungs during a period when substantially no respiratory motion occurs in the subject;b) assembling the image data into a plurality of time-series datasets representing temporal variations of magnetic resonance (“MR”) signals in a region of interest containing at least a part of the subject's lungs;c) computing a statistical blood flow metric for each voxel in the region of interest using respective time-series datasets; andd) generating a report indicative of pulmonary blood flow in the subject using the statistical blood flow metrics computed at step c). 2. The method of claim 1, wherein the statistical blood flow metric is a mean intensity of MR signals in a time-series dataset. 3. The method of claim 2, further comprising generating a mean intensity map using the computed statistical blood flow metrics, wherein the mean intensity map indicates at least a contrast between a vasculature and a lung parenchyma. 4. The method of claim 1, wherein the statistical blood flow metric is a standard deviation of MR signals in a time-series dataset. 5. The method of claim 4, further comprising generating a standard deviation map using the computed statistical blood flow metric, wherein the standard deviation map indicates signal intensity modulations at multiple frequencies. 6. The method of claim 1, wherein the report includes at least one image representative of pulmonary blood flow in the subject. 7. The method of claim 1, wherein the report includes information related to at least one of an influx of blood into an imaging slice for each heart beat, an in-plane motion of a blood vessel, or a change in blood volume for the imaging slice. 8. The method of claim 1, wherein step a) includes directing the MRI system to apply an ultrafast gradient echo pulse sequence to acquire the image data. 9. The method of claim 8, wherein step d) includes generating a statistical blood flow map using the computed statistical blood flow metric, the statistical blood flow map indicating a measure of pulmonary blood flow in the subject. 10. The method of claim 9, wherein the statistical blood flow metric is a mean intensity of MR signals in a time-series dataset. 11. The method of claim 9, wherein the statistical blood flow metric is a standard deviation of MR signals in a time-series dataset. 12. A magnetic resonance imaging (“MRI”) system for non-contrast imaging of pulmonary blood flow in a subject, the system comprising: a magnet system configured to generate a polarizing magnetic field about at least a portion of a subject arranged in the MRI system;a plurality of gradient coils configured to establish at least one magnetic gradient field to the polarizing magnetic field;a radio frequency (“RF”) system configured to apply an RF fiel... |  | A61B005/026 A61B005/08 A61B005/00
US20150253402 | A1 | 2015-09-10 | METABOLITE DETECTION SYSTEM AND OPERATION THEREOF | 2013-09-09 | A magnetic resonance (MR) system for detecting concentrations of one or more metabolites in a volume of interest (VOI), the system including at least one controller which: may apply to the VOI a multiple quantum filter (MQF) Point Resolved Spetroscopy (PRESS) sequence comprising first and second 90° RF pulses, a third 90° RF pulse, first and second 180° adiabatic pulses, and a composite dual-band delay alternating with nutation for tailored excitation (DANTE) pulse train having a plurality of N block pulses (N being an integer), the DANTE pulse train situated in time between the first and second 90° RF pulses, the first and second 180° adiabatic pulses situated in time after third 90° RF pulse; detect MR Free Induced Decay (FID) signal emitted from the VOI; and/or reconstruct the detected MR FID signal to obtain metabolite spectrum information. | 1. A magnetic resonance (MR) system for detecting concentrations of one or more metabolites in a volume of interest (VOI), the system comprising: at least one controller configured to:apply to the VOI a multiple quantum filter (MQF) Point Resolved Spetroscopy (PRESS) sequence comprising first and second 90° RF pulses, a third 90° RF pulse, first and second 180° adiabatic pulses, and a composite dual-band delay alternating with nutation for tailored excitation (DANTE) pulse train with a center frequency targeted at Cr and having a plurality of N block pulses, the DANTE pulse train situated in time between the first and second 90° RF pulses, the first and second 180° adiabatic pulses situated in time after the third 90° RF pulse;detect MR Free Induced Decay (FID) signal emitted from the VOI; andreconstruct the detected MR FID signal to obtain metabolite spectrum information. 2. The system of claim 1, wherein the first and second 90° RF pulses each have a non-symmetric SINC (Spredrex-type) waveform. 3. The system of claim 1, wherein the third 90° RF pulse has a SINC-type waveform with a 120 Hz excitation bandwidth. 4. The system of claim 1, wherein the first and second 180° adiabatic pulses have an oit—800—6500 pulse-type waveform. 5. The system of claim 1, wherein the DANTE pulse train is defined by two or more of the following parameters: PD_tot=1.0/BW,τ=0.5/BW_side,N=PD_tot/τ,Flip=2*Flip_tot/N,θ=−4*τ*BW_diff*180°, andPhase_even=(N/2−1) θ, (N/2−2) θ, . . . θ, 0, andOdd_Pulse phase=0wherein BW refers to an excitation band of an individual band in Hz, PD_tot is a pulse total duration, τ is a block pulse interval, BW_side refers to a sideband of a DANTE pulse, N is an integer corresponding to a total number of block pulses, Flip is a flip angle of each block pulse, Flip_tot refers to a flip angle of the pulse train, θ is phase-shift step of even pulses, BW_diff refers to the distance of dual bands, Phase_even is a phase of even pulses, and Odd_Pulse phase refers to a phase of each odd pulse. 6. The system of claim 1, wherein a selected metabolite of the one of more metabolites is γ-Aminobutyric acid (GABA). 7. The system of claim 6, wherein when the controller is configured to determine a concentration of the selected metabolite in accordance with the metabolite spectrum information. 8. A method of detecting concentrations one or more metabolites in a volume of interest (VOI) using magnetic resonance spectroscopy (MRS), the method performed by a controller of a MRS system and comprising acts of: applying to the VOI a multiple quantum filter (MQF) Point Resolved Spetroscopy (PRESS) sequence comprising first and second 90° RF pulses, a third 90° RF pulse, first and second 180° adiabatic pulses, and a composite dual-band delay alternating with nutation for tailored excitation (DANTE) pulse train with a center frequency targeted at Cr and having a plurality of N block pulses, the DANTE pulse train situated in time between the first and second 90° ... | KONINKLIJKE PHILIPS N.V. | G01R033/465 A61B005/00 A61B005/055
US20150261936 | A1 | 2015-09-17 | Method for Separating and Analyzing Overlapping Data Components with Variable Delays in Single Trials | 2014-03-13 | The present invention relates to a method for separating and analyzing overlapping data components with variable delays in single trials. In particular, the present invention relates to a method for separating and analyzing overlapping data components consistently occur in multiple realizations but locked to different time markers with variable inter-marker delays using an extended residue iteration decomposition (RIDE) algorithm. The present invention has applications in separating and analyzing event-related brain potential (ERP) data derived from single-trial responses. | 1. A method for separating and analyzing overlapping data components with variable delays in single trials comprising: executing an initial latency estimation module for estimating a latency of an one or more unknown time-marker components of an one or more data components by a first template matching operation;executing a first iterative module for decomposing the one or more data components by a minimization operation based on a known or the initially estimated latency of the one or more unknown time-marker components;executing a second iterative module comprising: further estimating a latency of the one or more decomposed data components without time-markers from the first iterative module wherein the latency is estimated by a second template matching operation between the one or more data components and single trials after removal of all other data components and the further estimated latency is applied to the first iterative module to further decompose the one or more data components;applying a de-trend module to remove the trend noise in the decomposed one or more data components to prevent distortion in all the iterations other than the final iteration; andapplying a windowing module to refine the one or more data components using window functions in all the iterations other than the final iteration;executing an iteration termination module to terminate the iteration between the second and the first iterative modules;executing a baseline adjustment module to adjust the baseline of the separated one or more data components from the final iteration of the second iterative module; andexecuting a reconstruction module to reconstruct the most probable representation of the added-up data components by summation of each separated component at their most probable latency across single trials. 2. The method according to claim 1, wherein the initial latency estimation module comprising one or more signal processing techniques including Woody's method. 3. The method according to claim 1, wherein the initial latency estimation module comprising one or more signal processing techniques including peak-picking. 4. The method according to claim 1, wherein the initial latency estimation module comprising one or more signal processing techniques including likelihood method. 5. The method according to claim 1, wherein the initial latency estimation module comprising one or more signal processing techniques including template matching using pre-defined templates. 6. The method according to claim 1, wherein the minimization operation comprising a Ln-norm operation. 7. The method according to claim 1, wherein the second template matching operation comprising a peak lag detection from cross-correlation between one data component and single trials wherein all other data components are removed. 8. The method according to claim 1, wherein the iteration termination module comprising an operation to terminate the iteration which further comprising a constraint... | Hong Kong Baptist University | G06F019/00 A61B005/04 A61B005/0476
US20150265197 | A1 | 2015-09-24 | Analyte Monitoring Device and Methods of Use | 2015-05-28 | An analyte monitor includes a sensor, a sensor control unit, and a display unit. The sensor has, for example, a substrate, a recessed channel formed in the substrate, and conductive material disposed in the recessed channel to form a working electrode. The sensor control unit typically has a housing adapted for placement on skin and is adapted to receive a portion of an electrochemical sensor. The sensor control unit also includes two or more conductive contacts disposed on the housing and configured for coupling to two or more contact pads on the sensor. A transmitter is disposed in the housing and coupled to the plurality of conductive contacts for transmitting data obtained using the sensor. The display unit has a receiver for receiving data transmitted by the transmitter of the sensor control unit and a display coupled to the receiver for displaying an indication of a level of an analyte. The analyte monitor may also be part of a drug delivery system to alter the level of the analyte based on the data obtained using the sensor. | 1. (canceled) 2. A system for measurement of an analyte concentration, the system comprising: an implantable sensor configured to measure in vivo a signal indicative of an analyte concentration in a host, wherein the sensor further comprises a membrane located over the sensor;a processor configured to process sensor data; anda user interface configured to display information corresponding to sensor data; wherein, over a sensor session length of from 3 to 7 days, the system is configured to:provide a level of accuracy corresponding to a first mean absolute relative difference value, wherein one or more reference measurements used to calculate the first mean absolute relative difference are determined by analysis of blood; andprovide a level of accuracy corresponding to a second mean absolute relative difference value, wherein one or more reference measurements used to calculate the second mean absolute relative difference are determined by analysis of blood; andwherein the first mean absolute relative difference value is less than or equal to the second mean absolute relative difference value. 3. The system of claim 2, wherein the membrane comprises a layer configured to reduce a flux of the analyte. 4. The system of claim 3, wherein the layer comprises a polymer comprising polyurethane. 5. The system of claim 3, wherein the layer comprises a hydrophobic portion and a hydrophilic portion. 6. The system of claim 2, wherein the membrane comprises an enzyme configured to react with the analyte. 7. The system of claim 2, wherein the sensor comprises an electrode configured to oxidize a measured species that is a product of an enzyme-catalyzed reaction with the analyte, whereby the signal is generated. | Abbott Diabetes Care Inc. | A61B005/1486 A61B005/00 A61B005/145
US09125552 | B2 | 2015-09-08 | Optical scanning module and means for attaching the module to medical instruments for introducing the module into the anatomy | 2007-07-31 | A module for attachment to a medical instrument to scan the anatomy with a beam of radiation. The module comprising a housing suitable for insertion in the anatomy that includes a window and a fastener to attach the housing to a medical instrument, an oscillating reflector within the housing that directs a beam of radiation onto the anatomy, and a collector to receive radiation returned from the anatomy. | 1. A medical instrument for scanning the anatomy with a beam of radiation, the medical instrument comprising: a medical instrument portion that is insertable into a portion of the anatomy; anda module, the module comprising: a housing suitable for insertion in the anatomy that includes a window and a fastener to attach the housing to the medical instrument portion such that the module is carried along with the insertable portion of the medical instrument;an oscillating reflector within the housing that directs a beam of radiation onto the anatomy; anda radiation collector to receive radiation returned from the anatomy including a detector or collecting fibers connectable to a detector;wherein the fastener is a linkage having a distal end and a proximal end, wherein the distal end of the linkage is attached to the module and the proximal end is pivotally attached to the medical instrument portion;wherein the linkage comprises first linking members and second linking members disposed on each side of the medical instrument, the first linking members including a shape memory alloy actuator capable of applying a lifting force to move the module by pivoting the linkage about its proximal end. 2. The module of claim 1 wherein in an insertable configuration, the medical instrument includes a longitudinal axis and the module extends from the distal end of the insertable portion of the medical instrument along the longitudinal axis. 3. The module of claim 2 wherein the module is pivotally attached to the distal end of the linkage such that the module can be positioned in a plurality of positions to scan the anatomy. 4. The module of claim 1 wherein the second linking members include a spring elastically opposing the actuator-applied lifting force such that movement of the module is reversible upon removal of the lifting force. 5. The module of claim 4 wherein the shape memory alloy actuator contracts in response to a DC current applied to the shape memory alloy of the actuator. 6. The module of claim 1 wherein the medical instrument is an endoscope. 7. A medical instrument for use with a scanning beam device, the medical instrument comprising: a medical instrument shaft that is insertable in the anatomy having a distal penetrating tip, a distal end and a proximal end, and a passageway therethrough extending from the proximal end to the distal end; anda module positioned within the distal end of the medical instrument shaft to scan the anatomy and deployable into the anatomy through the passageway, the passageway being configured to receive the module proximally from the distal penetrating tip, the module comprising: an oscillating reflector that directs a beam of radiation on the anatomy in a bi-resonant or bi-sinusoidal scan pattern; anda radiation collector to receive radiation returned from the anatomy including a detector or collecting fibers connectable to a detector; anda cable extending through the passageway from the module to a scanning beam... | Ethicon Endo-Surgery, Inc. | A61B001/00 A61B017/064 A61B001/04 A61B005/00 A61B017/072 A61B017/29 A61B017/34 A61B017/42 A61B017/32
US09125622 | B2 | 2015-09-08 | Diagnosis assisting apparatus, coronary artery analyzing method and recording medium having a coronary artery analyzing program stored therein | 2011-02-25 | A plurality of sets of volume data, each of which represent the state of a beating heart in different phases, are obtained. Coronary artery regions are extracted from at least two sets of volume data from among the obtained sets of volume data. A plurality of analysis points are set in each extracted coronary artery region. Correlations are established among analysis points set at the same anatomical positions within the coronary artery regions. Index values that indicate the character of plaque are calculated at each analysis point within all of the coronary artery regions. The character of plaque is evaluated at positions within the coronary artery regions, by integrating the index values calculated at the analysis points corresponding to each of the positions. The evaluation results regarding the character of plaque at each of the positions within the coronary artery regions are output, correlated with information regarding the positions. | 1. A diagnosis assisting apparatus, comprising: one or more processors configured to:obtain a plurality of sets of volume data imaged by one or more imaging modalities, each of which represent the state of a beating heart of a single patient in different phases in one cardiac cycle;extract a plurality of coronary artery regions from at least two sets of volume data from among the obtained sets of volume data;set a plurality of analysis points at the same anatomical positions in each of the extracted coronary artery regions, which have been extracted from the at least two sets of volume data representing the state of the heart of the single patient at different phases, and establish correlations among the plurality of analysis points, which are set at the same anatomical positions among each of the coronary artery regions;calculate index values that indicate a character of plaque at each of the plurality of analysis points that have been set within each of the plurality of coronary artery regions;evaluate the index values, by integrating the index values, which are calculated at the plurality of analysis points that have been set in each of the coronary artery regions, by performing weighted calculations on the index values; andoutput the evaluated index values correlated with information regarding the anatomical positions. 2. The diagnosis assisting apparatus as defined in claim 1, wherein: the one or more processors extract the plurality of coronary artery regions at least with respect to a set of volume data that represents the heart in a telesystolic state, and a set of volume data that represents the heart in a middiastolic state. 3. The diagnosis assisting apparatus as defined in claim 1, wherein: the one or more processors calculate weighted averages of the index values calculated for each of the plurality of analysis points by multiplying the index values by weighting coefficients which are set for particular phases, and evaluates the character of plaque based on the values of the weighted averages. 4. The diagnosis assisting apparatus as defined in claim 3, wherein: the weighting coefficients that the index values are multiplied by are set higher for analysis points corresponding to positions within a right coronary artery region during the telesystolic phase than for other weighting coefficients set during other phases; andthe weighting coefficients that the index values are multiplied by are set higher for analysis points corresponding to positions within a left coronary artery region during the middiastolic phase than for other weighting coefficients set during other phases. 5. The diagnosis assisting apparatus as defined in claim 1, wherein: the one or more processors calculate the index values based on at least one of the diameter, the area, and the signal values at the plurality of analysis points of at least one of the coronary artery regions and the intravascular regions of coronary arteries. 6. The diagnosis assisting appara... | FUJIFILM CORPORATION | A61B006/00 A61B005/02 G06T007/00
US09126049 | B2 | 2015-09-08 | Shock reduction using absolute calibrated tissue oxygen saturation and total hemoglobin volume fraction | 2010-06-10 | An implantable medical device for detecting and treating an arrhythmia includes an optical sensor adapted for positioning adjacent to a blood-perfused tissue volume. In one embodiment for controlling arrhythmia therapies delivered by the device, the optical sensor is controlled to emit light in response to detecting an arrhythmia, detect light scattered by the volume of blood perfused tissue including measuring an optical sensor output signal corresponding to the intensity of scattered light for at least four spaced-apart wavelengths, and compute a volume-independent measure of tissue oxygen saturation from the detected light. The hemodynamic status of the arrhythmia is detected in response to the measure of tissue oxygen saturation. | 1. A method, comprising: sensing cardiac depolarization signals;detecting an arrhythmia in response to the depolarization signals;controlling an optical sensor to emit light in response to the detected arrhythmia;detecting light scattered by a volume of blood perfused tissue wherein detecting light comprises measuring an optical sensor output signal corresponding to light attenuation of at least four spaced apart light wavelengths;computing a measure of tissue oxygenation from the optical sensor output signal, wherein computing the measure of tissue oxygenation comprises: computing a light attenuation for each of the at least four wavelengths;computing a second derivative of the light attenuation with respect to two different wavelengths;computing a measure of tissue oxygen saturation independent of total hemoglobin as a ratio of the second derivatives at the two different wavelengths;computing a measure of total hemoglobin volume fraction using the second derivative of a selected one of the two different wavelengths;detecting a hemodynamic status of the arrhythmia in response to the measure of tissue oxygenation, wherein the measure of tissue oxygenation is computed responsive to at least one of the measure of tissue oxygen saturation independent of total hemoglobin and the measure of total hemoglobin volume fraction;computing the measure of tissue oxygenation as a weighted combination of the measure of oxygen saturation and the measure of total hemoglobin volume fraction;determining if one of the measure of oxygen saturation and the measure of total hemoglobin volume fraction is out of a respective acceptable range; andadjusting a weighting factor used to compute the weighted combination in response to one of the measures of oxygen saturation and total hemoglobin volume fraction being out of a respective acceptable range. 2. The method of claim 1, wherein detecting a hemodynamic status comprises: detecting a hemodynamically unstable arrhythmia in response to a decreasing measure of tissue oxygen saturation;enabling a shock therapy for treating the arrhythmia in response to detecting the hemodynamically unstable arrhythmia; andwithholding delivering of a shock therapy for treating the arrhythmia in response to not detecting the hemodynamic status as being unstable. 3. The method of claim 1, wherein the measure of total hemoglobin volume fraction is computed using the measure of tissue oxygen saturation. 4. The method of claim 1, further comprising: determining a baseline measurement of tissue oxygenation prior to detecting the arrhythmia;computing an onset measurement of tissue oxygenation corresponding to a time at which the arrhythmia is detected in response to the depolarization signals;comparing the baseline measurement and the onset measurement; andenabling a shock therapy in response to the onset measurement being less than the baseline measurement. 5. The method of claim 1, further comprising: computing an onset measurement of tissue ... | Medtronic, Inc. | A61B005/00 A61N001/362 A61B005/02 A61B005/145 A61B005/1459 A61N001/365 A61N001/39 A61B005/0215 A61B005/042 A61B005/11
US09119549 | B2 | 2015-09-01 | Method for developing test for neuropsychiatric disease | 2008-11-04 | A method for generating classifiers for identifying neuropsychiatric disease includes acquiring functional neuroimaging data. The acquired functional neuroimaging data may be registered to an atlas of the brain. A discriminative mask is generated based on the registered functional neuroimaging data and the generated discriminative mask is applied to the registered functional neuroimaging data. One or more classifiers are generated for identifying neuropsychiatric disease based on the masked functional neuroimaging data. The accuracy of the generated classifiers may be verified. The generated classifiers may then be used to identify neuropsychiatric disease. | 1. A method for identifying neuropsychiatric disease, comprising: acquiring functional neuroimaging data of a patient; andapplying a classifier for identifying the neuropsychiatric disease to the acquired functional neuroimaging data to determine whether the patient has the neuropsychiatric disease, wherein the classifier is generated by:acquiring functional neuroimaging training data of patients known to have the neuropsychiatric disease and patients known not to have the neuropsychiatric disease;registering the acquired functional neuroimaging training data to an atlas of the brain;generating a discriminative mask based on the registered functional neuroimaging training data;applying the generated discriminative mask to the registered functional neuroimaging training data to remove unwanted information;differentiating between clusters of neural activity and isolated regions of neural activity from within the masked functional neuroimaging training data;emphasizing the clusters of neural activity over the isolated regions of neural activity; andgenerating the classifier for identifying neuropsychiatric disease based on the cluster-emphasized functional neuroimaging training data. 2. The method of claim 1, wherein prior to registering the acquired functional neuroimaging training data to an atlas of the brain, the acquired functional neuroimaging training data is pre-processed to place the acquired functional neuroimaging data into a scale and orientation that matches the atlas of the brain and to correct for patient motion during the acquiring functional neuroimaging training data. 3. The method of claim 1, wherein generating the discriminative mask based on the registered functional neuroimaging training data includes examining a correlation of brain activity for each region of the brain with respect to functional neuroimaging training data from the patients known to have the neuropsychiatric disease (an experimental group) and functional neuroimaging training data from the patients known to not have the neuropsychiatric disease (a control group). 4. The method of claim 3, wherein the discriminative mask contains voxels that demonstrate a difference between the activity of the control group and the experimental group and those regions that do not show a difference in activity between the groups are omitted from the discriminative mask. 5. The method of claim 1, wherein differentiating between clusters of neural activity and isolated neural activity and emphasizing the clusters of neural activity over the isolated neural activity includes performing mean shifting to identify and emphasize clusters of activity. 6. The method of claim 1, wherein generating one or more classifiers for identifying neuropsychiatric disease includes performing Principal Component Analysis (PCA) or performing Linear Descriptive Analysis (LDA) to generate the classifiers. | Siemens Aktiengesellschaft | A61B005/05 A61B005/055 A61B005/00
US09126055 | B2 | 2015-09-08 | AED faster time to shock method and device | 2012-04-20 | An automated external defibrillator (AED) and methods for reducing the delay between termination of cardiopulmonary resuscitation (CPR) and administration of a defibrillating shock, among other disclosed apparatus and methods. In one embodiment, the AED includes an ECG sensor that obtains an ECG signal corresponding to patient heart activity and a prompting device that provides instructions regarding cardiopulmonary resuscitation. The AED also has a control system including a microprocessor programmed to run two rhythm analysis algorithms after instructions to terminate CPR. The two rhythm analysis algorithms analyze segments of the ECG signal for recognizing the presence of a shockable rhythm, with one algorithm having a delayed start relative to the other algorithm. The AED additionally includes a therapy generation circuit for treating the shockable rhythm with a defibrillation pulse in response to the control system determining the presence of a shockable rhythm. | 1. An automated external defibrillator (AED), comprising: an ECG sensor that obtains an ECG signal corresponding to patient heart activity;a prompting device that provides cardiopulmonary resuscitation (CPR) instructions;a control system including a microprocessor programmed to run two rhythm analysis algorithms, each algorithm separately commencing at different start times after instructions to terminate CPR have taken place, that analyze segments of the ECG signal for determining a presence of a shockable rhythm, one of the two rhythm analysis algorithms providing a delayed start shockable rhythm verification algorithm of partially overlapping and concurrent analysis between the two rhythm analysis algorithms; anda therapy generation circuit for treating the shockable rhythm with a defibrillation pulse in response to the control system determining the presence of a shockable rhythm. 2. The automated external defibrillator of claim 1, wherein a first one of the two rhythm analysis algorithms includes analysis of the ECG signal received immediately following notification by the prompting device to cease CPR. 3. The automated external defibrillator of claim 2, wherein a second one of the rhythm analysis algorithms is a delayed start shockable rhythm verification algorithm and includes analysis of an ECG signal obtained after a plurality of seconds of delay following the notification of the prompting device to cease CPR. 4. The automated external defibrillator of claim 1, wherein the ECG sensor comprises a pair of electrodes. 5. The automated external defibrillator of claim 1, wherein the rhythm analysis algorithms are substantially the same algorithm. 6. An automated external defibrillator (AED), comprising: an ECG sensor that obtains an ECG signal corresponding to patient heart activity;a prompting device for providing CPR instructions;a control system including a microprocessor adapted to determine a presence of a shockable a cardiac rhythm in a first segment of the ECG signal using a first algorithm, and to determine the presence of a shockable cardiac rhythm in a second segment of the ECG signal using a second verification algorithm, wherein the first algorithm and the second verification algorithm run in parallel and concurrently analyze at least some common overlapping segments of the ECG signal, and wherein the first segment begins when instructions to cease CPR are given and the second segment begins after a short number of seconds after the first segment begins; anda power generation circuit that provides a defibrillation pulse that is selectively used to treat shockable rhythms when the control system determines the presence of a shockable rhythm; anda pulse delivery circuit that delivers the defibrillation pulse. 7. The automated external defibrillator of claim 6, wherein the ECG sensor comprises a pair of electrodes. 8. The automated external defibrillator of claim 6, wherein the prompting device provides voice prompts. 9. The ... | CARDIAC SCIENCE CORPORATION | A61N001/39 A61B005/0468
US09131879 | B2 | 2015-09-15 | Adjusting parameters used in pulse oximetry analysis | 2012-07-12 | Adjusting a pulse qualification criterion includes receiving a signal representing a plurality of pulses, where the signal is generated in response to detecting light scattered from blood perfused tissue. A characteristic is determined. A pulse qualification criterion used for qualifying a pulse is adjusted in accordance with the characteristic. The pulses are evaluated according to the pulse qualification criterion. | 1. A method for calculating a physiological parameter, comprising: receiving, via a processor, a signal representing a plurality of pulses, the signal generated in response to detecting light scattered from blood perfused tissue, each pulse having an amplitude and a period, a subset of the plurality of pulses having a plurality of amplitudes and a plurality of periods;determining, via the processor, an average amplitude from the plurality of amplitudes;determining, via the processor, an average period from the plurality of periods;adjusting, via the processor, an amplitude criterion based on the average amplitude and a period criterion based on the average period;evaluating, via the processor, one or more of the plurality of pulses to determine one or more qualified pulses by disqualifying a pulse having an amplitude that is smaller than the amplitude criterion and a period that is greater that the period criterion;ensemble averaging, via an ensemble averaging filter, the one or more qualified pulses;calculating, via the processor, a physiological parameter based at least in part upon one or more ensemble averaged pulses; andoutputting, via the processor, the physiological parameter for display. 2. The method of claim 1, wherein evaluating one or more of the plurality of pulses comprises: disqualifying a pulse having an amplitude that is more than three times smaller than the amplitude criterion. 3. The method of claim 1, comprising determining, via the processor, a ratio-of-ratios variance for the one or more ensemble averaged pulses and calculating, via the processor, oxygen saturation based at least in part on the one or more ensemble averaged pulses and the ratio-of-ratios variance. 4. The method of claim 3, comprising determining, via the processor, a saturation weight based at least in part upon the ratio-of-ratios variance and a response mode, and wherein calculating oxygen saturation comprises calculating oxygen saturation based on the saturation weight. 5. A system configured to calculate a physiological parameter, comprising: an interface configured to: receive a signal representing a plurality of pulses, the signal generated in response to detecting light scattered from blood perfused tissue, each pulse having an amplitude and a period, a subset of the plurality of pulses having a plurality of amplitudes and a plurality of periods;an ensemble averaging filter configured to filter the signal;a processor configured to: determine an average amplitude from the plurality of amplitudes;determine an average period from the plurality of periods;adjust an amplitude criterion based on the average amplitude and a period criterion based on the average period; andevaluate one or more of the plurality of pulses to determine one or more qualified pulses by disqualifying a pulse having an amplitude that is smaller than the amplitude criterion and a period that is greater that the period criterion;wherein the ensemble averaging filter is configured... | COVIDIEN LP | A61B005/1455 A61B005/145 A61B005/024 A61B005/00
US09138146 | B2 | 2015-09-22 | Biological optical measurement instrument and reference image display method | 2010-10-08 | The biological optical measurement instrument is provided with a mobile position sensor that can move in a 3-dimensional space and that detects spatial position in the 3-dimensional space, a head-surface image creating unit that creates a head-surface image of an object and a head-surface point creating unit that creates, on the head-surface image, a head-surface point corresponding to the spatial position of the mobile position sensor. | 1. A biological optical measurement instrument comprising: a plurality of light transmission units;a light source unit configured to irradiate near-infrared light to an object to be examined;a light measurement unit configured to measure an intensity of transmitted light at a plurality of measurement points in the object;a probe holder configured to affix the plurality of light transmission units;a signal processing unit configured to process and image measurement data from the light measurement unit;a display unit configured to display a processing result from the signal processing unit;a mobile magnetic position sensor which is movable in a 3-dimensional space and configured to detect a spatial position in a 3-dimensional space;a head-surface image creating unit configured to create a head-surface image of the object;a head-surface point creating unit configured to create on the head-surface image a head-surface point corresponding to the spatial position detected by the mobile magnetic position sensor;a storage unit configured to store a brain-surface image of the object obtained using a 3-dimensional image diagnostic apparatus;a brain-surface image creating unit configured to read out the brain-surface image from the storage unit and create the brain-surface image; anda brain-surface point creating unit configured to: create on the brain-surface image a brain-surface point corresponding to the head-surface point specified by the mobile magnetic position sensor,calculate a straight line which passes through a reference point inside a head and the head-surface point from the spatial position of the reference point in a head region acquired from a head surface of the object and the spatial position of the head-surface point, andcalculate a point at which the calculated straight line intersects with the brain-surface image as the brain-surface point. 2. The biological optical measurement instrument according to claim 1, further comprising a light transmission unit setting point creating unit configured to create, on the head-surface image, a plurality of light transmission unit setting points which have been measured in a past on a basis of spatial positions of the plurality of light transmission unit setting points of the probe holder which have been measured in the past. 3. The biological optical measurement instrument according to claim 2, wherein the storage unit is further configured to store the spatial positions of the light transmission unit setting positions of the probe holder which have been measured in the past. 4. The biological optical measurement instrument according to claim 3, which applies the mobile magnetic position sensor to at least three places of the light transmission unit setting positions of the probe holder and stores the spatial positions of the mobile magnetic position respectively in the storage unit, wherein the display unit displays on the head-surface image at least three places of stored spatial positions as ... | Hitachi Medical Corporation | A61B006/00 A61B005/00 A61B005/02 A61B005/145
US09144388 | B2 | 2015-09-29 | Portable system and method for monitoring of a heart and other body functions | 2013-06-18 | Portable systems and methods for obtaining an electrocardiogram reading include a portable device having first and second electrodes with differing impedances. Computer instructions instruct a processor of the portable device to output instructional information relating to placement of the electrodes, receive confirmation of the positioning, and calculate lead values using readings from the first electrode, the second electrode, or combinations thereof, such that multiple bipolar and precordial leads can be measured. Augmented leads can be extrapolated using a known geometric relationship and the bipolar lead measurements. An electrocardiogram reading can be calculated from the lead measurements, then output, stored, transmitted, or combinations thereof. An alert response can be generated if the electrocardiogram reading deviates from selected threshold parameters. | 1. A portable system for monitoring heart activity of a user, the system comprising: a portable device comprising a processor, data storage, a transmitter, an input device, and an output device;a first electrode positioned on a first portion of the portable device, wherein the first electrode comprises a first impedance;a second electrode positioned on a second portion of the portable device, wherein the second electrode comprises a second impedance configured to cause the second electrode to selectively perform as an indifferent electrode and one or more of a positive electrode or a negative electrode;non-transitory computer instructions for instructing the processor to receive a reading from the first electrode, receive a reading from the second electrode, calculate a lead value using the reading from the first electrode, the reading from the second electrode, or combinations thereof, and store the lead value;non-transitory computer instructions for providing instructional information relating to positioning of the first electrode and the second electrode using the output device and receiving confirmation of the positioning of the first electrode and the second electrode from the input device;non-transitory computer instructions for calculating at least one extrapolated lead using a plurality of stored lead values;non-transitory computer instructions for calculating an electrocardiogram using the plurality of stored lead values and the at least one extrapolated lead for storage, transmission, or combinations thereof, transmitting the plurality of stored lead values and the at least one extrapolated lead for calculation of the electrocardiogram, or combinations thereof; andnon-transitory computer instructions for outputting the electrocardiogram, information relating to the electrocardiogram, or combinations thereof using the output device. 2. The system of claim 1, wherein the portable device comprises a cellular telephone. 3. The system of claim 2, further comprising a case secured over the cellular telephone, wherein the case comprises a front side, a back side, and a side surface, and wherein the first electrode is positioned on the back side and the second electrode is positioned on the side surface or the front side. 4. The system of claim 1, wherein a difference between the first impedance and the second impedance is configured to cause the second electrode to act as an indifferent electrode when the first electrode is placed in contact with a precordial site on a user. 5. The system of claim 4, wherein the second electrode is smaller than the first electrode, thereby creating the difference between the first impedance and the second impedance. 6. The system of claim 4, wherein the second electrode comprises an electrical resistance greater than that of the first electrode, thereby creating the difference between the first impedance and the second impedance. 7. The system of claim 1, wherein the non-transitory computer instructions ... | Alfred Salazar | A61B005/0404 A61B005/0408 A61B005/00 A61B005/044 A61B005/0432 A61B005/04 A61B005/0402
US09119569 | B2 | 2015-09-01 | Method and apparatus for calibrating a motion tracking system | 2012-11-07 | Methods and apparatus are provided for calibrating a motion tracking system (100) including a plurality of orientation sensors (102a-103h) attached to a plurality of body segments (104a-105h) of a user (9101). The methods and apparatus receive a first set of orientation signals from a first set of the orientation sensors (102a-102g). The first set of orientation signals associated with a first pair of the body segments (102a, 102f) matching a first set of predetermined positions. The skeleton dimension of the user and the mapping between the body segments and the corresponding attached sensors (102a-103h) are calibrated based on the first set of orientation signals. A first template including the first set of predetermined positions may be used, and the first pair of the body segments (104a, 104f) include the feet of the user. Receiving the first set of orientation signals includes receiving an orientation signal from each of the first set of sensors 102a-102g as the feet of the user (101) are placed on each of the first set of predetermined positions of the template. | 1. A method of calibrating a motion tracking system comprising a plurality of orientation sensors attachable to a plurality of body segments of a user, the plurality of orientation sensors being communicatively coupled to a computer, the method comprising the steps of: receiving, at the computer, a first set of orientation signals from a first set of the orientation sensors, the first set of orientation signals associated with a first pair of the body segments matching a first set of predetermined positions, wherein the first pair of the body segments comprise corresponding body segments on different sides of the body of the user;calibrating, by the computer, the skeleton dimension of the user and a mapping between the body segments and the corresponding attached sensors based on the first set of orientation signals, wherein calibrating the mapping comprises determining, by the computer for each sensor of the first set of the orientation sensors, a body segment of the plurality of body segments associated with the sensor,wherein calibrating the skeletal dimensions of the user further comprises the steps of: calculating, by the computer, from the first set of predetermined positions a corresponding set of step vectors between the first pair of body segments;calculating, by the computer, lower body skeleton dimension parameters by solving a kinematic chain equation based on the step vectors and the corresponding orientation signals. 2. A method according to claim 1, wherein a first template comprises the first set of predetermined positions and the first pair of the body segments include the left and right feet of the user, wherein the step of receiving the first set of orientation signals includes receiving an orientation signal from each of the first set of sensors as the left and right feet of the user are placed on each of the first set of predetermined positions of the template. 3. A method according to claim 1, further comprising: receiving a second set of orientation signals from a second set of the sensors, the second set of orientation signals associated with a second pair of the body segments matching a second set of predetermined positions, wherein the second pair of body segments are different to the first pair of body segments; andwherein the step of calibrating further includes calibrating the skeleton dimension of the user and the mapping between the motion of the body segments and the corresponding attached second set of sensors based on the second set of orientation signals. 4. A method according to claim 3, wherein a second template comprises the second set of predetermined positions and the second pair of the body segments include the left and right hands of the user, wherein the step of receiving the second set of orientation signals includes receiving an orientation signal from each of the second set of sensors as the left and right hands of the user are placed on each of the second set of predetermined positions of the seco... | Nanyang Technological University | A61B005/103 A61B005/117 A61B005/11 A61B005/00
US09131875 | B2 | 2015-09-15 | Devices and methods for cervix measurement | 2014-10-27 | A device for measuring a length of a cervix includes an elongate measurement member extending along a longitudinal axis and including a measurement scale thereon, a hollow member coaxial with and disposed over the elongate measurement member, a flange offset from the longitudinal axis and attached to a distal end of the hollow member, a handle attached to a proximal end of the measurement member, and a locking mechanism on the handle. The hollow member is freely rotatable about the longitudinal axis relative to the measurement member to place the flange in a first position and in a second position perpendicular to the first position without moving the measurement scale. The locking mechanism is configured, when locked, to fix the hollow member relative to the measurement member and, when unlocked, to allow the hollow member to slide axially along the measurement member in the first and second positions. | 1. A device for measuring a length of a cervix, comprising: an elongate measurement member extending along a longitudinal axis and including a measurement scale thereon;a hollow member coaxial with a disposed over the elongate measurement member, the hollow member comprising a transparent portion configured to allow viewing of the measurement scale therethrough;a flange offset from the longitudinal axis and attached to a distal end of the hollow member, the hollow member being freely rotatable about the longitudinal axis relative to the elongate measurement member to place the flanged in a desired location without moving the measurement scale; anda handle attached to the proximal end of the elongate measurement member, the hollow member configured to slide into the handle. 2. The device of claim 1, wherein the flange has an opening through which the elongate measurement member can advance distally. 3. The device of claim 1, wherein the flange has a flat surface perpendicular to the longitudinal axis. 4. The device of claim 1, wherein the measurement scale is a millimeter scale. 5. The device of claim 1, further comprising an indicator line on the hollow member. 6. The device of claim 1, wherein the elongate measurement member is configured to extend distally beyond the flange when the hollow member is moved axially. 7. The device of claim 1, wherein the measurement scale extends from 0 mm to 50 mm. 8. The device of claim 7, wherein the scale is marked in 5 mm increments. 9. The device of claim 1, wherein the measurement scale includes an opaque background. 10. The device of claim 9, wherein the indicator line is a color other than black. 11. The device of claim 9, wherein the indicator line is configured to slide over the measurement scale to indicate a distance between a distal end of the elongate measurement member and the flange. 12. A method for measuring a length of a cervix, comprising: holding a handle of a device such that a measurement scale of an elongate measurement member attached to the handle faces up towards the user;rotating a hollow member that is coaxial with and disposed over the elongate measurement member relative to the elongate measurement member;advancing the device distally within a vagina until a flange on a distal end of the hollow member contacts a proximal wall of the cervix;advancing the elongate measurement member distally within the vagina along a lateral wall of the cervix until a distal end of the elongate measurement member contacts a vaginal fornix, wherein advancing the elongate measurement member distally comprises pushing the handle distally such that the hollow member slides into the handle; andobserving a position of the hollow member relative to the measurement scale through a transparent portion of the hollow member to determine a length of the cervix in the fornix vaginae. 13. The method of claim 12, wherein observing the position comprises observing an indicator line on the hollow member wi... | Cervilenz Inc. | A61B001/303 A61B005/107 A61B005/00
US09119529 | B2 | 2015-09-01 | Systems and methods for dynamically and intelligently monitoring a host's glycemic condition after an alert is triggered | 2013-01-16 | Systems and methods for providing sensitive and specific alarms indicative of glycemic condition are provided herein. In an embodiment, a method of processing sensor data by a continuous analyte sensor includes: evaluating sensor data using a first function to determine whether a real time glucose value meets a first threshold; evaluating sensor data using a second function to determine whether a predicted glucose value meets a second threshold; activating a hypoglycemic indicator if either the first threshold is met or if the second threshold is predicted to be met; and providing an output based on the activated hypoglycemic indicator. | 1. A method of transitioning between states associated with a host's glycemic condition, the method comprising: evaluating sensor data from a continuous glucose sensor and activating an alert state based on the sensor data meeting one or more active transition criteria associated with a hypoglycemic condition or hyperglycemic condition;providing an output associated with the active alert state, wherein the output is indicative of the hypoglycemic condition or hyperglycemic condition;transitioning from the active state to an acknowledged state for a time period responsive to at least one of a user acknowledgment of the alert state or data indicative of the host's glucose trending toward euglycemia;actively monitoring data associated with the host's hypoglycemic or hyperglycemic condition for a time period in the acknowledged state; andtransitioning from the acknowledged state to the inactive state responsive to receiving insulin data and/or meal information. 2. The method of claim 1, wherein the transitioning from the active state to an acknowledged state comprises transitioning from the active state to the acknowledged state based on the data indicative of the host's glucose trending toward euglycemia, wherein the data is selected from the group consisting of a) sensor data indicative of a change in glucose trend or b) insulin information associated with a correction of the condition. 3. The method of claim 1, wherein the transitioning from the active state to an acknowledged state comprises transitioning from the active state to the acknowledged state based on the a user acknowledgment, wherein the data is selected from the group consisting of a) a user acknowledgement of the alert on a user interface or b) user input insulin information or c) user input of meal information. 4. The method of claim 1, wherein the actively monitoring comprises monitoring at least one of the sensor data, sensor diagnostic information, meal information, insulin information, or event information. 5. The method of claim 1, wherein transitioning from the acknowledged state further comprises transitioning from the acknowledged state to the active state based on the one or more active transition criteria associated with a hypoglycemic condition or hyperglycemic condition being met and based on an expiration of a predetermined time period. 6. The method of claim 1, wherein after receiving the user acknowledgement of the alert state and determining data is indicative of the host's glucose trending toward euglycemia, further comprising transitioning from the acknowledged state to the active state based on the host's glucose trending away from euglycemia during the active monitoring time period. 7. The method of claim 1, further comprising selectively outputting information associated with the state transition. 8. The method of claim 7, wherein the output associated with a transition to the active state is different from the output association with a transition from t... | DexCom, Inc. | G08B021/00 A61B005/00 A61B005/145
US09131864 | B2 | 2015-09-15 | System and method for evaluating an electrophysiological signal | 2013-08-05 | A method of evaluating an electrophysical signal. The method utilizes a model-derived reconstruction over at least one cycle of the electrophysical signal to identify a pathological event, whereby at least one term in the model is differentiable. The invention is also directed to a non-transitory computer readable medium having instructions stored thereon for identifying a pathological event from a model-derived reconstruction of an electrophysical signal. The invention is further directed to a system for evaluating an electrophysical signal. The system includes a processor configured to identify a pathological event from a model-derived reconstruction of the electrophysical signal, a data input coupled to the processor for providing the processor with the electrophysical signal, and a user interface. | 1. A method of detecting an abnormality in a patient from an electrophysiological signal, comprising: a) obtaining an electrophysiological signal corresponding to the patient;b) finding, using a processor of a computing device, a model corresponding to the electrophysiological signal wherein at least one term in the model is differentiable;c) obtaining the derivative of the at least one term; andd) using the derivative over at least one cycle of the electrophysiological signal in order to detect the abnormality. 2. The method of claim 1, wherein the derivative has an order, and wherein the order is a real number. 3. The method of claim 2, wherein the order of the derivative is a positive number. 4. The method of claim 3, wherein the order of the derivative is a positive integer. 5. The method of claim 1, wherein the at least one model term has a derivative of order a and also of order a−1, and wherein a ratio of the derivative of order a to the derivative of order a−1 exists over a plurality of points over at least one cycle of the electrophysiological signal. 6. The method of claim 5, wherein the order a is a positive integer, and wherein the ratio is used over at least one cycle of the electrophysiological signal in order to detect the abnormality. 7. The method of claim 6, wherein the ratio is displayed over at least one cycle of the electrophysiological signal to form a plot, and wherein one or more highlighted indicators are used in the plot to indicate those portions where the ratio is positive. 8. The method of claim 7, wherein the electrophysiological signal is a portion of an electrocardiogram, and wherein the plot is placed over a portion of a 3-D outline of the heart, and wherein one or more highlighted indicators are used to indicate the areas in the interior or exterior of the heart where damaged areas are in the heart. 9. A method for building a model approximating an electrophysiological signal, wherein the method includes choosing a measure of approximating the signal, wherein the method involves using a processor of a computing device in a search through candidate terms to select terms to add to the model at successive stages, and wherein at least two distinct candidate terms are selected, where one of the selected terms causes, out of the candidate terms searched, the greatest reduction in the measure of approximating the signal, and another of the selected terms causes, out of the candidate terms searched, at least one of: a relative maximum of the reduction of the measure of approximating the signal; and a reduction of the measure of approximating the signal above a specified threshold level. 10. The method of claim 9, further comprising: a) receiving the electrophysiological signal at a computing device;b) selecting, at the computing device, a plurality of terms for the model approximating the electrophysiological signal;c) separating a noise component from the plurality of terms selected for the model; andd) forming... |  | A61B005/04 A61B005/044 A61B005/00 A61B005/0452 A61B005/0245 A61B005/046 A61B005/0464 A61B005/02 A61B005/055 A61B006/03 G06K009/00
US09119597 | B2 | 2015-09-01 | Systems and methods for determining respiration information from a photoplethysmograph | 2011-09-23 | A signal representing physiological information may include information related to respiration. A patient monitoring system may generate a plurality of autocorrelation sequences from the signal and combine the autocorrelation sequences to generate a combined autocorrelation sequence. The combined autocorrelation sequence may be analyzed to identify one or more peaks that may correspond to respiration information. Respiration information such as respiration rate may be determined based on the one or more peaks. | 1. A method for determining respiration rate, the method comprising: receiving a photoplethysmograph (PPG) signal;processing the PPG signal to generate a plurality of morphology signals, each of the morphology signals being indicative of a respective morphology of the PPG signal;generating, using processing equipment, a plurality of autocorrelation sequences by generating a respective autocorrelation sequence for more than one of the plurality of morphology signals;generating, using the processing equipment, a combined autocorrelation sequence from the plurality of autocorrelation sequences;establishing a threshold associated with the combined autocorrelation sequence;identifying a selected peak of the combined autocorrelation sequence based on the threshold; anddetermining, using the processing equipment, a respiration rate from the combined autocorrelation sequence based on the selected peak. 2. The method of claim 1 wherein generating the combined autocorrelation sequence comprises: calculating a combination weight for each autocorrelation sequence of the plurality of autocorrelation sequences; andgenerating the combined autocorrelation sequence from the plurality of autocorrelation sequences based on the combination weights. 3. The method of claim 1 further comprising generating, using the processing equipment, a confidence value based on the combined autocorrelation sequence. 4. The method of claim 3 wherein the confidence value is based on a residual sum of a best fit of the combined autocorrelation sequence. 5. The method of claim 3 wherein the confidence value is based on a time distribution of the combined autocorrelation sequence. 6. A method for determining respiration rate, the method comprising: receiving a photoplethysmograph (PPG) signal;processing the PPG signal to generate a plurality of morphology signals, each of the morphology signals being indicative of a respective morphology of the PPG signal;generating, using processing equipment, a plurality of autocorrelation sequences by generating a respective autocorrelation sequence for more than one of the plurality of morphology signals;generating, using the processing equipment, a combined autocorrelation sequence from the plurality of autocorrelation sequences;establishing a range of interest associated with the combined autocorrelation sequence;identifying a selected peak based on the range of interest; anddetermining, using the processing equipment, a respiration rate from the combined autocorrelation sequence based on the selected peak. 7. The method of claim 6 wherein generating the combined autocorrelation sequence comprises: calculating a combination weight for each autocorrelation sequence of the plurality of autocorrelation sequences; andgenerating the combined autocorrelation sequence from the plurality of autocorrelation sequences based on the combination weights. 8. The method of claim 6 further comprising generating, using the processing equipment, a confidence... | Nellcor Puritan Bennett Ireland | A61B005/00 A61B005/024 A61B005/08 A61B005/1455 A61B005/0205
US09125690 | B2 | 2015-09-08 | Medical position determination using redundant position detection means and priority weighting for the position detection means | 2007-05-11 | A device and method for determining a position of a medical device or part of a patient's body uses first and second position detection devices to obtain first and second positions, respectively, of the medical device or part of the patient's body, wherein the first position detection device is separate from the second position detection device. A first priority is assigned to the first position and a second priority is assigned to the second position, wherein the first and second priority are based on at least one input variable, and the first and second priority define a first and second weight factor to be applied to the respective first and second position. The position of the medical device or part of the patient's body is determined from the combination of the first position and the first weight factor, and the second position and the second weight factor. | 1. A method for determining a position of an object, comprising: using first and second position detection devices to obtain first and second positions, respectively, of the object, said first position detection device being different from the second position detection device;assigning a first weight factor to the first position and a second weight factor to the second position, said first and second weight factors based on at least one input variable; anddetermining the position of the object from the combination ofthe first position and the first weight factor, andthe second position and the second weight factor. 2. The method according to claim 1, wherein using the first and second position detection devices to obtain first and second positions includes obtaining the first and second positions for the same point in time. 3. The method according to claim 1, wherein the first and second weight factor are greater than 0% and less than 100%. 4. The method according to claim 1, wherein the at least one input variable describes a reliability and/or accuracy of the first and/or second position. 5. The method according to claim 1, wherein assigning based on at least one input variable includes using external parameters and/or predefined rules. 6. The method according to claim 1, wherein assigning based on at least one input variable includes using at least one of the following as the input variable: a distance measured between a medical device and a part of the patient's body;a time interval since the first and/or second position detection devices were last calibrated;a current detectability of a respective position detection device;a difference between the first and second positions;a ratio of the first or second weight factor with respect to a third weight factor of a third position detection device, wherein the third weight factor is constant; oran average or interim value of the first and second positions. 7. The method according to claim 1, wherein determining the position includes using control variables to determine the position of the object, said control variables including at least one of a user request, a user input, a user confirmation, a user intervention, or a user override. 8. The method according to claim 1, wherein assigning the first and second weight factor includes restricting the assigned weight factor to a particular time interval. 9. The method according to claim 1, wherein assigning the first and second weight factor includes recording the first and second weight factor. 10. The method according to claim 1, wherein the first position detection device is a medical manipulator, and the second position detection device is an optical or magnetic medical tracking system, and wherein the at least one input variable includes at least one of: a number of reference markings detected by the tracking system;a number of detected markings within a group or array of reference markings and/or the quality of detection;a difference bet... | Brainlab AG | A61B005/05 A61B017/50 A61B019/00 A61B006/00 G05B009/03
US09138183 | B2 | 2015-09-22 | Combined physiological sensor systems and methods | 2011-02-03 | A combined physiological sensor and methods for detecting one or more physiological characteristics of a subject are provided. The combined sensor (e.g., a forehead sensor) may be used to detect and/or calculate at least one of a pulse blood oxygen saturation level, a regional blood oxygen saturation level, a respiration rate, blood pressure, an electrical physiological signal (EPS), a pulse transit time (PTT), body temperature associated with the subject, a depth of consciousness (DOC) measurement, any other suitable physiological parameter, and any suitable combination thereof. The combined sensor may include a variety of individual sensors, such as electrodes, optical detectors, optical emitters, temperature sensors, and/or other suitable sensors. The sensors may be advantageously positioned in accordance with a number of different geometries. The combined sensor may also be coupled to a monitoring device, which may receive and/or process one or more output signals from the individual sensors to display information about the medical condition of the subject. In addition, several techniques may be employed to prevent or limit interference between the individual sensors and their associated input and/or output signals. | 1. A physiological sensor device, comprising: a flexible structure capable of being applied to a subject;a first electrode disposed on the structure for receiving a first electrical signal associated with the subject, wherein the first electrode is disposed on the structure at a location such that when the structure is applied to the subject, the first electrode is positioned over the horizontal center of the forehead of the subject;a second electrode disposed on the structure for receiving a second electrical signal associated with the subject, wherein the second electrode is disposed on the structure at a location such that when the structure is applied to the subject, the second electrode is positioned on a side of the forehead of the subject;a third electrode disposed on the structure for receiving a third electrical signal associated with the subject, wherein the third electrode is disposed on the structure at a location such that when the structure is applied to the subject, the third electrode is positioned on the side of the forehead of the subject at a position further away from the horizontal center of the forehead than the position of the second electrode;a fourth electrode disposed on the structure for receiving a fourth electrical signal associated with the subject, wherein the fourth electrode is disposed on the structure at a location such that when the structure is applied to the subject, the fourth electrode is positioned over a temple of the subject on the same side of the subject's head with respect to the horizontal center as the second electrode and the third electrode; andan optical detector disposed on the structure at a location between the second electrode and the third electrode for receiving an optical signal transmitted into the subject. 2. The device of claim 1 further comprising an optical emitter disposed on the structure for transmitting the optical signal into the subject. 3. The device of claim 2, wherein the optical detector is a first optical detector capable of receiving an optical signal transmitted into the forehead of the subject, the optical emitter is a first optical emitter capable of transmitting the optical signal into the forehead of the subject, and the optical signal is a first optical signal, the device further comprising: a second structure capable of being applied to an earlobe of the subject, wherein the second structure is coupled to the flexible structure;a second optical emitter disposed on the second structure for transmitting a second optical signal into the earlobe of the subject; anda second optical detector disposed on the second structure for receiving the second optical signal transmitted into the earlobe of the subject. 4. The device of claim 2, wherein the optical detector is a first optical detector disposed near the optical emitter, the device further comprising a second optical detector disposed on the structure at a distance from the emitter for receiving the optical signal tr... | Covidien LP | A61B005/00 A61B005/1455 A61B005/01 A61B005/0205 A61B005/024 A61B005/16
US20150245787 | A1 | 2015-09-03 | REAL-TIME VIDEO PROCESSING FOR RESPIRATORY FUNCTION ANALYSIS | 2014-03-03 | What is disclosed is a system and method for processing a video for respiratory function analysis. In one embodiment, a video is received of a region of the subject's body where a time-varying signal corresponding to the subject's respiration can be registered by the video camera. Pixels in a first batch of frames are processed to obtain a time-series signal which is filtered using a band-pass filter with a low and high cutoff frequency fL and fH, where fL and fH are a function of the subject's tidal breathing. The filtered time-series signal is analyzed to identify a next low and high cutoff frequency f′L and F′H, where fLL and f′HH. Thereafter, next successive batch of frames are repeatedly processed to obtain respective next time-series signal which is filtered using a band-pass filter with the cutoff frequency f′L and f′H. The filtered signals are processed to obtain a respiratory signal. | 1. A method for processing image frames of a video of a subject for respiratory function analysis in a non-contact, remote sensing environment, the method comprising: receiving a video comprising a plurality of time-sequential image frames of at least a body region of a subject where a time-varying signal corresponding to a respiratory function can be registered by a video camera used to capture said video;processing pixels in said body region in a first batch of image frames to obtain a time-series signal;filtering said time-series signal using a first band-pass filter with a low and high cutoff frequency fL and fH, where fL and fH are at least a function of said subject's tidal breathing;analyzing said filtered time-series signal to identify a low and high cutoff frequency f′L and f′H, where fL&lt;f′L and f′H&lt;fH; andfor each next successive batch of image frames: processing pixels in said body region in said next successive batch of image frames to obtain a next sequential time-series signal;filtering said next sequential time-series signal using a second band-pass filter with said low and high cutoff frequencies f′L and f′H; andprocessing said filtered next sequential time-series signal to obtain a respiratory signal for said subject. 2. The method of claim 1, wherein said video images comprise any combination of: monochrome images, color images, infrared (IR) images, multispectral images, and hyperspectral video images. 3. The method of claim 1, wherein said low and high cutoff frequencies are a function of any of: said subject's respiratory health, and said subject's age. 4. The method of claim 1, wherein a size of a batch of video frames is at least 3 breathing cycles of said subject. 5. The method of claim 1, wherein said body region is any of: an anterior thoracic region of said subject, a side view of said thoracic region, and a back region of said subject's dorsal body. 6. The method of claim 1, wherein processing pixels further comprises isolating pixels in said image frames associated with said subject's body region using any of: pixel classification, object identification, thoracic region recognition, color, texture, spatial features, spectral information, pattern recognition, and a user input. 7. The method of claim 1, further comprising, in advance of filtering, detrending said time-series signal to remove low frequency variations and non-stationary components. 8. The method of claim 1, wherein processing said filtered time-series signal to obtain said respiratory signal comprises any of: performing a non-parametric spectral density estimation on said filtered signal;performing a parametric spectral density estimation on said filtered signal; andperforming automatic peak detection on said filtered signal. 9. The method of claim 1, wherein said first and second band-pass filters are the same. 10. The method of claim 1, further comprising analyzing said respiratory signal to determine any of: breathing pattern, and respir... | XEROX CORPORATION | A61B005/08 H04N005/357 A61B005/00 H04N007/18
US20150269336 | A1 | 2015-09-24 | method for selecting features of EEG signals based on decision tree | 2014-12-25 | The present invention relates to a method for selecting features of EEG signals based on a decision tree: firstly, acquired multi-channel EEG signals are pre-processed, and then the pre-processed EEG signals are performed with feature extraction by utilizing principal component analysis, to obtain a analysis data set matrix with decreased dimensions; superior column vectors are obtained through analyzing from the analysis data set matrix with decreased dimensions by utilizing a decision tree algorithm, and all the superior column vectors are jointed with the number of the columns increased and the number of the rows unchanged, to be reorganized into a final superior feature data matrix; finally, the reorganized superior feature data matrix is input to a support vector machine (SVM) classifier, to perform a classification on the EEG signals, to obtain a classification accuracy. In the present invention, superior features are selected by utilizing a decision tree, to avoid influence of subjective factors during the selection, so that the selection is more objective and with a higher classification accuracy. The average classification accuracy through the present invention may reach 89.1%, increased by 0.9% compared to the conventional superior electrode reorganization. | 1. A method for selecting features of EEG signals based on a decision tree, characterized in that, the method comprises the following steps: step 1, providing a sampling electrode on a brain of a subject; triggering m types of stimulating events; sampling at a predetermined time interval for each type of stimulating events; acquiring p EEG signals of the subject as one sample; repeating the sampling for each type of stimulating events to obtain n samples and m*n sampling row vectors in total;step 2, taking a part of the m*n sampling row vectors acquired by the sampling electrode as a training sample set, and the other part as a test sample set, wherein, each of the training sample set and the test sample set is a matrix with m rows and p columns;step 3, providing a plurality of sampling electrodes on the brain of the subject; repeating the step 1 and the step 2 until m*n sampling row vectors are acquired for each of the sampling electrodes;step 4, jointing training sample sets of all the sampling electrodes with a number of columns increased and a number of rows unchanged, to reorganize them into a matrix of training sample sets; similarly jointing test sample sets of all the electrodes with a number of columns increased and a number of rows unchanged, to reorganize them into a matrix of test sample sets;step 5, jointing the training sample sets and the test sample sets with a number of columns unchanged and a number of rows increased, to reorganized them into an analysis data set matrix;step 6, decreasing dimensions of the analysis data set matrix by unitizing principal component analysis, to remove inferior column vector data and form an analysis data set matrix with decreased dimensions; andstep 7, analyzing the analysis data set matrix with decreased dimensions by utilizing a decision tree algorithm to obtain superior column vector data; jointing all the superior column vector data with a number of columns increased and a number of rows unchanged to reorganize them into a final superior feature data matrix. 2. The method for selecting features of EEG signals based on a decision tree as recited in claim 1, characterized in that, the method further comprises: step 8, inputting the superior feature data matrix in to a support vector machine SVM classifier; classifying the EEG signals with respect to the stimulating events, to obtain a classification accuracy. 3. The method for selecting features of EEG signals based on a decision tree as recited in claim 2, characterized in that, the method further comprises: evenly dividing the rows of the analysis data set matrix in step 5 into 10 parts; taking 1 part of the 10 parts as effect test data, and the remaining 9 parts as effect training data; performing steps 4˜7, to obtain a classification accuracy;alternatively taking each one part of the 10 parts of data as effect test data, and the remaining 9 parts as effect training data; repeating steps 4˜7, to obtain 10 classification accuracies;calculati... |  | G06F019/00 G06N099/00 A61B005/0484 A61B005/04 A61B005/00 G06N005/04 A61B005/0478
US09144383 | B2 | 2015-09-29 | Device and method for in vivo noninvasive magnetic manipulation of circulating objects in bioflows | 2010-11-12 | A device and methods for the non-invasive manipulation and detection of target objects such as cells, pathogens, microparticles, and nanoparticles in vivo using an external magnetic field are described. In one aspect, a device and method for capturing and detecting intrinsically magnetic target objects or target objects labeled with at least one magnetic particle within the area of interest using an in vivo flow cytometer are described. | 1. A device for the manipulation and detection of a magnetic target object within a moving biofluid of a living organism, comprising: an in vivo flow cytometer for detecting the magnetic target object within an area of interest; andat least one magnet for producing a magnetic field that manipulates the magnetic target object within the area of interest wherein the in vivo flow cytometer is an in vivo photoacoustic flow cytometer comprising a laser fiber for delivering at least one laser pulse to the area of interest, wherein the laser fiber comprises a focusing tip to transmit the at least one laser pulse to the area of interest; andwherein the at least one magnet comprises a magnetic material forming a channel, wherein the laser fiber passes through the channel and the focusing tip is situated at a laser pulse location that is essentially coincident to a corresponding magnetic field location. 2. The device of claim 1, wherein the manipulation of the magnetic target object is chosen from enrichment, capture, sorting, separation, concentration within a selected region of the biofluid, or any combination thereof of the target object within the area of interest. 3. The device of claim 1, wherein the at least one magnet is situated at a distance between about 0.1 mm and about 20 cm from the area of interest. 4. The device of claim 1, wherein the device detects the magnetic target object at a detection sensitivity ranging from about 1 to about 100 target objects per L of the moving biofluid. 5. The device of claim 1, wherein the at least one magnet produces a field that captures the magnetic target object within the area of interest. 6. The device of claim 1, wherein the moving biofluid is chosen from blood, lymph, cerebrospinal fluid, urine, chyme, cytosol, tears, or interstitial fluid. 7. The device of claim 1, wherein the magnetic target object is chosen from an intrinsically magnetic target object or a target object labeled with a magnetic particle. 8. The device of claim 7, wherein the magnetic particle is chosen from a magnetic nanoparticle or a magnetic microparticle having a size ranging from about 5 nm to about 10 μm. 9. The device of claim 1, wherein the magnetic target object is labeled with a contrast agent selected from an ultrasound contrast agent, a photoacoustic contrast agent, a hybrid contrast agent, a fluorescent contrast agent, a Raman contrast agent, an MRI contrast agent, a superconductivity quantum interference device contrast agent, a PET contrast agent, and a CT contrast agent. 10. The device of claim 9, wherein the hybrid contrast agent is a nanoparticle complex or a microparticle complex chosen from a gold-magnetic complex, a quantum dot-magnetic complex, a carbon nanotube-magnetic complex, a radionucleotide-magnetic complex, a surface enhanced resonance scattering-magnetic complex, or any combination thereof. 11. The device of claim 1, wherein the magnetic field has a strength ranging from about 0.1 T to about 20 ... | The Board of Trustees of the University of Arkansas | A61B008/00 A61B006/00 A61B005/00 A61K049/22 B03C001/28 B03C001/30 A61B008/08 A61B018/18 A61B018/20 G01N015/14
US09119553 | B2 | 2015-09-01 | Fluorescence endoscope device | 2012-08-30 | Provided is a fluorescence endoscope device including a light source that irradiates with excitation light and white light; an image generator that acquires a fluorescence image by capturing fluorescence generated in a subject irradiated with the excitation light and that acquires a white-light image by capturing return light from the subject irradiated with the white light; an image corrector that corrects the fluorescence image by using the white-light image so as to generate a corrected fluorescence image; a threshold-value setting unit that sets a threshold value on the basis of an average value of gradation values of pixels in the corrected fluorescence image; an image adjuster that increases the contrast in the corrected fluorescence image between an area having gradation values larger than the threshold value, and an area having gradation values smaller than the threshold value; and a monitor that displays the corrected fluorescence image whose contrast is increased. | 1. A fluorescence endoscope device comprising: a light source that irradiates a subject with excitation light and reference light;a fluorescence-image acquisition unit that acquires a fluorescence image by capturing fluorescence generated in the subject irradiated with the excitation light from the light source;a reference-image acquisition unit that acquires a reference image by capturing return light returning from the subject irradiated with the reference light from the light source;a corrected-fluorescence-image generator that corrects the fluorescence image acquired by the fluorescence-image acquisition unit by using the reference image acquired by the reference-image acquisition unit so as to generate a corrected fluorescence image;a threshold-value setting unit that sets a threshold value on the basis of an average value of gradation values of pixels in the corrected fluorescence image generated by the corrected-fluorescence-image generator;an image adjuster that increases the contrast in the corrected fluorescence image between an area having gradation values larger than the threshold value set by the threshold-value setting unit and an area having gradation values smaller than the threshold value; anda display unit that displays the corrected fluorescence image whose contrast is increased by the image adjuster. 2. The fluorescence endoscope device according to claim 1, wherein the reference-image acquisition unit acquires reflected light or spread light of the reference light returning after being reflected or spread at the subject. 3. The fluorescence endoscope device according to claim 1, wherein the light source further emits white light,the image adjuster generates an eliminated-background image in which the area having gradation values smaller than the threshold value is not displayed,the fluorescence endoscope device further comprises a white-light-image acquisition unit that acquires a white-light image of the subject irradiated with the white light; and an image combiner that generates a combined image by superposing the white-light image acquired by the white-light-image acquisition unit and the eliminated-background image generated by the image adjuster, andthe display unit displays the combined image generated by the image combiner. 4. The fluorescence endoscope device according to claim 1, wherein the light source emits white light as the reference light,the reference-image acquisition unit acquires an image of the white light returning from the subject as the reference image,the image adjuster generates an eliminated-background image in which the area having gradation values smaller than the threshold value is not displayed,the fluorescence endoscope device further comprises an image combiner that generates a combined image by superposing the white-light image of the subject acquired by the reference-image acquisition unit and the eliminated-background image generated by the image adjuster, andthe display unit displays th... | OLYMPUS CORPORATION | A61B001/04 A61B001/06 A61B001/00 A61B005/00 G06T005/00 G06T005/50
US09125568 | B2 | 2015-09-08 | Electronic sphygmomanometer | 2012-05-14 | In an electronic sphygmomanometer, a first pressure sensor and a second pressure sensor are disposed on a front surface side that serves as a first main surface of an internal circuit board, following a horizontal direction (the X direction) that is orthogonal to the direction in which the internal circuit board is sloped. As a result, the first pressure sensor and the second pressure sensor are disposed having the same height position. It is therefore possible to provide an electronic sphygmomanometer that includes, as a structure in which a pressure sensor used in the electronic sphygmomanometer is disposed, a peripheral structure for the pressure sensor that can improve the reliability of blood pressure measurement values. | 1. An electronic sphygmomanometer comprising: a cuff that is worn on a measurement area;an inflation and deflation unit that adjusts a pressure applied to the cuff;a pressure detecting unit comprising a first pressure sensor and a second pressure sensor, that detects a cuff pressure within the cuff based on pressure information outputted from the first pressure sensor and the second pressure sensor; anda blood pressure calculation unit that calculates a blood pressure based on a change in the cuff pressure detected by the pressure detecting unit,an internal circuit board which is housed within a main body portion such that the internal circuit board is sloped relative to a mount surface;wherein the first pressure sensor and the second pressure sensor are disposed upon a first main surface of the internal circuit board, andwherein a direction in which the first pressure sensor and the second pressure sensor are aligned on the internal circuit board is a horizontal direction that is orthogonal relative to a direction in which the internal circuit board is sloped. 2. The electronic sphygmomanometer according to claim 1, wherein the first pressure sensor comprises a first air port that protrudes on a second main surface that is on an opposite side of the internal circuit board as the first main surface,wherein the second pressure sensor comprises a second air port that protrudes on the second main surface of the internal circuit board,wherein a pressure sensor air tube that allows the first air port and the second air port to communicate with each other is connected to the first air port and the second air port, andwherein a branching air tube that branches from a cuff air tube connected to the cuff is connected to the pressure sensor air tube. 3. The electronic sphygmomanometer according to claim 2, wherein the branching air tube is connected at a position that is approximately in a middle of the connection position between the pressure sensor air tube and the first air port and the connection position between the pressure sensor air tube and the second air port. | OMRON HEALTHCARE Co., Ltd. | A61B005/02 A61B005/022 A61B005/021 A61B005/00
US09131878 | B2 | 2015-09-15 | Adjusting parameters used in pulse oximetry analysis | 2012-07-12 | Adjusting a pulse qualification criterion includes receiving a signal representing a plurality of pulses, where the signal is generated in response to detecting light scattered from blood perfused tissue. A characteristic is determined. A pulse qualification criterion used for qualifying a pulse is adjusted in accordance with the characteristic. The pulses are evaluated according to the pulse qualification criterion. | 1. A method for calculating a physiological parameter, comprising: receiving, via a processor, a signal representing a plurality of pulses, the signal generated in response to detecting light scattered from blood perfused tissue;determining, via the processor, an ensemble averaging weight for an ensemble averaging filter;adjusting, via the processor, a pulse qualification criterion in accordance with the ensemble averaging weight, the pulse qualification criterion for qualifying a pulse;evaluating, via the processor, the plurality of pulses according to the pulse qualification criterion to determine one or more qualified pulses of the plurality of pulses;ensemble averaging, via the ensemble averaging filter, the one or more qualified pulses of the plurality of pulses using the ensemble averaging weight;calculating, via the processor, a physiological parameter based at least in part upon one or more ensemble averaged pulses; andoutputting, via the processor, the physiological parameter for display. 2. The method of claim 1, wherein adjusting the pulse qualification criterion comprises reducing a noise gate level when the ensemble averaging weight is below a threshold. 3. The method of claim 1, wherein: adjusting a pulse qualification criterion in accordance with the ensemble averaging weight comprises adjusting, via the processor, a pulse period threshold to disqualify a pulse having a pulse period that is substantially shorter than an average pulse period. 4. The method of claim 1, wherein evaluating the plurality of pulses in accordance with the pulse qualification criterion comprises applying a trained neural net to the plurality of pulses to determine the one or more qualified pulses. 5. The method of claim 1, wherein the pulse qualification criterion comprises a threshold for a signal metric of the signal. 6. The method of claim 5, wherein the signal metric comprises amplitude, period, pulse shape, ratio-of-ratios, or rise time. 7. A system configured to calculate a physiological parameter, comprising: an interface configured to: receive a signal representing a plurality of pulses, the signal generated in response to detecting light scattered from blood perfused tissue;an ensemble averaging filter configured to filter the signal; anda processor configured to: determine an ensemble averaging weight for the ensemble averaging filter;adjust a pulse qualification criterion in accordance with the ensemble averaging weight, the pulse qualification criterion for qualifying a pulse; andevaluate the plurality of pulses according to the pulse qualification criterion to determine one or more qualified pulses of the plurality of pulses;wherein the ensemble averaging filter is configured to ensemble average the one or more qualified pulses of the plurality of pulses using the ensemble averaging weight, and the processor is configured to calculate a physiological parameter based at least in part upon one or more ensemble averaged pulses and output th... | COVIDIEN LP | A61B005/145 A61B005/024 A61B005/1455 A61B005/00
US09131895 | B2 | 2015-09-15 | Disposable electrode for electro-stimulation | 2011-06-29 | An electrode configured to provide electrical contact with a subject's skin and includes a conductive layer and a gel layer. The conductive layer spreads current and transmits electrical signals to and/or receives electrical signals from the subject's skin and has a first conductive surface through which electrical signals are transmitted to and/or received from the subject's skin. The first conductive surface is on a side of the conductive layer that faces toward the subject's skin if the electrode is installed on the subject. The gel layer is formed on the same side of the conductive layer as the first conductive surface. The gel layer has a first interface surface that directly contacts the subject's skin if the electrode is installed on the subject, and to conduct electrical signals between the subject's skin and the first conductive surface. The first interface surface has a surface area larger than that of the first conductive surface. | 1. An electrode configured to provide electrical contact with a subject's skin and to transmit electrical signals from the subject's skin to an external electrical apparatus, wherein the electrode is further configured to receive electrical signals from the external electrical apparatus for transfer to the subject's skin, the electrode comprising: a base pad configured to provide electrical insulation, wherein the base pad includes an opening;a conductive layer configured to spread current and transfer the electrical signals, the conductive layer having a first conductive surface through which the electrical signals are transferred, the first conductive surface being on a side of the conductive layer that faces toward the skin of the subject if the electrode is installed on the subject;a plate configured to transmit the electrical signals, wherein the plate includes ferromagnetic material configured to magnetically couple with the external electrical apparatus, the plate being arranged on the side of the conductive layer that faces toward the skin of the subject if the electrode is installed on the subject, wherein the conductive layer is arranged between the base pad and the plate;electrically insulating material configured to provide electrical insulation, wherein the electrically insulating material includes a second opening, the electrically insulating material being arranged on the side of the conductive layer that faces toward the skin of the subject if the electrode is installed on the subject, wherein the plate is arranged between the conductive layer and the electrically insulating material;a gel layer configured to conduct the electrical signals between the subject's skin and the external electrical apparatus, the gel layer being arranged on the side of the conductive layer that faces toward the skin of the subject if the electrode is installed on the subject, wherein the electrically insulating material is arranged between the plate and the gel layer,wherein the electrical signals received from the external electrical apparatus are transmitted through the opening of the base pad, through the conductive layer, through the second opening in the electrically insulating material, through the gel layer, and to the subject's skin. 2. The electrode of claim 1, further comprising an adhesive layer configured to be disposed between the conductive layer and the subject's skin, the adhesive layer being configured to contact and adhere to the subject's skin. 3. The electrode of claim 2, wherein the adhesive layer generally surrounds a periphery of the gel layer. 4. The electrode of claim 1, wherein the gel layer and the conductive layer are formed such that a footprint of the gel layer overlaps the entirety of a footprint of the first conductive surface. 5. The electrode of claim 1, wherein the opening of the base pad is positioned relative to the second opening of the electrically insulating material such that the opening and the second openi... | Koninklijke Philips N.V. | A61B005/0408 A61N001/04 A61B005/00 A61B005/04
US09144386 | B2 | 2015-09-29 | Physiological signal detection device | 2012-06-27 | A physiological signal detection device includes at least one electrode pad, a base layer, and at least one water absorption unit. The electrode pad is positioned on a top surface of the base layer. The electrode pad and the base layer form a first receiving compartment therebetween. The water absorption unit is positioned in the first receiving compartment. The water absorption unit has a top engaging the electrode pad, and the water absorption unit has a bottom engaging the base layer. | 1. A physiological signal detection device, comprising: a base layer; at least one electrode pad, which is positioned on a top surface of the base layer, the electrode pad and the base layer forming a first receiving compartment therebetween; and at least one water absorption unit, which is positioned in the first receiving compartment, the water absorption unit having a top engaging the electrode pad, the water absorption unit having a bottom engaging the base layer; wherein the water absorption unit comprises at least one water-preservation inner lining and an accommodation sack enclosing the water-preservation inner lining, the accommodation sack having a bottom forming a plurality of spaced anti-skidding sections, the top surface of the base layer forming a plurality of spaced counter anti-skidding sections, the counterpart anti-skidding sections respectively corresponding to the anti-skidding sections, the counterpart anti-skidding sections being respectively engageable with the anti-skidding sections, wherein the anti-skidding sections are ribs or grooves. 2. The physiological signal detection device as claimed in claim 1, wherein the electrode pad is formed by weaving a plurality of non-conductive fibrous yarns and a plurality of conductive fibrous yarns, the plurality of conductive fibrous yarns of the electrode pad being woven to form a conductive zone. 3. The physiological signal detection device as claimed in claim 1, wherein the electrode pad is entirely made by weaving a plurality of conductive fibrous yarns. 4. The physiological signal detection device as claimed in claim 1, wherein the water absorption unit forms in a bottom thereof a plurality of spaced anti-skidding sections, the base layer forming, in the top surface thereof, a plurality of spaced counterpart anti-skidding sections, the counterpart anti-skidding sections respectively corresponding to the anti-skidding sections, the counterpart anti-skidding sections being respectively engageable with the anti-skidding sections. 5. The physiological signal detection device as claimed in claim 1, wherein the water absorption unit comprises one of cotton paper, cotton fabric, silica gel, and water-absorbing foam. 6. The physiological signal detection device as claimed in claim 1, wherein the water absorption unit comprises a component made of sodium polyacrylate. 7. The physiological signal detection device as claimed in claim 1, wherein the projection comprises an elastic object. 8. The physiological signal detection device as claimed in claim 1, wherein the base layer comprises a fabric layer. 9. The physiological signal detection device as claimed in claim 1, wherein the base layer comprises a water-proof layer. 10. The physiological signal detection device as claimed in claim 1, wherein the base layer comprises an upper water-penetrating layer and a lower water-proof layer that overlap each other, the upper water-penetrating layer being set in engagement with the water... | King's Metal Fiber Technologies Co., Ltd. | A61B005/04
US09126001 | B2 | 2015-09-08 | Systems and methods for ventilation in proportion to patient effort | 2013-06-21 | Various embodiments of the present disclosure provide systems, methods and devices for respiratory support. As one example, a ventilation system is disclosed that includes a computer readable medium including instructions executable by a processor to receive a measured pressure value and a net flow value. A patient effort value is calculated based on a relationship between patient effort, the measured pressure value and the net flow value. The instructions are further executable to calculate a gas delivery metric that varies as a function of the patient effort value. Gas is then caused to be delivered consistent with the gas delivery metric. | 1. A method for respiratory support, the method comprising: identifying a target proportion of patient effort;measuring a pressure and providing a measured pressure;measuring an inlet flow and an outlet flow, and providing a measured net flow;using a relationship between a first value related to the measured pressure, a second value related to the measured net flow and an estimated normalized prediction error, wherein the estimated normalized prediction error is based at least in part on a current estimated value of a parameter vector to calculate an estimate of patient effort from the measured pressure and measured net flow; andsupplying a gas in proportion to the estimate of patient effort based on the target proportion. 2. The method of claim 1, wherein supplying the gas in proportion to the estimate of patient effort includes supplying the gas at a pressure in proportion to the estimate of patient effort. 3. The method of claim 1, wherein supplying the gas in proportion to the estimate of patient effort includes supplying the gas at a flow in proportion to the estimate of patient effort. 4. The method of claim 1, wherein the estimate of patient effort is further based on a combination of one or more intermediate values derived from the measured pressure and measured net flow, the one or more intermediate values selected from: a filtered pressure value and a regression vector. 5. The method of claim 1, wherein the second value is selected from: a filtered version of the measured net flow, and the measured net flow. 6. The method of claim 1, wherein the first value is selected from: a filtered version of the measured pressure, and the measured pressure. 7. The method of claim 1, wherein the relationship is a parameterized system input to output relationship. 8. The method of claim 7, wherein the parameterized system input to output relationship is the regression form: z=ΘTφ+φd, wherein z is a filtered pressure value, Θ is a current estimated value of a parameter vector, φ is at least a part of regression vector, and φd is a filtered patient effort. 9. The method of claim 8, wherein the parameterized system input to output relationship is derived from a transfer function. 10. The method of claim 9, wherein the transfer function is derived from the model:[p.Yp.L]=[-1CT⁢RP1CT⁢RP1CL⁢RP1CL⁢RP]⁡[pYpL]+ [1CT1CT1CT000]⁡[qAIRqO⁢⁢2qE]+[0-1CT010-1CT]⁡[p.PqTleakqPleak]wherein py is a value for a wye gas pressure, pL is a value of a pressure in a patient's lungs, {dot over (p)}P is a value for a first derivative of a wye gas pressure, pL is a value for a first derivative of pressure in the patient's lungs, CT is a value for a tubing compliance, CL is a value for a lung compliance, RP is a value for a patient resistance, qair is a value for an inlet flow of air, qO2 is a value for an inlet flow of oxygen, qE is a value for an outlet gas flow, qTleak is a value for gas flow associated with tubing leakage, qPleak is a value for gas flow associated wit... | Covidien LP | F16K031/02 A61M016/00 A61B005/08 A61M016/12 G01F001/00 G01F001/34
US09134111 | B2 | 2015-09-15 | Method for optical tomography | 2013-10-21 | There is disclosed a method for detecting spatially structured sample volumes by means of coherent light and digital holography. There is also disclosed a method for analyzing the depth structure of samples in accordance with optical coherence tomography. | 1. A method for 3D imaging of a scattering sample, in particular for determining the spatial scattering-power distribution—S(x,y,z) of the sample, comprising: a. splitting laser light having a wavelength that can be selected within a predetermined band width, into a sample and a reference light beam,b. illumining the sample at N different wavelengths λn, n=1, . . . , N, and returning the light scattered in the sample and also the reference light onto a 2D light detector array,c. superposing the scattered sample light with the reference light on the 2D light detector array and recording in each case one hologram for each of the N wavelengths,d. calculating the electric wave field scattered in the sample for each of the N wavelengths in the plane of the 2D light detector array,e. propagating all calculated wave fields in a predetermined reconstruction plane that is aligned perpendicular to the optical axis of the sample light beam,f. calculating the transverse space-frequency spectrum En(kx,ky,kn), with kn=2π/λn of the electric wave field scattered in the sample and propagated in the reconstruction plane for each of the N wavelengths,g. phase matching of the transverse space-frequency spectrum for each of the N wavelengths for compensation of the propagation-time differences produced by d) or e) between the propagated wave field and the reference light,h. calculating the depth-dependent scattering-power spectrum S(kx,ky,z) by one-dimensional Fourier transformation of the space-frequency spectra for each transverse space frequency (kx, ky) along the optical axis of the sample beam, andi. calculating the scattering power S(x,y,z) in at least one layer of the sample in the surroundings of the reconstruction plane,wherein phase matching takes place by multiplying each transverse space-frequency spectrum by a phase factor as a function of kn so that the components En(kx0,ky0,kn) of all N space-frequency spectra in the reconstruction plane assume the same value for a predetermined transverse space frequency (kx0, ky0). 2. The method according to claim 1, wherein the reconstruction plane is predetermined inside the sample. 3. The method according to claim 2, wherein the calculation of the scattering power S(x,y,z) takes place for a plurality of reconstruction planes or layers of the sample spaced along the optical axis of the sample light beam and these results are combined in the computer to a scattering-power distribution for the entire sample. 4. The method according to claim 1, wherein the reconstruction plane is predetermined in such a manner that light scattered in the reconstruction plane and returned to the 2D light detector array exhibits no propagation-time difference to the reference beam. 5. The method according to claim 1, further comprising numeric compensation of artifacts by sample movement or group velocity dispersion by multiplication of all transverse space-frequency spectra by a phase factor in each case dependent on the respective... | Universitat Zu Lubeck Medizinisches Laserzentrum Lubeck GmbH Thorlabs GmbH | G01B011/02 G01B009/02 G01N021/47 G03H001/00 A61B005/00 G03H001/04
US09131865 | B2 | 2015-09-15 | Method and apparatus for cardiac function monitoring | 2013-10-17 | A method and medical device for monitoring cardiac function in a patient that includes a plurality of electrodes to deliver cardiac pacing therapy, and a processor configured to determine a pacing threshold in response to initial delivery of the pacing therapy, determine whether there is a change in the pacing threshold during initial delivery of the pacing therapy, adjust a delivery parameter of the pacing therapy in response to determining whether there is a change in the pacing threshold during initial delivery of the pacing therapy, determine whether there is a decrease in the pacing threshold during delivery of the adjusted pacing therapy, and determine hyperkalemia in response to the decrease in the pacing threshold during delivery of the adjusted pacing therapy being present. | 1. A medical device for monitoring cardiac function in a patient, comprising: a plurality of electrodes to deliver cardiac pacing therapy; anda processor configured to determine a pacing threshold in response to initial delivery of the pacing therapy, determine whether there is a change in the pacing threshold during initial delivery of the pacing therapy, adjust a delivery parameter of the pacing therapy in response to determining whether there is a change in the pacing threshold during initial delivery of the pacing therapy, determine whether there is a decrease in the pacing threshold during delivery of the adjusted pacing therapy, and determine hyperkalemia in response to the decrease in the pacing threshold during delivery of the adjusted pacing therapy being present. 2. The medical device of claim 1, wherein adjusting a delivery parameter of the pacing therapy comprises adjusting a pulse width and a rate of delivery of the pacing therapy. 3. The medical device of claim 2, wherein the pulse width is approximately 0.5 milliseconds and the rate of delivery is approximately once per day during initial deliver of the pacing therapy, and the pulse width is approximately 0.06 milliseconds and the rate of delivery is approximately once per hour during delivery of the adjusted pacing therapy. 4. The medical device of claim 1, wherein the determined decrease in the pacing threshold during delivery of the adjusted pacing therapy is not equal to the determined change in the pacing threshold during initial delivery of the pacing therapy. 5. The medical device of claim 1, wherein the change in the pacing threshold during initial delivery of the pacing therapy comprises a one-step change. 6. The medical device of claim 1, wherein the decrease in the pacing threshold during delivery of the adjusted pacing therapy comprises a four-step decrease. 7. The medical device of claim 1, wherein the change in the pacing threshold during initial delivery of the pacing therapy comprises a one-step change and the decrease in the pacing threshold during delivery of the adjusted pacing therapy comprises a four-step decrease. 8. The medical device of claim 7, wherein the pulse width is approximately 0.5 milliseconds and the rate of delivery is approximately once per day during initial deliver of the pacing therapy, and the pulse width is approximately 0.06 milliseconds and the rate of delivery is approximately once per hour during delivery of the adjusted pacing therapy. 9. The medical device of claim 7, wherein adjusting a delivery parameter of the pacing therapy comprises adjusting a pulse width and a rate of delivery of the pacing therapy. 10. The medical device of claim 1, wherein the processor is configured to generate an alert in response to the determined hyperkalemia. 11. A method of monitoring cardiac function in a patient, comprising: delivering cardiac pacing therapy;determining a pacing threshold in response to initial delivery of the pacing therapy;... | Medtronic, Inc. | A61N001/37 A61B005/0402
US09138308 | B2 | 2015-09-22 | Mucosal tissue adhesion via textured surface | 2012-08-02 | The present specification discloses porous materials, methods of forming such porous material, biocompatible implantable devices comprising such porous materials, and methods of making such biocompatible implantable devices. The porous material may be used to fix to the interior mucosal lining of a patient's gastrointestinal tract. | 1. A method for anchoring an implant device to a mucosal lining of a patient's gastrointestinal tract comprising: inserting a pre-formed implant device into the patient's gastrointestinal lumen, which defines a passage that allows for passage therethrough of the pre-formed implant and food, at least a portion of the implant device being formed of a substantially non-resorbable, biocompatible, elastomer matrix defining an array of interconnected pores structured to receive tissue ingrowth from the mucosal lining of the patient's gastrointestinal lumen to anchor the implant device to the mucosal lining; andplacing the implant device within the passage defined by the patient's gastrointestinal lumen such that the array of interconnected pores contacts the mucosal lining such that the implant rests against the mucosal lining and extends into the passage defined by the gastrointestinal lumen and receives tissue ingrowth from the mucosal lining to anchor the implant device to the mucosal lining. 2. The method of claim 1, wherein the step of placing includes pressing the array of interconnected pores against the mucosal lining. 3. The method of claim 1, wherein the step of inserting includes inserting the implant device into the patient's gastrointestinal tract with an endoscopic device. 4. The method of claim 1, wherein the step of inserting includes inserting the implant device into the patient's esophagus through the patient's mouth or inserting the implant device into the patient's large intestine through the patient's anus. 5. The method of claim 1, wherein the step of placing includes suturing the implant device to the patient's gastrointestinal tract such that the array of interconnected pores contacts the mucosal lining. 6. The method of claim 1, wherein the array of interconnected pores forms an outer surface of the implant device. 7. The method of claim 1, wherein each of the pores of the array of interconnected pores has a size of between about 30 microns to about 1000 microns. 8. The method of claim 1, wherein the elastomer matrix has a porosity of between about 10% to about 80%. 9. The method of claim 1, wherein the elastomer matrix is a silicone-based elastomer matrix. 10. The method of claim 1, wherein the implant device is selected from a group consisting of a stent, a drug elution device, a tissue graft, an intragastric volume occupying device, a sensor, a device structured to form a stoma within the gastrointestinal tract, and combinations thereof. 11. A method for anchoring an implant device to a mucosal lining of a patient's gastrointestinal tract comprising: inserting a pre-formed implant device into the patient's gastrointestinal lumen, which defines a passage that allows for passage therethrough of the pre-formed implant and food, at least a portion of the implant device being formed of a substantially non-resorbable, biocompatible, elastomer matrix defining an array of interconnected pores structured to receive tissue i... | APOLLO ENDOSURGERY, INC. | A61F002/04 B29C041/02 A61F002/00 A61B005/00 A61L027/16 A61L027/18 A61L027/56 A61L031/04 A61L031/06 A61L031/14
US09144402 | B2 | 2015-09-29 | Device for estimating state of living organism | 2011-01-31 | A technology to grasp a state of a human being more accurately is provided. The technology is provided with means for acquiring a time-series waveform of a frequency from a time-series waveform of a biological signal sampled from the upper body of a human being and for further acquiring a time-series waveform of frequency slope and a time-series waveform of frequency fluctuation and for applying frequency analysis to them. In the frequency analysis, a power spectrum of each frequency corresponding to a functional adjustment signal, a fatigue reception signal, and an activity adjustment signal, respectively, determined in advance is acquired. Then, a state of a human being is determined from a time-series change of each power spectrum. The fatigue reception signal indicates a degree of progress of fatigue in a usual active state and thus, by comparing it with degrees of predominance of the functional adjustment signal and the activity adjustment signal as their distribution rates, a state of a human being (relaxed state, fatigued state, state in which sympathetic nerve is predominant, a state in which parasympathetic nerve is predominant and the like) can be determined more accurately. | 1. A biological body state estimation device for estimating a state of a human being by using a biological signal sampled from the upper body of a human by biological signal measuring means, the device comprising: first frequency calculating means for acquiring a zero-crossing point at which a time-series waveform of a biological signal obtained by the biological signal measuring means is changed from positive to negative and for acquiring the time-series waveform of the frequency of the biological signal by using this zero-crossing point;first frequency slope time-series analysis calculating means for performing movement calculation for acquiring a slope of the frequency at each predetermined time window set with a predetermined overlap time in the time-series waveform of the frequency of the biological signal obtained by the first frequency calculating means and for outputting a time-series change of the slope of the frequency obtained at each time window as a frequency slope time-series waveform;power spectrum calculating means for applying frequency analysis to the frequency slope time-series waveform obtained by the first frequency slope time-series analysis calculating means and acquiring a power spectrum of each frequency corresponding to a functional adjustment signal, a fatigue reception signal, and an activity adjustment signal determined in advance; anddetermining means for determining a state of a human being by acquiring a time-series change of the power spectrum of each frequency corresponding to the functional adjustment signal, the fatigue reception signal, and the activity adjustment signal acquired by the power spectrum calculating means and by acquiring a degree of relative predominance of each signal as a distribution rate. 2. The biological body state estimation device according to claim 1, further comprising: first frequency fluctuation time-series analysis calculating means for performing the movement calculation for acquiring a mean value of the frequency at each predetermined time window set with the predetermined overlap time in the time-series waveform of the frequency of the biological signal obtained by the first frequency calculating means and acquiring a time-series waveform of the mean value of the frequency obtained at each time window as a frequency fluctuation time-series waveform, whereinthe power spectrum calculating means further has means for applying frequency analysis to the frequency fluctuation time-series waveform obtained by the first frequency fluctuation time-series analysis calculating means and acquiring a power spectrum of each frequency corresponding to the functional adjustment signal, the fatigue reception signal, and the activity adjustment signal determined in advance. 3. The biological body state estimation device according to claim 1, further comprising: second frequency calculating means for acquiring a maximum value by applying smoothing differentiation to an original waveform of the bi... | Delta Tooling Co., Ltd. | A61B005/00 A61N001/00 A61B005/18 A61B007/00 A61B005/11 A61B005/113
US09119956 | B2 | 2015-09-01 | Medical electrodes with layered coatings | 2013-11-20 | Various embodiments concern an electrode of an implantable medical device for delivering electrical stimulation to tissue. Such an electrode can include a main body formed from a substrate metal comprising one of titanium, stainless steel, a cobalt-chromium alloy, or palladium. The main body may not be radiopaque. The electrode may further include a first coating on at least one side of the main body, the first coating comprising a layer of one of tantalum or iridium metal that is at least about 2 micrometers thick. The first coating can be radiopaque and porous. The porosity of the first coating can increase the electrical performance of the electrode in delivering electrical stimulation to tissue. | 1. A medical device for one or both of sensing signals from tissue and delivering stimulation to tissue, the medical device comprising: an elongated body comprising insulative material;a conductor extending within the elongated body; andan electrode exposed on an exterior of the elongated body, the electrode comprising: a main body, the main body formed from titanium and comprising a connector that is electrically and mechanically connected to the conductor;a first coating disposed on the main body, the first coating comprising a tantalum layer that is at least about 2 micrometers thick, the tantalum layer porous; anda second coating disposed on the first coating, the second coating defining an exterior surface of the electrode, the second coating comprising iridium-oxide, the second coating porous,wherein the first and second coatings allow the electrode to deliver the electrical stimulation to tissue such that the charge discharge capacitance (CDC) of the electrode is about 0.0004 farads per square centimeter or higher, the rate of voltage rise (dV/dt) of the electrode is about 0.05 volts per second or lower, and the impedance of the electrode is about 160 ohms or lower. 2. The medical device of claim 1, wherein the second coating has finer porous features than the first coating. 3. The medical device of claim 1, wherein the second coating is about 0.5-1.0 micrometers thick. 4. The medical device of claim 2, wherein the second coating is disposed along the entirely of the first coating. 5. The medical device of claim 1, wherein the connector comprises a crimp coupling crimped over the conductor. 6. The medical device of claim 1, wherein the main body is entirely within the elongated body such that only the first and second coatings of the electrode are exposed on the exterior of the elongated body. 7. An electrode of a medical device, the electrode comprising: a main body formed from a substrate metal comprising one of titanium, stainless steel, a cobalt-chromium alloy, or palladium;a first coating at least on an outer surface of the main body, the first coating comprising a layer of one of tantalum, iridium, titanium, or platinum metal that is at least about 2 micrometers thick, the first coating porous; anda second coating provided over the first coating, the second coating comprising a porous ceramic layer having finer porous features than the first coating,wherein the first coating is porous, and the porosity of the first coating increases the electrical performance of the electrode in one or both of delivering electrical stimulation to tissue and sensing signals from tissue. 8. The electrode of claim 7, wherein the second coating increases the electrical performance of the electrode in delivering electrical stimulation to tissue. 9. The electrode of claim 7, wherein the second coating is about 0.5-1.0 micrometers thick. 10. The electrode of claim 7, wherein the second coating is formed from iridium-oxide. 11. The electrode of cla... | Cardiac Pacemakers, Inc. | A61N001/00 A61N001/05 H01J009/02 A61B005/042
US20150250407 | A1 | 2015-09-10 | BREATH ANALYZER AND BREATH TEST METHODS | 2015-05-22 | The present invention provides an improved breath analyzer and breath test method to determine the presence of a gastrointestinal disorder in a subject's digestive tract. | 1. A handheld, portable breath analyzer, comprising: a main body; anda removable mouthpiece, wherein the removable mouthpiece removably attaches to the main body;wherein the main body includes a sensor, a processor, a power source and an electrical circuit;wherein the electrical circuit operably connects the power source to the sensor and connects the sensor to the processor;wherein the sensor comprises a conductive material and hydrogen selective material in contact with the conductive material, wherein the hydrogen selective material has a resistivity that increases in response to increased concentration of hydrogen; andwherein the processor detects resistivity of the sensor and uses the resistivity to calculate a concentration of hydrogen. 2. The breath analyzer of claim 1 wherein the hydrogen selective material comprises polyaniline, wherein the polyaniline is doped with a dopant that increases pH sensitivity of the polyaniline, and wherein the polyaniline has a resistivity that increases in response to increased concentration of hydrogen. 3. The breath analyzer of claim 2 wherein the polyaniline has a pH sensitivity of more than 59 mV. 4. The breath analyzer of claim 2 wherein the dopant comprises a protonic acid. 5. The breath analyzer of claim 4 wherein the dopant comprises a protonic acid selected from the group consisting of hydrochloric acid, sulfuric acid, salicylic acid, acetic acid, citric acid, tartaric acid, oxalic acid, malonic acid, succinic acid, glutamic acid, adipic acid, phthalic acid and camphor sulfonic acid. 6. The breath analyzer of claim 5 wherein the dopant consists essentially of hydrochloric acid. 7. The breath analyzer of claim 1 wherein the conductive comprises a plurality of electrodes. 8. The breath analyzer of claim 7 wherein the plurality of interdigitated finger electrodes. 9. The breath analyzer of claim 1 wherein the hydrogen selective material is deposited as a thin film on the conductive material. 10. The breath analyzer of claim 1 further comprising a desiccant or gas filter, wherein the desiccant or gas filter is located in either the removable mouthpiece or the main body. 11. A breath test method for screening for a gastrointestinal disorder, comprising steps of: (a) providing a portable, hand-held breath analyzer, wherein the portable, hand-held breath analyzer comprises: (i) a main body; and(ii) a removable mouthpiece, wherein the removable mouthpiece removably attaches the main body, wherein the main body includes a sensor, a processor, a power source and an electrical circuit, wherein the electrical circuit operably connects the power source to the sensor and connects the sensor to the processor; wherein the sensor comprises a conductive material and hydrogen selective material in contact with the conductive material, wherein the hydrogen selective material has a resistivity that increases in response to increased concentration of hydrogen;(b) prompting a subject to exhale a breath sample i... |  | A61B005/08 G01N033/00 A61B005/00 A61B005/097
US09119951 | B2 | 2015-09-01 | Energetic modulation of nerves | 2011-04-20 | A system for applying high intensity ultrasound energy to a nerve surrounding an artery of a patient includes a piezoelectric array comprising a plurality of ultrasound elements, a controller configured to individually control a phasing of each of the ultrasound elements, a platform on which the ultrasound elements are coupled, wherein the platform is configured to support at least a part of the patient, a programmable generator configured to generate an output power for at least one of the ultrasound elements, and a programmable processor configured to process a signal transmitted from one of the ultrasound elements and reflected back from tissue, and determine a tissue characteristic based on the reflected signal. | 1. A method to treat nerves next to a blood vessel, comprising: determining a position of a blood vessel; andcontrolling a transducer to deliver ultrasound energy from outside a patient to multiple regions next to the blood vessel inside the patient in accordance with the position of the blood vessel;wherein the delivered ultrasound energy creates a heat zone having a cloud configuration, the cloud configuration having a plurality of lobes. 2. The method of claim 1, wherein the lobes of the cloud configuration form a random arrangement. 3. The method of claim 1, wherein the lobes of the cloud configuration form an asymmetric arrangement. 4. The method of claim 1, wherein the lobes of the cloud configuration form an asymmetric arrangement that is asymmetric with respect to three axes that are perpendicular to each other. 5. The method of claim 1, further comprising: determining a quality factor representing an amount of time a focal point of the transducer is within a target zone during a duration of energy delivery by the transducer, the amount of time being less than the duration of energy delivery. 6. The method of claim 5, wherein the quality factor is determined as a function of time the focal point is within the target zone. 7. The method of claim 5, further comprising determining a dosing plan for the transducer. 8. The method of claim 7, further comprising modifying the dosing plan in dependency on the quality factor. 9. The method of claim 5, wherein the quality factor is about 90%. 10. The method of claim 5, wherein the quality factor is about 50%. 11. The method of claim 5, wherein the quality factor is anywhere from 50% to 90%. 12. The method of claim 6, wherein the quality factor is determined as a ratio of the amount of time the focal point is within the target zone to the duration of energy delivery by the transducer. 13. The method of claim 5, wherein the quality factor is determined before a delivery of energy by the transducer. 14. The method of claim 13, further comprising determining a diffuseness of an energy cloud to be provided by the transducer in dependence on the determined quality factor. 15. The method of claim 5, wherein the quality factor is determined after a first delivery of energy by the transducer. 16. The method of claim 15, further comprising adjusting a second delivery of energy in dependence on the determined quality factor. 17. The method of claim 1, further comprising detecting a movement of the blood vessel by detecting a Doppler flow signal. 18. The method of claim 1, wherein at least a part of the cloud configuration is formed by two overlapping lopes of the plurality of lobes. 19. The method of claim 1, wherein the cloud configuration is resulted from a prescribed treatment pattern. 20. A method to treat nerves next to a blood vessel, comprising: receiving a signal from inside a patient;processing the signal to determine a position of a blood vessel;determining positions of multiple r... | Kona Medical, Inc. | A61B005/055 A61N007/00 A61B019/00 A61N007/02 A61B017/00 A61B018/00 A61B006/00 A61B008/08 A61B008/00
US09144396 | B2 | 2015-09-29 | Apparatus and method of analyzing constituents of gas in oral cavity and alveolar gas | 2008-08-20 | An apparatus and a method of analyzing constituents of gas in an oral cavity and exhaled breath is disclosed. The apparatus for analyzing the constituents of gas in the oral cavity and exhaled breath according to the present invention includes a filter to filter the outside gas by adsorbing polar molecules and non-polar molecules in the outside air and by removing water in the outside air in order to use the outside gas as carrier gas. The apparatus can also include a plurality of solenoid valves for controlling the flow of a carrier gas; a sensor for detecting components of the exhaled breath; a pump to draw the gas in the oral cavity or the exhaled breath and the carrier gas and discharge the gases to the outside; a control unit for controlling the components of the apparatus; and a display device to display results calculated by the control unit. | 1. An apparatus for analyzing constituents of a gas in an oral cavity and an exhaled breath, the apparatus comprising: a filter, filled with a substance adsorbing a polar molecule and a non-polar molecule comprising silica gel and activated carbon, to filter an air;a first solenoid valve connected to the filter so as to provide the air passing through the filter thereinto and to control a flow of the gas in the oral cavity or the exhaled breath flowing through a connection port thereto;a second solenoid valve connected through a first connection tube to the first solenoid valve at a first port thereof, connected through a bypass tube to a third solenoid valve at a second port thereof so as to bypass the air, and connected through a sampling loop to the third solenoid valve at a third port thereof, the sampling loop filled with the gas in the oral cavity or the exhaled breath which is collected;a fourth solenoid valve connected through a second connection tube to the third solenoid valve;a fifth solenoid valve connected through an upper bypass tube provided with a speed controller to a port of the fourth solenoid valve;a column that is filled with a packing material for gas chromatography columns and that is connected to another port of the fourth solenoid valve to allow the gas in the oral cavity or the exhaled breath and the air to sequentially flow therethrough;a sensor chamber comprising a sensor connected to the column at an end thereof;a lower bypass tube connected to another end of the sensor chamber at an end thereof and to the fifth solenoid valve at another end thereof, the lower bypass tube provided with another speed controller;a suction pump configured at the rear portion of the column and connected to the fifth solenoid valve to draw the gas in the oral cavity or the exhaled breath and the air and then discharge the gas in the oral cavity or the exhaled breath and the air to the outside;a control unit connected to the respective solenoid valves, the sensor chamber, and the suction pump to control the respective solenoid valves, the sensor chamber, and the suction pump; anda display device to output results of concentrations of the gases measured by using signal and calculation treatments,wherein the control unit performs a sampling step, a measurement step, and a recovering step according to the following steps:when in the sampling step, the control unit operates:to close a first portion to the filter and to open a second portion to the connection port of the first solenoid valve, to close the second port which is connected to a bypass tube of the second solenoid valve, to open the third port which is connected to a sampling loop of the second solenoid valve, to open the third solenoid valve, to open a first port which is connected to an upper bypass tube of the fourth solenoid valve, and to close a second port which is connected to the column of the fourth solenoid valve;when in the measurement step, the control unit operates:to ope... | Yong Sahm Choe | A61B005/08 A61B005/097 G01N033/497 G01N001/22 G01N030/20
US09125578 | B2 | 2015-09-08 | Apparatus and method for catheter navigation and tip location | 2011-02-02 | Devices and methods obtain and use endovascular electrograms in a number of clinical applications and settings. In one embodiment, methods for triggering analysis of an endovascular ECG waveform are based on the detection of a peak in a skin-based ECG waveform in order to determine a location of an indwelling medical device, such as a catheter. In another embodiment, the position of a catheter or other medical device within the vasculature can be determined by analysis of the energy profile of a detected P-wave. In yet other embodiments, magnetic connecting devices are used for establishing an operable connection through a sterile field. | 1. A method for locating an indwelling medical device within a body of a patient, the method comprising: detecting a first peak in a first ECG waveform;triggering analysis of a second ECG waveform when the first peak is detected;detecting a second peak in the second ECG waveform, the second peak including a peak of a P-wave; anddetermining a position of a portion of the indwelling medical device based on a characteristic of the second peak, including determining the portion of the indwelling medical device to be above and moving toward a sino-atrial node of a heart of the patient when an amplitude of the P-wave is positive and is increasing in positive amplitude. 2. The method for locating as defined in claim 1, further comprising: iteratively detecting the second peak, wherein determining a position further comprises determining the position of the portion of the indwelling medical device based on a change of the characteristic as the second peak is iteratively detected. 3. The method for locating as defined in claim 1, wherein the first ECG waveform is acquired via a skin-placed first electrode, wherein the second ECG waveform is acquired via a second electrode operably connected with a conductive path to a location within the body, wherein the indwelling device includes a catheter, and wherein the portion of the indwelling device includes a distal tip of the catheter. 4. The method for locating as defined in claim 3, wherein triggering analysis of the second ECG waveform further comprises: triggering analysis via the second electrode, the second electrode being disposed endovascularly within the body. 5. The method for locating as defined in claim 1, wherein the first ECG waveform is acquired via a skin-placed first electrode and the first peak includes an R-wave peak. 6. The method for locating as defined in claim 1, further comprising: simultaneously depicting the first and second ECG waveforms on a first portion of a display. 7. The method for locating as defined in claim 1, further comprising: simultaneously depicting a current view of the first and second ECG waveforms on a first portion of a display; and depicting a past view of the first and second ECG waveforms on a second portion of the display. 8. The method for locating as defined in claim 7, further comprising: depicting a location icon representing a position within the body of the portion of the indwelling medical device on a third portion of the display; andupdating depicting the location icon according to iteratively determining the position of the portion of the indwelling medical device. 9. The method for locating as defined in claim 8, wherein depicting the location icon further comprises: depicting the location icon atop a representative image of a heart of the patient. 10. The method for locating as defined in claim 1, further comprising: depicting at least one of the first and second ECG waveforms on a display of a mobile phone or handheld device via wireless tra... | Bard Access Systems, Inc. | A61B005/0452 A61B005/06 A61B005/04 A61B005/042 A61B005/00 A61B019/00 A61M025/00 A61M025/01 A61M025/09
US20150265221 | A1 | 2015-09-24 | METHODS AND SYSTEMS FOR DIAGNOSTIC MONITORING | 2015-03-06 | A method of monitoring a lung condition of a patient may include automatically receiving a diagnostic signal from one or more sensors delivered adjacent to or within a lung of the patient. The one or more sensors may be active to conduct diagnostic monitoring of the lung. The method also may include calculating a diagnostic value based on the diagnostic signal, and determining, based on the diagnostic value, a change in the lung condition. | 1. A method of monitoring a lung condition of a patient, the method comprising: automatically receiving a diagnostic signal from one or more sensors delivered adjacent to or within a lung of the patient, the one or more sensors being active to conduct diagnostic monitoring of the lung,calculating a diagnostic value based on the diagnostic signal, anddetermining, based on the diagnostic value, a change in the lung condition. 2. The method of claim 1, wherein the step of determining comprises: determining, based on the diagnostic value, a change in the lung condition requiring therapy, andsending an alert to at least one of the patient and a medical professional. 3. The method of claim 1, wherein the diagnostic value is permittivity. 4. The method of claim 1, wherein the one or more sensors comprises one of: (1) a plurality of sensors external to the lung; and (2) a plurality of sensors implanted in the lung. 5. The method of claim 1, wherein the one or more sensors comprise a plurality of sensors, and further comprising a step of measuring the distance between the plurality of sensors. 6. The method of claim 5, further comprising a step of determining a patient breathing rate based on a change in the distance between the plurality of sensors. 7. The method of claim 1, further comprising a step of comparing the diagnostic value to the patient's previous diagnostic values to determine progression of the lung condition over time. 8. The method of claim 1, wherein the one or more sensors are remotely activated. 9. The method of claim 1, wherein the one or more sensors delivered to the lung of the patient are coupled to an implantable device, wherein the implantable device is selected from the group consisting of: stents, filters, valves, electrical stimulation devices, pumps, and catheters. 10. The method of claim 1, wherein the diagnostic signal from the one or more sensors is received by an electronic device. 11. The method of claim 1, further comprising a step of sending the diagnostic signals over a network for processing prior to the step of calculating the diagnostic value. 12. The method of claim 11, further comprising a step of receiving a medical record of the patient over the network in response to sending the diagnostic signal and comparing the diagnostic value to the medical record of the patient. 13. The method of claim 1, further comprising a step of determining a location of the patient. 14. The method of claim 1, wherein the lung condition is selected from the group consisting of: COPD, asthma, cystic fibrosis, heart failure, and sleep apnea. 15. A method of monitoring a lung condition of a patient, the method comprising: scanning one or more portions of a lung of the patient with a scanner, the scanner comprising a permittivity sensing portion and a transmitting portion,receiving an electronic signal via the permittivity sensing portion,calculating a permittivity value based on the electronic signal, anddetermining, base... | Boston Scientific Scimed, Inc. | A61B005/00 A61B005/0205
US20150257659 | A1 | 2015-09-17 | DEVICE AND METHOD FOR OBTAINING VITAL SIGN INFORMATION OF A LIVING BEING | 2013-10-15 | The present invention relates to a device (1) and method for obtaining vital sign information of a living being (2). The proposed device (1) comprises a detection unit (3) for receiving light (4) in at least one wavelength interval reflected from at least a region of interest (20) of a living being (2) and for generating an input signal (5) from the received light (4), a processing unit (6) for processing the input signal (5) and deriving vital sign information (7) of said living being from said input signal (5) by use of remote photoplethysmography, and an illumination unit (8) for illuminating at least said region of interest (20) during illumination intervals with light, wherein said light during said illumination intervals is optimized for deriving vital sign information from an input signal generated by use of remote photoplethysmography from received light reflected from said region of interest. | 1. A device for obtaining vital sign information of a living being, comprising: a detection unit for receiving light in at least one wavelength interval reflected from at least a region of interest of a living being and for generating an input signal from the received light,a processing unit for processing the input signal and deriving the vital sign information of said living being from said input signal by use of remote photoplethysmography, andan illumination unit for illuminating at least said region of interest during illumination intervals with light, wherein said light during said illumination intervals is optimized for deriving vital sign information from an input signal generated by use of remote photoplethysmography from received light reflected from said region of interest. 2. The device as claimed in claim 1, further comprising a control unit for controlling said detection unit to receive light and/or generate input signals only during said illumination intervals. 3. The device as claimed in claim 1, further comprising a control unit for controlling said processing unit to process only portions of input signals generated from light received during said illumination intervals. 4. The device as claimed in claim 1, further comprising a control unit for controlling said illumination unit to illuminate at least said region of interest only during said illumination intervals with light. 5. The device as claimed in claim 1, further comprising a control unit for synchronizing the illumination of said at least one region of interest by said illumination unit with the reception of light and/or generation of input signals by said detection unit and/or with said processing of input signal by said processing unit. 6. The device as claimed in claim 1, wherein said illumination unit is configured to illuminate at least said region of interest during periodic illumination intervals with light, and wherein said detection unit is configured to detect said periodic illumination intervals from received light and to subsequently receive light and/or generate input signals only during said periodic illumination intervals. 7. The device as claimed in claim 1, wherein said illumination unit is configured to control the wavelength of light emitted during said illumination intervals and/or to control the duration of said illumination intervals such that the emitted light during said illumination intervals is invisible or unobtrusive for the human eye. 8. The device as claimed in claim 7, wherein said illumination unit is configured to emit infrared light during said illumination intervals. 9. The device as claimed in claim 7, wherein said illumination unit is configured to emit high frequency light pulses of light in the visible spectral range during said illumination intervals with a low duty cycle. 10. The device as claimed in claim 1, wherein said illumination unit is configured to emit light during said illumination intervals that is dominant over... |  | A61B005/026 A61B005/0295 A61B005/00
US20150257709 | A1 | 2015-09-17 | DYNAMIC ENERGY SELECTION FOR DEFIBRILLATION | 2015-03-13 | A system for managing care of a person includes one or more capacitors arranged to deliver a defibrillating shock to a patient; one or more electronic ports for receiving a plurality of signals from sensors for obtaining indications of an electrocardiogram (ECG) for the patient; and a patient treatment module executable on one or more computer processors using code stored in non-transitory media and arranged to identify a level of energy to be delivered in a shock to the patient by applying a mathematical computation to current ECG data from the patient and data indicating a present level of trans-thoracic impedance for the patient. | 1. A system for managing care of a person, the system comprising: one or more capacitors arranged to deliver a defibrillating shock to a patient;one or more electronic ports for receiving a plurality of signals from sensors for obtaining indications of an electrocardiogram (ECG) for the patient; anda patient treatment module executable on one or more computer processors using code stored in non-transitory media and arranged to identify a level of energy to be delivered in a shock to the patient by applying a mathematical computation to current ECG data from the patient and data indicating a present level of trans-thoracic impedance for the patient. 2. The system of claim 1, wherein the mathematical computation comprises applying one or more Fast Fourier Transforms (FFTs) to the ECG data. 3. The system of claim 2, wherein the FFTs comprise vectorized FFTs applied to vectors formed by different leads for collecting the ECG data. 4. The system of claim 2, wherein the mathematical computation comprises one or more amplitude spectrum area calculations applied to the ECG data. 5. The system of claim 1, wherein the mathematical computation comprises a mathematical transform from a time domain to a frequency domain on a window of data. 6. The system of claim 5, wherein the window is between about one second and about 2 seconds in width. 7. The system of claim 5, wherein the window is a tapered window selected from a group consisting of Tukey, Hann, Blackman-Harris, and Flat Top. 8. The system of claim 1, wherein the system is programmed to automatically charge the one or more capacitors to the identified level of energy to be delivered. 9. The system of claim 1, wherein the system is programmed to present to a user the identified level of energy to be delivered, and to permit the user to choose between using the identified level of energy to be delivered or manually selecting a different level of energy to be delivered. 10. The system of claim 9, further comprising a visible, audible, or tactile output mechanism arranged to present, to the user, an indication regarding the identified level of energy to be delivered. 11. The system of claim 1, wherein the patient treatment module is arranged to identify the level of energy to be delivered in the shock to the patient by applying the mathematical computation to a ratio correlating the present level of trans-thoracic impedance of the patient and a value derived from the current ECG from the patient. 12. The system of claim 1, wherein the patient treatment module is further arranged to use the current ECG data to determine a likelihood of success from delivering a defibrillating shock with the one or more capacitors to the patient. 13. The system of claim 12, further comprising an interlock that prevents a user from delivering a shock unless the determined likelihood of success exceeds a determined value. 14. The system of claim 1, further comprising a visible, audible, or tactile output mechanis... |  | A61B005/00 A61N001/39 A61B005/04
US09135804 | B2 | 2015-09-15 | Systems and methods for assessing risks of pressure ulcers | 2013-03-06 | A system, method and computer program product for assessing a risk of developing pressure ulcers, including a user input unit configured to receive facility setting information and objective and subjective information of a patient for a plurality of categories of patient data; a correlation unit configured to determine a corresponding risk value of developing a pressure ulcer for each category of patient data, based on the patient data received in each category; and a risk determination unit configured to determine a level of risk of a patient developing a pressure ulcer based on the correlated risk values. | 1. A computer implemented system for assessing a risk of developing pressure ulcers, the system comprising: a user input unit configured to receive a plurality of patient data, the plurality of patient data for each patient data comprising facility setting information indicative of a location of a patient receiving care and objective and subjective information of said patient for a plurality of categories of said patient data, wherein the facility setting information includes a home facility setting, a hospital facility setting, a nursing home facility setting, a home health care facility setting, and a hospice facility setting,a national database is populated based on the plurality of patient data, including National Database for Nursing Quality Indicators, and a nursing outcomes data registry;a correlation unit configured to determine a corresponding risk value of developing a pressure ulcer for each category of the patient data for each patient, based on the patient data received in each category, adjust the corresponding risk value for each category of the patient data for each patient based on the facility setting information, and correlate the corresponding risk value for each category of the patient data for each patient based on the patient data and the facility setting information;a risk determination unit configured to determine a level of risk of each patient developing a pressure ulcer based on the correlated risk values of the plurality of categories of the patient data for each patient; the level of risk including a high risk level, a medium risk level, and a low risk level; anda plurality of sensors, configured to measure the objective data of a respective patient, that integrate with the risk determination unit to automatically adjust the level of risk of said respective patient based on the correlated risk values of the plurality of categories of the patient data of the respective patient and inputted information from the plurality of sensors;whereinthe risk determination unit is configured to default the level of risk based on the highest correlated risk value of the plurality of categories of the patient data,the risk determination unit is configured to display, via a display unit, based on the plurality of patient data, patient information with color coded indicators corresponding to patients with an active pressure ulcer, and patients with a previous pressure ulcer, andthe risk determination unit is configured to, based on the plurality of patient data and the inputted information from the plurality of sensors of the respective patient, determine and display a patient safety measurement, and nursing quality information, including a nursing quality measurement, and a nursing performance measurement;wherein real-time streaming information from the plurality of sensors is automatically adjusted for re-position reminders for the plurality of patients;an electronic message system configured for sending reminder messages based on t... | PERSIMMON SCIENTIFIC, INC. | G08B023/00 G08B021/04 A61B005/103 G06Q010/06 G06Q050/22 A61B005/00
US09138144 | B2 | 2015-09-22 | Adhesive bandage and a method for controlling patient information | 2011-01-17 | An adhesive bandage that includes: a thin sheet having an underside provided with a self adhesive; a wireless transmitter; a memory unit, coupled to the wireless transmitter, for storing a patient identifier and for storing patient data that comprises measurement thresholds, vital signs measurements and treatment data; a monitor, coupled to the memory unit, for monitoring vital signs and for generating the vital signs measurements; a wireless receiver for receiving requests to obtain requested patient data; an alert generator, coupled to the memory unit, for generating an alert if a vital sign measurement reached an associated measurement threshold; and a processor, coupled to the wireless transmitter, to the wireless receiver and to the memory unit, for determining whether to transmit, by the wireless transmitter, the requested patient data and the patient identifier, and for determining whether to transmit, by the wireless transmitter, the alert and the patient identifier; and wherein at least one component out of the processor, the alert generator, the wireless transmitter, the memory, the monitor, the memory unit and the wireless receiver is connected to the thin sheet. | 1. An adhesive bandage, comprising: a thin sheet having an underside provided with a self adhesive;a wireless transmitter;a memory unit, coupled to the wireless transmitter, for storing a patient identifier and for storing patient data that comprises measurement thresholds, vital signs measurements and treatment data;a monitor, coupled to the memory unit, for monitoring vital signs and for generating the vital signs measurements;a wireless receiver for receiving requests to obtain requested patient data; an alert generator, coupled to the memory unit, for generating an alert if a vital sign measurement reached an associated measurement threshold; anda processor, coupled to the wireless transmitter, to the wireless receiver and to the memory unit, for determining whether to transmit, by the wireless transmitter, the requested patient data and the patient identifier,for determining whether to transmit, by the wireless transmitter, the alert and the patient identifier; andfor determining whether to retrieve requested patient data from the memory unit or to send a second request to obtain patient data from an external database via the wireless transmitter; andwherein at least one component out of the processor, the alert generator, the wireless transmitter, the memory, the monitor, the memory unit and the wireless receiver is connected to the thin sheet. 2. The adhesive bandage of claim 1, wherein the monitor comprises compact sized sensors for measuring the vital signs. 3. The adhesive bandage of claim 1, wherein the wireless receiver is configured to receive additional vital signs measurement from an external device and to forward the additional vital signs measurement to the alert generator. 4. The adhesive bandage of claim 1, wherein the processor is arranged to determine whether to transmit the alert and the patient identifier based on an occurrence of a generation of multiple successive alerts by the alert generator. 5. The adhesive bandage of claim 1, wherein the wireless receiver is configured to receive patient data and wherein the processor is configured to determine whether to store at least a portion of the patient data in the memory unit. 6. The adhesive bandage of claim 1, wherein the wireless receiver is configured to receive patient data, and wherein the processor is configured to determine whether to send patient data to an external database via the wireless transmitter. 7. The adhesive bandage of claim 1, wherein the wireless receiver is configured to receive a response to a second patient data request from the external database, and wherein the processor is configured to determine if a patient identifier included in the response correlates to the patient identifier that is stored in the memory unit. 8. The adhesive bandage of claim 1, further comprising a power supply 9. The adhesive bandage of claim 1, wherein the wireless receiver and wireless transmitter are arranged to use a short range radio frequency transmission. 10... | CARD GUARD SCIENTIFIC SURVIVAL LTD. | G08B021/00 A61B005/00 A61F013/00 A61F013/02
US09138150 | B2 | 2015-09-22 | Portable pulseoximeter for a direct and immediate automated evaluation of the cardiac rhythm (regularity) and related method | 2010-07-02 | A method and system of patient monitoring, the system performs short term acquisition of the plethysmographic waveform of a patient from a portable blood oxygenation level monitoring device and establishes whether the patient has an episode of Atrial Fibrillation (AF) or has a Normal Sinus Rhythm (NSR) or any other not-specific rhythm irregularity. Such classification is implemented directly in the device, suitable for at home use, and the result of the classification is displayed automatically using a three-state, traffic-light indicator. | 1. A method for detection of an Atrial Fibrillation (AF) episode based on estimation of heart rhythm irregularity of a patient, said method comprising the following steps: a) obtaining a threshold pulse interval (PP) series by acquiring and processing a pulse plethysmographic waveform of a patient taken from a blood oxygenation device;b) analyzing said threshold pulse interval (PP) series; andc) measuring a set of patient features from the pulse plethysmographic waveform,wherein the set of patient features from the pulse plethysmographic waveform are a coefficient of variation (CV) of a dPP interval and a Shannon entropy value (EN) of a PP interval, analysis of heart rhythm comprising estimation of a Mahalanobis distance of said patient features from a reference population of patients in atrial fibrillation and of subjects in sinus rhythm. 2. A method according to claim 1 wherein the step a) comprises: I) estimation of a time-occurrence of each beat from a pulseoximetric waveform;II) construction of a beat-to-beat interval series;III) beat-validation to reduce artifacts through morphological analysis of ascendent and descendent tracts of a single pulse using a parametric modelling of a pulse waveform contour; andIV) removal of beat intervals with values shorter than 0.3 seconds and longer than 1.5 seconds. 3. A method according to claim 2, wherein each single pulse or heart beat in the single pulse plethysmographic waveform is segmented into three sections that comprises a first section, a second section, and a third section, the first section of the single pulse being compared to a linear segment, the third section of the single pulse being compared to an exponential decay tract, a similarity with linear and exponential function corresponding to said linear segment and decay being assessed using a goodness of R-squared fit. 4. A method according to claim 3, wherein the beat is categorized as an artifact and neglected if the R-squared fit of said linear segment and said exponential decay tract are both lower than a reference level. 5. A method according to claim 1 wherein in the step b), the Coefficient of variation is a ratio between a standard deviation for a series of first derivatives of the beat-to-beat interval series (σΔPP) and a mean value of the beat-to-beat interval series while entropy is computed from a Shannon formula, that implies an estimation of a probability density function of the beat-to-beat interval series (by construction of a histogram),E⁢⁢NP⁢⁢P=-∑k=1M⁢⁢pk⁢⁢l⁢⁢n⁢⁢(pk)where:M=is a number of bins used to construct the histogram, andpk=is a probability of occurrence of a beat-to-beat interval, estimated as a ratio nk/N, with nk representing a number of beat-to-beat intervals within a kth bin. 6. A system to implement the method according to claim 1, said system being suitable to detect Atrial Fibrillation (AF) episodes based on estimation of a heart rhythm irregularity, the system comprising: a portable blood oxygenation ... | MIR SRL-MEDICAL INTERNATIONAL RESEARCH | A61B005/0205 A61B005/024 A61B005/1455 A61B005/00
US09138154 | B2 | 2015-09-22 | Apparatus and method for measuring intracranial pressure | 2011-07-31 | An apparatus for measuring intracranial pressure constituted of a transmitter arranged to transmit a first acoustic signal through a first cranial point, a receiver arranged to receive a second acoustic signal from a second cranial point and a control circuitry. The control circuitry is arranged to extract from the detected second acoustic signal a first set of frequency components associated with the transmitted first acoustic signal and extract from the detected second acoustic signal a second set of frequency components associated with intracranial processes. The control circuitry is further arranged to determine intracranial pressure responsive to the extracted first set of frequency components and the extracted second set of frequency components. | 1. An apparatus for measuring intracranial pressure comprising: a transmitter arranged to transmit a first acoustic signal through a first cranial point;a receiver arranged to receive a second acoustic signal from a second cranial point, the second acoustic signal comprising: the first acoustic signal after having travelled from the first cranial point to the second cranial point; anda third acoustic signal representing particular frequencies of intracranial processes, anda control circuitry,wherein said control circuitry is arranged to: extract from said received second acoustic signal a first set of frequency components, said first set of frequency components associated with said transmitted first acoustic signal;extract from said received second acoustic signal a second set of frequency components, said second set of frequency components associated with the third acoustic signal;determine intracranial pressure responsive to said extracted first set of frequency components and said extracted second set of frequency components;output said determined intracranial pressure;calculate a mean of peak to peak values of said extracted first set of frequency components;calculate a mean of standard deviations of a plurality of predetermined portions of said extracted first set of frequency components;calculate an average of said calculated first frequency component set peak to peak value mean and said calculated first frequency component set standard deviation mean;determine a severity index responsive to said calculated average; andoutput an indicator of said determined severity index. 2. The apparatus according to claim 1, wherein said control circuitry is further arranged to: calculate a first function of said first frequency component set peak to peak value mean;calculate a second function of said first frequency component set standard deviation mean;calculate a third function of a mean of peak to peak values of said extracted second set of frequency components;calculate a fourth function of a mean of standard deviations of a plurality of predetermined portions of said extracted second set of frequency components; andcalculate a sum of said calculated first function, second function, third function and fourth function,wherein said determination of intracranial pressure by said control circuitry is responsive to said calculated sum and said determined severity index. 3. An apparatus for measuring intracranial pressure comprising: a transmitter arranged to transmit a first acoustic signal through a first cranial point;a receiver arranged to receive a second acoustic signal from a second cranial point, the second acoustic signal comprising: the first acoustic signal after having travelled from the first cranial point to the second cranial point; anda third acoustic signal representing particular frequencies of intracranial processes, anda control circuitry,wherein said control circuitry is arranged to: extract from said received second acoustic signal... | HEADSENSE MEDICAL LTD. | A61B005/03 A61B005/00
US09131916 | B2 | 2015-09-15 | Radiation imaging apparatus and control method thereof | 2013-07-31 | A radiation imaging apparatus has a camera installed on a gantry, and a method creates volume data of a subject through images of the subject photographed by the camera and calculates an optimum dose of radiation based on the volume data of the subject. The radiation imaging apparatus includes the gantry, and the camera installed on the gantry to photograph a subject. | 1. A radiation imaging apparatus comprising: a gantry;a camera installed on the gantry, and configured to photograph a subject;a radiation emitter;a display; anda controller for controlling the camera to photograph the subject at multiple angles, to create volume data from images of the subject acquired by the camera, to calculate a dose of radiation that is to be irradiated to a scan zone of the subject based on the volume data of the subject, to control the radiation emitter to scanning the subject with the calculated dose of radiation, to generate a scanned image of the subject, and to control the display to display the scanned image of the subject. 2. The radiation imaging apparatus according to claim 1, further comprising a controller configured to rotate the gantry, and to drive the camera to photograph the subject while the gantry rotates. 3. The radiation imaging apparatus according to claim 2, wherein the controller controls driving of the camera to photograph the subject at predetermined regular time intervals while the gantry rotates. 4. The radiation imaging apparatus according to claim 2, wherein the controller controls driving of the camera to photograph the subject at predetermined regular angles while the gantry rotates. 5. The radiation imaging apparatus according to claim 2, wherein the controller creates volume data of the subject from photographed images of the subject acquired from the camera while the gantry rotates. 6. The radiation imaging apparatus according to claim 5, wherein the controller calculates the dose of radiation based on volume data of a scan zone of the subject. 7. The radiation imaging apparatus according to claim 5, wherein the controller divides a volume of the subject into a plurality of volumes in a direction perpendicular to a driving axis of the gantry, obtains a center line of each divided volume, and adjusts a position of the center line of each divided volume including a scan zone of the subject such that the center line of each divided volume matches the driving axis of the gantry. 8. The radiation imaging apparatus according to claim 7, wherein the controller obtains the center line of each divided volume by connecting center points of slices constituting each divided volume to each other. 9. The radiation imaging apparatus according to claim 7, further comprising a tiltable cradle upon which the subject is disposed, wherein the controller adjusts tilting of the cradle such that the center line of each divided volume including the scan zone of the subject matches the driving axis of the gantry. 10. The radiation imaging apparatus according to claim 1, wherein the camera includes a plurality of cameras are installed on the gantry at predetermined regular distance intervals. 11. The radiation imaging apparatus according to claim 10, further comprising a controller configured to create volume data of the subject from images of the subject acquired by the plurality of cameras. 12. The radi... | Samsung Electronics Co., Ltd. | G01N023/04 A61B006/00 A61B006/03 A61B005/107 A61B006/04
US09144431 | B2 | 2015-09-29 | Enhanced signal navigation and capture systems and methods | 2010-09-30 | Navigation and tissue capture systems and methods for navigation to and/or capture of selected tissue using the innate electrical activity of the selected tissue and/or other tissue are described. In the context of left atrial appendage closure, the systems and methods can be used to navigate to the left atrial appendage and capture/control the appendage while a closure instrument (suture, clip, ring) is placed over the appendage and tightened down or a closure method (ablation, cryogenic procedures, stapling, etc.) is performed to close the left atrial appendage. The use of innate electrical activity for navigating devices may be used in connection with other tissues and/or areas of the body. | 1. A method of navigating to and capturing a left atrial appendage (LAA), the method comprising: advancing a distal end of a capture shaft and a capture device into a pericardial sac, wherein the capture device is attached to the distal end of the capture shaft,wherein the capture device comprises a first jaw and a second jaw, wherein the first jaw and the second jaw comprise an open configuration in which the first jaw and the second jaw are open and a closed configuration in which the first jaw and the second jaw are closed, wherein an interior surface of the first jaw is located closer to an interior surface of the second jaw when the first jaw and the second jaw are in the closed configuration than when the first jaw and the second jaw are in the open configuration,wherein a first electrode is located on an interior surface of the first jaw,wherein a second electrode is located on an interior surface of the second jaw,advancing the capture device into the pericardial sac;moving the first and second jaws to the open configuration after advancing the capture device into the pericardial sac;moving the first and second jaws from the open configuration towards the closed configuration after moving the first and second jaws to the open configuration in the pericardial sac;obtaining a first cardiac electrical signal using the first and second electrodes after moving the first and second jaws from the open configuration towards the closed configuration; anddetermining that the first cardiac electrical signal is consistent with the capture of LAA tissue in between the first and second jaws;advancing a ligation element into the pericardial sac and positioning the ligation element to occlude the LAA after determining that the first cardiac signal is consistent with the capture of LAA tissue between the first and second jaws and while holding the first and second jaws in the closed configuration;ligating the LAA using the ligation element after positioning the ligation element to ligate the LAA;obtaining a second cardiac electrical signal using the first and second electrodes after ligating the LAA while holding the first and second jaws in the closed configuration; anddetermining that the second cardiac electrical signal obtained after ligating the LAA is consistent with ligation of the LAA. 2. A method according to claim 1, wherein determining that the second cardiac electrical signal obtained after occluding the LAA is consistent with ligation of the LAA comprises identifying a decrease in the second cardiac electrical signal as compared to the first cardiac electrical signal. 3. A method according to claim 1, wherein the first and second electrodes are electrically isolated from the capture device. 4. A method according to claim 1, wherein the capture shaft comprises a capture shaft electrode, and wherein the method comprises: advancing the capture shaft electrode into the pericardial space;obtaining a third cardiac electrical signal using the cap... | AEGIS MEDICAL INNOVATIONS INC. MAYO FOUNDATION FOR MEDICAL EDUCATION AND RESEARCH | H04N007/18 A61B017/29 A61B017/12 A61B005/0402 A61B017/00 A61B017/30 A61B019/00
US09125724 | B2 | 2015-09-08 | Intraocular pressure modification | 2013-03-08 | Assemblies and methods for modifying an intraocular pressure of a patient's one or both eyes are disclosed. The assemblies and methods can be used to treat, inhibit, or prevent ocular conditions such as glaucoma, high intraocular pressure, optic disc edema, idiopathic intracranial hypertension, zero-gravity induced papilledema, and other optic pressure related conditions. An assembly can include a goggle including at least one cavity, a pump in fluid communication with the at least one cavity, and a control mechanism. The control mechanism can be operatively coupled to the pump and can maintain a target pressure or target pressure range in the at least one cavity, which, when the assembly is worn by a patient, is the area between a patient's eye(s) and wall surfaces of the goggle. Controlling the pressure over the outer surfaces of the patient's eye(s) can drive a desired change in the intraocular pressure of the eye(s). | 1. An eye therapy assembly comprising: a goggle, including at least one cavity, configured to surround and be spaced from an eye;a pump in fluid communication with the at least one cavity; anda control mechanism, operatively coupled to the pump, configured to receive a measured pressure that includes information about cerebrospinal fluid (CSF) pressure and, using the measured CSF pressure information, set a target eye therapy pressure in the at least one cavity using the pump,wherein the target eye therapy pressure in the at least one cavity is set by the control mechanism at a target level in an operating range from −40 mmHg to 40 mmHg that is configured to treat intraocular (IOP) and CSF pressure. 2. The assembly of claim 1, further comprising at least one biosensor configured to measure the pressure, wherein the measured pressure includes information about CSF pressure. 3. The assembly of claim 2, wherein the at least one biosensor measures the pressure, wherein the measured pressure further includes information about IOP. 4. The assembly of claim 1, wherein the control mechanism comprises a control circuit configured to use the information to alter in a desired sequence the target pressure to the at least one cavity. 5. The assembly of claim 1, wherein the goggle includes one or more vents fluidly coupling the at least one cavity and a surrounding environment, the one or more vents controlled to adjust a pressure inside the at least one cavity of the goggle. 6. An eye therapy method comprising: receiving a measured pressure that includes information about cerebrospinal fluid (CSF) pressure, the received pressure obtained from a patient to receive therapy of an eye using an assembly placed upon the patient, wherein the assembly includes a goggle having at least one cavity, a pump in fluid communication with the at least one cavity, and a control mechanism, over and around an eye, including spacing the goggle from a surface of the eye;setting a target eye therapy pressure within the at least one cavity, using the information and using the control mechanism, at a target level in an operating range from −40 mmHg to 40 mmHg that treats intraocular pressure and CSF pressure. 7. The method of claim 6, further comprising using the information for altering in a desired sequence the target pressure within the at least one cavity. 8. The method of claim 7, wherein altering in a desired sequence the target pressure includes delivering a predetermined therapeutic pressure cycle to the eye. 9. The method of claim 7, wherein altering in a desired sequence the pressure in the operating range includes maintaining the pressure in an operating range from 5 mmHg to 20 mmHg (gauge). 10. The method of claim 6, wherein setting the target pressure includes reducing an intraocular pressure of the eye. 11. The method of claim 6, wherein the received pressure is obtained from a patient receiving glaucoma treatment of an eye. 12. The assembly of claim 1 where... | John Berdahi | A61F005/00 A61F009/007 A61F009/02 A61B005/03 A61B005/00 A61B003/16
US09138561 | B2 | 2015-09-22 | MRI compatible handle and steerable sheath | 2013-12-13 | An MR compatible deflectable catheter and method of using the same is provided. The MR compatible deflectable catheter includes a steerable sheath having a tubular shaft. The tubular shaft receives first and second longitudinal movement wires at a distal end thereof. A control handle is coupled to a proximal end of the first and second longitudinal movement wires and causes longitudinal movement of the wires. | 1. A MR compatible deflectable catheter comprising: a steerable sheath having a tubular shaft defining a longitudinal axis, said tubular shaft receiving first and second longitudinal movement wires operably coupled to a distal end thereof;a control handle having a main body configured to receive first and second rack screws, said first and second rack screws being mechanically coupled to each other such that movement of said second rack screw along the longitudinal axis of the tubular shaft causes movement of said first rack screw in an opposite direction along the longitudinal axis of the tubular shaft, said second rack screw including a threaded portion on an outer surface at an end thereof;said first longitudinal movement wire operably coupled to said first rack screw and said second longitudinal movement wire operably coupled to said second rack screw; anda rotatable adjustment knob operably engageable with said control handle, said rotatable adjustment knob having an internal threaded portion matingly engageable solely with the threaded portion of said second rack screw, said rotatable adjustment knob solely rotatably moveable between a first position and a second position in which the internal thread is configured to engage solely the thread on the outer surface of said second rack screw,wherein said first position causes said second rack screw to move proximally along the longitudinal axis of the tubular shaft which in turn causes said first rack screw to move distally along the longitudinal axis of the tubular shaft and proximal movement of said second rack screw is configured to tension and cause proximal longitudinal movement of the second longitudinal movement wire,and further wherein said second position is configured to move said second rack screw distally along the longitudinal axis of the tubular shaft which in turn causes said first rack screw to move proximally and distal movement of said second rack screw is configured to release tension on the second longitudinal movement wire. 2. The MR compatible deflectable catheter of claim 1 wherein said proximal longitudinal movement of said second longitudinal movement wire is configured to causes the distal end of said steerable sheath to deflect about 180 degrees from a longitudinal axis of the tubular shaft in a first direction. 3. The MR compatible deflectable catheter of claim 1 wherein said tubular shaft further includes a pull ring at a distal end thereof and said first and second longitudinal movement wires are operably coupled thereto. 4. The MR compatible deflectable catheter of claim 1 wherein said tubular shaft further includes two internal lumens positioned on opposite sides of said tubular shaft for housing said first and second longitudinal movement wires. 5. The MR compatible deflectable catheter of claim 2 wherein said tubular shaft includes a reinforcement construct at the distal end thereof configured to allow said steerable sheath to deflect at least 180 degrees f... | IMRICOR MEDICAL SYSTEMS, INC. | A61M025/01 A61B005/055 G01R033/28 A61M025/00
US09132266 | B2 | 2015-09-15 | Protector and method for using same | 2012-09-24 | A protector includes an outer tube and an inner tube. The outer tube includes an outer tube main body including an outer tube lumen for housing a puncture device, a holding part for holding a hub, and an extended part extended from the holding part. The inner tube includes an inner tube main body and a lumen inclined part. The inner tube main body is held in a proximal end side of the outer tube lumen and is movable in a proximal end direction of the outer tube lumen. The inner tube main body includes an inner tube lumen into which a tube is inserted. By moving the inner tube in a distal end direction, the inner surface of the lumen inclined part is abutted against the extended part, and the extended part is biased by the lumen inclined part in a direction in which a diameter of the tube is reduced. | 1. A protector configured to be used by being attached to a puncture device including a needle tube which includes a needle tip on a distal end side thereof, a hub provided to a proximal end side of the needle tube, and a tube connected to a proximal end side of the hub and communicating with the needle tube through the hub, the protector being movable in a longitudinal direction of the tube, the protector comprising: an outer tube including: a tubular outer tube main body which includes an outer tube lumen configured to house the puncture device;a holding part configured to hold the hub in the outer tube lumen to house the needle tip in the outer tube lumen; andan inner tube including: a tubular inner tube main body which is held in a proximal end side of the outer tube lumen and movable in a distal end direction of the outer tube lumen and includes an inner tube lumen into which the tube is inserted;said protector further comprising: at least one extended part formed as part of said outer tube; anda lumen inclined part having an inner diameter that gradually increases towards said at least one extended part thereby forming an inner inclined surface,wherein, when the puncture device is housed in the outer tube lumen, the inner tube is moved in a distal end direction of the outer tube, whereby said inner surface of the lumen inclined part is abutted against the extended part and the extended part is biased by the lumen inclined part in a direction in which a diameter of the tube is reduced. 2. The protector according to claim 1 wherein said at least one extended part is extended from a proximal end side of the holding part in a proximal end direction of the outer tube lumen and said lumen inclined part is adjacent said inner tube lumen. 3. A method for using the protector according to claim 1, comprising: housing the puncture device in the outer tube lumen;holding the puncture device in the outer tube lumen;moving the inner tube in the distal end direction of the outer tube with the puncture device housed in the outer tube lumen;abutting the extended part against the inner surface of the lumen inclined part after the inner tube is moved in the distal end direction of the outer tube, and then biasing the extended part along with and by the lumen inclined part in the direction in which the diameter of the tube is reduced; anddeforming the tube and occluding a lumen of the tube by biasing the extended part in the direction in which the diameter of the tube is reduced. 4. A protector configured to be used by being attached to a puncture device including a needle tube which includes a needle tip on a distal end side thereof, a hub provided to a proximal end side of the needle tube, and a tube connected to a proximal end side of the hub and communicating with the needle tube through the hub, the protector being movable in a longitudinal direction of the tube, the protector comprising: an outer tube including: a tubular outer tube main body which inc... | Terumo Kabushiki Kaisha | A61M039/28 A61M005/32 A61M039/26 A61B005/15 A61B005/153 A61B017/34
US09119449 | B2 | 2015-09-01 | Biological information measurement device and protective cover | 2013-06-28 | The cover body is an elastic member integrally formed of the upper side, the lower side, and the lateral side. The upper side preferably includes a display viewable window at a first end, and the lateral side preferably includes a sensor insertion opening at a second end opposite the first end with the display being viewable window on the upper side. The sensor insertion opening preferably includes a tubular protuberance configured to cover an outer circumference of the sensor insertion opening and protrudes outwardly from the sensor insertion opening. | 1. A protective cover for a biological information measurement device, comprising: an upper side;a lower side opposing the upper side with a predetermined area therebetween; anda lateral side extending along a side circumference of the protective cover between the upper side and the lower side,wherein the upper side, the lower side, and the lateral side are integrally formed of an elastic member,the upper side includes at a first end thereof a display viewable window,the lateral side includes a sensor insertion opening at a second end opposite the first end with the display viewable window on the upper side, andthe sensor insertion opening includes a tubular protuberance configured to cover an outer circumference of the sensor insertion opening and protrude outwardly from the sensor insertion opening,wherein the tubular protuberance protrudes in a direction opposite an insertion direction of a sensor and towards the sensor insertion opening and is rectangular and has a front end opening larger than the sensor insertion opening. 2. The protective cover for a biological information measurement device according to claim 1, wherein the upper side, the lower side, and the lateral side are integrally formed of silicon rubber. 3. The protective cover for a biological information measurement device according to claim 1, wherein an operating portion bulges from the upper side. 4. The protective cover for a biological information measurement device according to claim 1, wherein the tubular protuberance and the lateral side are integrally formed. 5. The protective cover for a biological information measurement device according to claim 1, wherein the rectangular tubular protuberance has an inclined face extending from the front end opening toward the sensor insertion opening. 6. The protective cover for a biological information measurement device according to claim 1, wherein an outer circumference of the display viewable window includes a display alignment mark for alignment with a display part of the biological information measurement device. 7. The protective cover for a biological information measurement device according to claim 1, wherein the tubular protuberance includes a sensor alignment mark for alignment with a width of a sensor. 8. The protective cover for a biological information measurement device according to claim 1, wherein the upper side, the lower side, and the lateral side are white in color. 9. The protective cover for a biological information measurement device according to claim 1, wherein the lateral side includes a suspender ring at an end opposite the sensor insertion opening. 10. The protective cover according to claim 1, wherein the upper side includes an operating portion between the display viewable window and the sensor insertion opening, and the operating portion being thinner than the lower side and the lateral side. 11. A biological information measurement device with a protective cover wherein the biological info... | Panasonic Healthcare Holdings Co., Ltd. | A45C011/00 A61B005/1473 G01N033/66 G01N033/487 A61B005/145
US09138151 | B2 | 2015-09-22 | Method and apparatus for management of heart failure hospitalization | 2014-01-28 | A hospitalization management system including a heart failure analyzer that receives diagnostic data including at least sensor data representative of one or more physiological signals sensed from a hospitalized patient using one or more sensors and assesses risk of rehospitalization for the patient using the diagnostic data. The outcome of the risk assessment is used during and following the patient's hospitalization for reducing the risk of rehospitalization. | 1. A system for managing a heart failure patient, the system comprising: a sensor processing circuit configured to receive one or more physiological signals and produce sensor data representative of the one or more physiological signals; anda heart failure analyzer circuit coupled to the sensor processing circuit, the heart failure analyzer configured to operate in a post-hospitalization mode including to: receive diagnostic data including information about the sensor data, the diagnostic data indicative of one or more conditions associated with heart failure decompensation, wherein the diagnostic data includes post-hospitalization respiration data associated with the patient; andproduce a risk class parameter classifying a level of risk for rehospitalization within a specified period using the diagnostic data. 2. The system of claim 1, wherein the sensor processing circuit is configured to include or to be coupled to an impedance sensor configured to sense a thoracic impedance, and wherein the sensor processing circuit is configured to determine the respiration data using information about the thoracic impedance. 3. The system of claim 2, wherein the sensor processing circuit is configured to determine the respiration data including a respiration characteristic comprising a respiration rate. 4. The system of claim 1, wherein the heart failure analyzer is configured to operate in the post-hospitalization discharge mode upon being triggered by heart failure analyzer circuit determining that the sensor data has met at least one specified criterion. 5. The system of claim 1, wherein the heart failure analyzer is configured to operate in the post-hospitalization discharge mode upon being triggered by a user command being received after a decision to discharge the patient from a hospitalization. 6. The system of claim 1, wherein the heart failure analyzer circuit includes at least one specified re-hospitalization criterion and at least one specified hospitalization criterion, wherein the at least one specified re-hospitalization criterion is easier to meet than the at least one specified hospitalization criterion. 7. The system of claim 1, wherein the heart failure analyzer is configured to include respiration data obtained outside of the post-hospitalization mode in the diagnostic data used to produce the risk class parameter classifying the level of risk for rehospitalization. 8. The system of claim 7, wherein the heart failure analyzer is configured to include respiration data obtained in a hospitalization mode in the diagnostic data used to produce the risk class parameter classifying the level of risk for rehospitalization. 9. The system of claim 8, wherein the heart failure analyzer is configured to include respiration data obtained in a non-hospitalization mode in the diagnostic data used to produce the risk class parameter classifying the level of risk for rehospitalization. 10. The system of claim 1, comprising an implantable medical... | Cardiac Pacemakers, Inc. | A61B005/04 A61B005/0205 A61B005/00 G06F019/00 A61B005/0215 A61B005/042 A61B005/053 A61B005/145 A61B007/00