## Sheet1
公告(開)號 | KindCode | 公告(開)日 | 名稱 | 申請日 | 摘要 | 申請範圍 | 專利權人 | IPC
US09265445 | B2 | 2016-02-23 | Monitoring a condition of a subject | 2015-07-28 | Apparatus for monitoring a subject is described. A sensor detects monitors the subject and generates a signal in response thereto. A control unit analyzes the signal, and in response to the analyzing, identifies a clinical parameter of the subject. The control unit received an indication of a menstrual cycle of the subject. Taking into account the subject's menstrual cycle, the control unit identifies a baseline value of the clinical parameter, compares the identified clinical parameter to the baseline value, and, in response to the comparing, the control unit (a) determines whether a clinical episode is predicted, (b) determines whether a clinical episode is currently occurring, and/or (c) monitors an occurring clinical episode. The control unit generates an output in response thereto. Other applications are also described. | 1. Apparatus for monitoring a subject, the apparatus comprising: a sensor, configured to monitor the subject and to generate a signal in response thereto; anda control unit, configured to: analyze the signal,in response to the analyzing, identify a clinical parameter of the subject,receive an indication of an environmental change,taking into account the environmental change: identify a baseline value for the clinical parameter,compare the identified clinical parameter to the baseline value, andin response to the comparing, perform an action selected from the group consisting of: determine whether a clinical episode is predicted, determine whether a clinical episode is currently occurring, and monitor an occurring clinical episode, andgenerate an output in response thereto. 2. The apparatus according to claim 1, wherein the control unit is configured to: identify the baseline value of the clinical parameter in response to the environmental change,derive a score based upon a deviation of the identified clinical parameter from the baseline value, andperform the selected action in response to the score. 3. The apparatus according to claim 2, wherein the control unit is configured to identify the baseline value in response to a change in seasons. 4. Apparatus for monitoring a subject, the apparatus comprising: a sensor, configured to monitor the subject and to generate a signal in response thereto; anda control unit, configured to: analyze the signal,in response to the analyzing, identify a clinical parameter of the subject,receive an indication of a day of the week,taking into account the day of the week: identify a baseline value for the clinical parameter,compare the identified clinical parameter to the baseline value,in response to the comparing, perform an action selected from the group consisting of: determine whether a clinical episode is predicted, determine whether a clinical episode is currently occurring, and monitor an occurring clinical episode, andgenerate an output in response thereto. 5. The apparatus according to claim 4, wherein the control unit is configured to: identify the baseline value of the clinical parameter by identifying a baseline value for the clinical parameter that corresponds to the day of the week,derive a score based upon a deviation of the identified clinical parameter from the baseline value, andperform the selected action in response to the score. 6. The apparatus according to claim 5, wherein the control unit is configured to identify the baseline value in response to a weekly schedule of the subject. 7. The apparatus according to claim 6, wherein the control unit is configured to identify the baseline value in response to physical activity of the subject generally recurring on a particular day of the week. 8. The apparatus according to claim 5, wherein the control unit is configured to identify a first baseline value corresponding to a weekend day, and a second baseline value, which is different from the ... | EARLYSENSE LTD. | A61B005/02 A61B005/04 A61B005/08 A61B005/00
US10799175 | B2 | 2020-10-13 | Research performance framework | 2014-08-15 | There is provided a research framework system. For example, in some implementations there is provided a sleep prediction system for pilots including a first data structure storing collected research data related to pilot sleep patterns, a second data structure storing data related to a flight schedule associated with a pilot, and a sleep prediction module configured to access the data stored in the first and second data structures and calculate, by one or more processors using the data stored in the first data structure, a likelihood that the pilot associated with the flight schedule stored in the second data structure is sleeping at a given time. | 1. A system comprising: an actigraph sensor configured to be worn by an aircraft pilot and to measure sleep cycle measurements of the aircraft pilot;a first networked device communicatively coupled to the actigraph sensor and configured to receive sleep data related to the aircraft pilot subject from the actigraph sensor;a flight management system communicatively coupled to the first networked device over a network, the flight management system configured to perform the following operations using one or more processors:receive the sleep data from the first networked device;determine sleep patterns of the aircraft pilot based on the sleep data from the actigraph sensor;determine a predicted pilot performance by conducting iterative fatigue analysis on the sleep data and pilot experience data from one or more reference profiles, the pilot experience data comprising a cumulative number of flight hours and a cumulative number of landings of the aircraft pilot; andautomatically assign the aircraft pilot to a flight in a flight schedule based on the sleep patterns and predicted pilot performance. 2. The system of claim 1, wherein the actigraph sensor is configured to automatically measure sleep cycles of the aircraft pilot. 3. The system of claim 2, wherein the one or more reference profiles include scheduled flight times, sleep times, aircraft type, flight routes, geographic locations, or time zone profiles. 4. The system of claim 1, wherein the first networked device comprises a smart phone that is communicative coupled to the actigraph sensor through a wireless network. 5. A flight management system comprising: a first data structure storing collected actigraph sensor data related to pilot sleep cycle measurements;a second data structure storing data related to a flight schedule associated with a pilot;a third data structure storing a plurality of different types of profiles, the profiles including a pilot profile associated with the pilot, wherein the pilot profile includes pilot experience data comprising a cumulative number of flight hours and a cumulative number of landings of the pilot; anda data processing module configured to: access the data stored in the first and second data structures;predict, by one or more processors using the actigraph sensor data stored in the first data structure and the pilot experience data from the pilot profile stored in the third data structure, a suitability of the pilot to fly in accordance with the flight schedule stored in the second data structure is sleeping at a given time based on determining a predicted performance by conducting iterative fatigue analysis on the actigraph sensor data associated with the pilot; andautomatically change a scheduled flight of the pilot to a new flight in the flight schedule based on predicted likelihood of the pilot being sufficiently rested to fly the new flight. 6. The system of claim 5 wherein at least a portion of the data related to pilot sleep cycle measurements ... | Federal Express Corporation | G06Q010/06 A61B005/11 A61B005/00 G16H015/00
US20160029898 | A1 | 2016-02-04 | Physiological Monitoring Devices and Methods Using Optical Sensors | 2015-07-23 | A monitoring device configured to be attached to a subject includes a sensor configured to detect and/or measure physiological information and a processor coupled to the sensor. The sensor includes at least one optical emitter and at least one optical detector. The processor receives and analyzes signals produced by the sensor, and the processor changes wavelength of light emitted by the at least one optical emitter in response to detecting a change in subject activity. For example, the processor instructs the at least one optical emitter to emit shorter wavelength light in response to detecting an increase in subject activity, and the processor instructs the at least one optical emitter to emit longer wavelength light in response to detecting an decrease in subject activity. Detecting a change in subject activity may include detecting a change in at least one subject vital sign and/or subject motion. | 1. A monitoring device configured to be attached to a subject, the monitoring device comprising: a sensor configured to detect and/or measure physiological information from the subject, wherein the sensor comprises at least one optical emitter and at least one optical detector; anda processor coupled to the sensor, wherein the processor is configured to receive and analyze signals produced by the sensor, and wherein the processor changes wavelength of light emitted by the at least one optical emitter in response to detecting a change in subject activity. 2. The monitoring device of claim 1, wherein the processor instructs the at least one optical emitter to emit shorter wavelength light in response to detecting an increase in subject activity, and wherein the processor instructs the at least one optical emitter to emit longer wavelength light in response to detecting an decrease in subject activity. 3. The monitoring device of claim 1, wherein detecting a change in subject activity comprises detecting a change in at least one subject vital sign, wherein the at least one vital sign includes subject heart rate, subject blood pressure, subject temperature, subject respiration rate, and/or subject perspiration rate. 4. The monitoring device of claim 1, wherein detecting a change in subject activity comprises predicting a type of activity. 5. The monitoring device of claim 1, further comprising a motion sensor, and wherein detecting a change in subject activity comprises detecting a change in subject motion via the motion sensor. 6. The monitoring device of claim 1, wherein the monitoring device is configured to be positioned at or within an ear of the subject, or secured to an appendage of the subject. 7. A method of monitoring a subject via a monitoring device, wherein the monitoring device includes a sensor configured to detect and/or measure physiological information from the subject and a processor coupled to the sensor that is configured to receive and analyze signals produced by the sensor, wherein the sensor includes at least one optical emitter and at least one optical detector, the method comprising changing wavelength of light emitted by the at least one optical emitter via the processor in response to detecting a change in subject activity. 8. The method of claim 7, wherein changing wavelength of light emitted by the at least one optical emitter in response to detecting a change in subject activity comprises: instructing the at least one optical emitter via the processor to emit shorter wavelength light in response to detecting an increase in subject activity; andinstructing the at least one optical emitter via the processor to emit longer wavelength light in response to detecting an decrease in subject activity. 9. The method of claim 7, wherein detecting a change in subject activity comprises detecting a change in at least one subject vital sign, wherein the at least one vital sign includes subject heart rate, subject blood press... |  | A61B005/0205 A61B005/01 A61B005/00 A61B005/1455 A61B005/024 A61B005/021
US20160051198 | A1 | 2016-02-25 | SYSTEM FOR MONITORING USER UTILIZING PULSE SIGNAL | 2015-08-20 | The present disclosure herein relates to a system for monitoring a user using a pulse signal. An user monitoring system according to an embodiment of the present invention may comprise a transmitter configured to transmit a pulse signal through at least one antenna at different times; and a biosignal measuring device comprising a receiver for receiving and restoring the pulse signal that has passed through a subject through at least one antenna and a processing unit for processing the pulse signal to analyze at least one of a bandwidth, a center frequency or an amplitude of the pulse signal and for measuring a biosignal of the subject on the basis of a result of analysis. | 1. A user monitoring system comprising: a transmitter configured to transmit a pulse signal through at least one antenna at different times; anda biosignal measuring device comprising a receiver and a processing unit,wherein the receiver receives and restores the pulse signal that has passed through a subject through at least one antenna, andwherein the processing unit processes the pulse signal to analyze at least one of a bandwidth, a center frequency and an amplitude of the pulse signal and measures a biosignal of the subject on the basis of a result of analysis. 2. The user monitoring system of claim 1, wherein a pulse of the pulse signal is repeated at a preset pulse repetition period. 3. The user monitoring system of claim 1, wherein the transmitter comprises a delay unit configured to provide, to the at least one antenna of the transmitter, a plurality of pulse signals obtained by different delays to the pulse signal. 4. The user monitoring system of claim 1, wherein the receiver comprises: a delay unit configured to apply different delays to a plurality of pulse signals received by the at least one antenna of the receiver; andan adder configured to add the plurality of pulse signals output by the delay unit. 5. The user monitoring system of claim 1, wherein the transmitter and the receiver are synchronized with each other to share a clock signal. 6. The user monitoring system of claim 1, wherein the user monitoring system is provided to a vehicle to monitor the subject in the vehicle. 7. The user monitoring system of claim 6, wherein the at least one antenna of the transmitter is installed in a steering wheel of the vehicle, and the at least one antenna of the receiver is installed in a back of a driver's seat of the vehicle. 8. The user monitoring system of claim 6, wherein the at least one antenna of the transmitter is installed at a front upper part in the vehicle, and the at least one antenna of the receiver is installed in a back of a seat of the vehicle. 9. The user monitoring system of claim 8, wherein a plurality of antennas are such arranged that the antennas are flush with each other and form a shape of a polygon. 10. The user monitoring system of claim 9, further comprising an antenna disposed at a center of the polygon. 11. The user monitoring system of claim 8, further comprising: an input device configured to receive information on the seat of the vehicle on which the subject is seated,wherein the transmitter transmits the pulse signal towards the at least one antenna installed in the back of the seat on which the subject is seated. 12. The user monitoring system of claim 11, wherein, in the case where the subject is seated on a plurality of seats, the transmitter transmits the pulse signal towards the at least one antenna installed in a back of each seat on which the subject is seated at different times. 13. The user monitoring system of claim 6, further comprising: an input device configured to receive informat... |  | A61B005/00 A61B005/0245 A61B005/024
US09636039 | B2 | 2017-05-02 | Method and apparatus to acquire magnetic resonance images in a session, with acquisition of a consistently valid reference scan | 2014-08-07 | In a magnetic resonance (MR) imaging method and apparatus, multiple diagnostic scans are obtained of an examination subject during an imaging session. An initial reference scan of the subject is obtained at the beginning of the session and, as the session proceeds, an automatic determination is made before each diagnostic scan is obtained as to whether the immediately preceding reference scan is still valid, primarily be checking whether an amount of patient movement has occurred that renders the immediately preceding reference scan invalid. Either a new reference scan is obtained before the next diagnostic scan, or, if still valid, the immediately preceding reference scan is used for the next diagnostic scan. | 1. A method for operating a magnetic resonance imaging apparatus, comprising: from a control computer, operating a magnetic resonance data acquisition unit in a scan session, in which multiple image scans of an examination subject situated in the magnetic resonance data acquisition unit will be successively obtained;before obtaining a first image scan of said subject in said scan session, operating said magnetic resonance data acquisition unit from said control computer to obtain an initial reference image scan of the examination subject;using said initial reference image scan to ensure that predetermined conditions for conducting said first image scan in said session are satisfied and, if so, operating said magnetic resonance data acquisition unit from said control computer to conduct and complete said first image scan in said session;before conducting each subsequent image scan in said scan session after said first scan, automatically ascertaining, in said control computer, whether a reference image scan of said subject is still a currently valid scan for conducting the respective subsequent image scan and, if so, conducting the respective subsequent image scan and, only if not, operating said magnetic resonance data acquisition unit to obtain a currently valid reference scan for the respective subsequent image scan;for each of said subsequent scans in said scan session, using the currently valid reference image scan for the respective subsequent image scan to ascertain, in said control computer, that predetermined respective conditions for conducting the respective subsequent image scan in said session are satisfied; andwhen said predetermined conditions for the respective subsequent image scan is ascertained in said control computer to be satisfied by using said currently valid reference image scan for the respective subsequent image scan, operating said magnetic resonance data acquisition unit from said control computer to conduct and complete the respective subsequent image scan, until all subsequent image scans in said scan session are completed. 2. A method as claimed in claim 1 comprising: continuously or cyclically detecting movement of said examination subject in said magnetic resonance data acquisition unit, and generating an electronic movement signal representing said movement;providing said movement signal to said control computer and, in said control computer, monitoring said movement of said examination subject in said magnetic resonance data acquisition unit dependent on said movement signal;after conducting and completing said first image scan of said scan session, automatically determining, in said control computer, whether said movement of said examination subject represented by said movement signal exceeds a predetermined movement threshold and, if not, using said reference image scan to ascertain, in said control computer, whether said conditions for conducting the respective subsequent image scan in said scan session are ... | Siemens Aktiengesellschaft Massachusetts General Hospital Corporation | A61B005/055 A61B005/11 A61B005/00 G01R033/54 G01R033/565
US09259166 | B2 | 2016-02-16 | Systems and methods for on-site and real-time electrocardiographic imaging (ECGI) | 2009-08-10 | A computer-implemented method for electrocardiographic imaging (ECGI) is provided. The method includes computing a transfer matrix, measuring a plurality of electrical potentials, and computing an estimation of electrical potentials on a surface of interest based at least in part on the measured potentials and the computed transfer matrix. The transfer matrix computing step is performed prior to the measuring step. | 1. A method comprising: computing, by a computer comprising a processor, a transfer matrix representing a relative influence that each of the respective electrode locations for the measured electrical potentials has on the estimation of electrical potentials for the locations on the surface of interest prior to measuring the plurality of electrical potentials;measuring the plurality of electrical potentials via the plurality of electrodes at respective electrode locations on a patient's body;receiving, by the computer, data corresponding to the plurality of electrical potentials measured via the plurality of electrodes at respective electrode locations; andcomputing, by the computer, an estimation of electrical potentials for locations on a surface of interest based at least in part on the measured plurality of electrical potentials and the computed transfer matrix, wherein the locations on the surface of interest are different from the electrode locations; anddisplaying an image of the surface of interest including the estimated electrical potentials for locations on the surface of interest. 2. The method of claim 1, wherein the surface of interest comprises a cardiac surface. 3. The method of claim 2, wherein computing the transfer matrix occurs prior to a medical procedure or at an outset of the medical procedure, and wherein said receiving data corresponding to the plurality of electrical potentials and said computing the estimation occur during the medical procedure. 4. The method of claim 3, wherein said receiving data corresponding to the plurality of electrical potentials and said computing the estimation occur on-site with respect to where the medical procedure is being performed. 5. The method of claim 2, wherein the cardiac surface comprises at least one selected from the group consisting of an epicardial surface and an endocardial surface. 6. The method of claim 2, wherein the estimation is computed via a meshless electrocardiographic imaging (ECGI) procedure. 7. The method of claim 2, further comprising using the computed estimation to evaluate a result of the medical procedure. 8. The method of claim 1, wherein computing the transfer matrix comprises computing by the processor a first transfer matrix and a second transfer matrix, both transfer matrices being computed prior to said measuring via the plurality of electrodes, the first transfer matrix representing a geometrical relationship between each electrode location of the plurality electrodes where the measured electrical potentials are measured and a plurality of locations on the surface of interest for which the estimated electrical potentials are estimated, the second transfer matrix representing a relative influence that each of the plurality of electrode locations for the measured electrical potentials has on the estimated potentials for the locations on the surface of interest, and wherein computing the estimation comprises multiplying the second transfer matrix and... | Washington University in St. Louis | A61B005/0408 A61B005/00 A61B006/00 A61B008/08 A61B018/00
US09265588 | B2 | 2016-02-23 | Patterned visualization of electrophysiological data | 2005-04-15 | A system and method for graphically depicting a desired region for a treatment instrument with respect to a patient is disclosed. In performing the method, different types of electrophysiological data of the patient are obtained. The different types of electrophysiological data are combined to provide a graphical depiction that indicates the desired region for the treatment instrument. | 1. A computer implemented system for graphically depicting a region for a treatment instrument with respect to a patient, comprising: a processor configured to:generate a first type of electrophysiological data of an individual patient based on a first dataset obtained using a first data collection method, the first type of electrophysiological data being a function of at least one varied treatment characteristic of the treatment instrument and describing whether an application of the treatment instrument in a region produces a desirable first effect, an undesirable first effect, or an indifferent first effect that is neither completely desirable nor completely undesirable;generate a second type of electrophysiological data of the individual patient based on a second dataset obtained using a second data collection method, the second data collection method different from the first data collection method, the second type of electrophysiological data being a function of the at least one varied treatment characteristic of the treatment instrument and describing whether said application of the treatment instrument in said region produces a desirable second effect, an undesirable second effect, or an indifferent second effect that is neither completely desirable nor completely undesirable, the respective second effects being different from the respective first effects; andgenerate a graphical depiction of a combination of the first and second types of electrophysiological data of the individual patient to produce a mixed display of both the first and second types of electrophysiological data, wherein the graphical depiction comprises a continuous graphical representation indicating whether said application of the treatment instrument in said region produces a desirable overall effect, an undesirable overall effect, or an indifferent overall effect that is neither completely desirable nor completely undesirable, the respective overall effects incorporating the respective first and the respective second effects, and wherein the respective overall effects are represented in the graphical depiction as a function of the at least one varied treatment characteristic and a position in the region; anda display for displaying the graphical depiction. 2. The system of claim 1, wherein the first and second types of electrophysiological data are normalized. 3. The system of claim 2, wherein the normalized electrophysiological data comprises interpolated data and/or extrapolated data such that data within each of the first and second types of electrophysiological data corresponds to one another. 4. The system of claim 1, wherein the combination of the first and second types of electrophysiological data is color coded based on at least two colors, wherein a first color represents a desirable effect and a second color represents an undesirable effect. 5. The system of claim 4, wherein the color codes comprise at least one additional color that represents an indiff... | BRAINLAB AG | A61B019/00 A61B005/04 A61N001/05 A61B005/00 G06F019/00
US10433819 | B2 | 2019-10-08 | Ultrasound diagnosis apparatus and method for generating image from volume data and displaying the same | 2015-08-05 | Provided is an ultrasound diagnosis apparatus including: a data acquisition unit configured to acquire volume data for a head of an object; an image processor configured to detect a mid-sagittal plane (MSP) from the volume data, generate an MSP image corresponding to the MSP, detect at least one measurement plane based on the MSP, and generate at least one measurement plane image corresponding to the at least one measurement plane; and a display configured to display the MSP image and the at least one measurement plane image on a single screen. | 1. An ultrasound diagnosis apparatus comprising: an image processor configured to detect a mid-sagittal plane (MSP) from volume data for a head of an object, generate an MSP image corresponding to the MSP, determine a measurement plane among a first plurality of candidate planes that are perpendicular to the MSP, and generate a measurement plane image corresponding to the measurement plane; anda display configured to display the MSP image and the measurement plane image on a single screen,wherein the image processor is further configured to determine the measurement plane, among the first plurality of candidate planes, as a transthalamic plane (TTP), based on a brightness value of a first predetermined region of each of the first plurality of candidate planes, respectively. 2. The ultrasound diagnosis apparatus of claim 1, wherein the image processor is further configured to indicate a position of the measurement plane on the MSP image. 3. The ultrasound diagnosis apparatus of claim 2, wherein the position of the measurement plane is indicated by a line on the MSP image. 4. The ultrasound diagnosis apparatus of claim 3, wherein the display is further configured to display a contour of the measurement plane image in the same color as that of the line indicated on the MSP image. 5. The ultrasound diagnosis apparatus of claim 3, wherein the display is further configured to display a name of the measurement plane on the measurement plane image in the same color as that of the line indicated on the MSP image. 6. The ultrasound diagnosis apparatus of claim 3, further comprising a user interface configured to receive a request to change the measurement plane, wherein the image processor is further configured to change the measurement plane image and the line based on the request and acquire a measured value based on the changed measurement plane image. 7. The ultrasound diagnosis apparatus of claim 6, wherein the user interface is further configured to output a menu, via which at least one from among a rotation, a movement, and a scaling of the line, is performed based on a user input. 8. The ultrasound diagnosis apparatus of claim 1, wherein the image processor is further configured to acquire a measured value by measuring at least one biometric parameter in the measurement plane image and indicate the measured value on at least one from among the measurement plane image and the MSP image. 9. The ultrasound diagnosis apparatus of claim 8, wherein the image processor is further configured to indicate the measured value on at least one from among the measurement plane image and the MSP image by using at least one from among a marker and a text. 10. The ultrasound diagnosis apparatus of claim 9, wherein the display is further configured to display on the single screen at least one selected from the measured value, a position of the at least one biometric parameter, a statistical value of a fetal gestational age, and a statistical graph. 11. The ... | SAMSUNG MEDISON CO., LTD. | A61B008/08 A61B005/00 G06T007/62 A61B008/00
US10226552 | B2 | 2019-03-12 | Materials, systems, devices, and methods for endoluminal electropolymeric paving and sealing | 2014-04-04 | Methods, materials, devices, and systems for electropolymeric paving and sealing (ePEPS) are provided. The methods include delivering paving materials to an interior surface of a blood vessel, tissue lumen or other hollow space, delivering electronic components to the surface, and forming a conformal device that contains the paving material and the integrated electronic components. Integrated electronic components can be homogenously or heterogeneously distributed in the material, such as on the top, middle, and/or bottom of the polymeric material. The devices are biocompatible, and preferably biodegradable or bioerodible. The devices integrated electrical properties useful for sensing or detecting one or more analytes, signals or conditions, transmitting or generating a signal, or releasing a therapeutic, prophylactic or diagnostic agent. Optionally, the devices are smart devices that include feedback and logic means to respond to a change in local conditions. | 1. A method for making a device for electropolymeric paving, the method comprising: (a) selecting a biocompatible polymeric material;(b) selecting electronic components useful for sensing or detecting one or more analytes, signals or conditions; storing data from said electronic components, transmitting or generating an output signal; or effecting a therapy or releasing a therapeutic, prophylactic or diagnostic agent, wherein the electronic components are flexible and stretchable; and(c) positioning the electronic components in or on the polymeric material, wherein the polymeric material is able to convert from a fluent state to a less fluent state in vivo, by a change in temperature, electrical current, ultrasound, polymerization, or interaction with a biological fluid,wherein when the polymeric material is in the fluent state the polymeric material has a sufficient viscosity to support and/or maintain the electronic components in position in or on the polymeric material, andwherein the electronic components retain their alignment in or on the polymeric material when the polymeric material converts from the fluent state to the less fluent state. 2. The method of claim 1, wherein the polymeric material comprises monomers or partially polymerized prepolymers, and wherein the method further comprises (d) polymerizing at the time or delivery the monomers or partially polymerized prepolymers. 3. The method of claim 1, wherein the polymeric material is biodegradable. 4. The method of claim 1, wherein one or more of the electronic components are non-degradable. 5. The method of claim 1, further comprising (d) providing a stent or a continuous, perforated, or helical sleeve. 6. The method of claim 1, wherein the electronic components are selected from the group consisting of sensors, actuators, power storage, and power sources. 7. The method of claim 1, wherein the polymeric material is able to degrade by hydrolysis, oxidation, enzymatic degradation, reductive mechanisms, Norrish type I or type II ester formation, and/or corrosion. 8. The method of claim 1, wherein the electronic components are homogenously distributed in the polymeric material. 9. The method of claim 1, wherein the electronic components are heterogeneously distributed in the polymeric material. 10. The method of claim 1, wherein the electronic components are located on the top, middle or bottom of the polymeric material, or a combination thereof. 11. The method of claim 1, wherein the electronic components are able to sense flow, pressure, pH change, specific analytes, change in mass, or changes in cells or in tissue. 12. The method of claim 1, further comprising (d) providing nested loops to store, interrogate, and/or telemeter data. 13. The method of claim 1, further comprising (d) converting the polymeric material from a fluent state to a less fluent state. 14. The method of claim 13, wherein following step (d), the polymeric material has a sufficient thickness to isola... | Arizona Board of Regents on Behalf of the Unviersity of Arizona | A61L031/16 A61L031/14 A61F002/945 A61B005/00 A61B005/026 A61B005/07 A61N001/32 A61N001/372 A61B005/0215 A61F002/82 A61L031/04 A61B005/01 A61B005/11 A61B005/145 A61B008/06 A61B008/12 A61B008/08
US09264129 | B2 | 2016-02-16 | Handheld diabetes manager with a flight mode | 2012-10-26 | A handheld diabetes manager has a flight mode that cooperatively interacts with an external medical device and includes a port configured to receive a test strip for blood glucose measurement, a blood glucose measurement module operable with the test strip, a communications module and a user interface module. The communications module selectively communicates wirelessly with an external medical device. The user interface module communicates with the blood glucose measurement module and the communications module and operates to provide a graphical user interface on a display of the diabetes manager. The graphical user interface includes a screen with a flight mode option. When the flight mode option is enabled and the external medical device is paired and currently communicating with the diabetes manager, the user interface module interacts with the communication module to send a command to the external medical device to turn off wireless communication of the external medical device. | 1. A diabetes management system including a handheld diabetes manager having a flight mode that cooperatively having a flight mode that cooperatively interacts with an external medical device and the external medical device being physically separated from the handheld diabetes manager, the handheld diabetes manager comprising: a port formed in a housing of the handheld diabetes manager and configured to receive a test strip;a blood glucose measurement module residing in the housing and cooperatively operable with the test strip inserted in the port for blood glucose measurement;a display integrated into the housing;a user interface module programmed to generate a graphical user interface on the display, wherein the graphical user interface includes a selector for enabling or disabling a flight mode and the user interface module is implemented by computer readable instructions executed by a processor in the handheld diabetes manager;a communication module configured to selectively communicate via a wireless data link with the external medical device, wherein the communication module is powered on by the user interface module in response to an indicator from the user interface module that the flight mode is disabled and is powered down by the user interface module in response to an indicator from the user interface module that the flight mode is enabled; andwherein the communication module is further configured to determine whether the handheld diabetes manager is paired with the external medical device and, in response to the indicator that the flight mode is enabled and a determination that the diabetes manager is paired with the external medical device, sends a flight mode command via the wireless data link to the external medical device, where the flight mode command includes a time interval after which the external medical device can resume communication with the diabetes manager. 2. The diabetes manager of claim 1, further comprises an external medical device in the form of an insulin pump. 3. The diabetes manager of claim 1, wherein the external medical device is a continuous glucose monitoring device. 4. The diabetes manager of claim 1, wherein the graphical user interface includes a connectivity screen with inputs for pairing new devices with the diabetes manager and the user interface module, in response to the indicator that flight mode is enabled, disables pairing of new devices and grays out the inputs for pairing new devices on the connectivity screen. 5. The diabetes manager of claim 1, wherein the graphical user interface includes a connectivity screen with inputs for managing new devices and the user interface module, in response to the indicator that flight mode is enabled, disables management of new devices and grays out the inputs for managing new devices on the connectivity screen. 6. The diabetes manager of claim 1, wherein the user interface module operates to display a warning on the graphical user interface in response... | Roche Diabetes Care, Inc. | A61B005/157 H04B007/26 A61B005/00 A61B005/145 A61M005/142 A61M005/172 G06F019/00 H04W004/00 H04W084/20
US09254104 | B2 | 2016-02-09 | Systems and methods for remote patient monitoring | 2013-06-10 | A system includes a local patient monitor and a plurality of remote patient monitors. The local patient monitor may display a plurality of physiological parameters for a local patient. The local patient monitor may further display a remote monitoring interface with the local patient's physiological parameters. The remote monitoring interface may include a plurality of status icons respectively representing the plurality of remote patient monitors. In one embodiment, the local patient monitor receives alarm information from a first remote patient monitor indicating that one or more physiological parameters for a remote patient are outside of a determined range. The alarm information may include, for example, location information for the remote patient and an alarm condition indicated by the one or more physiological parameters. The local patient monitor may display the alarm information within the remote monitoring interface. | 1. A method comprising: receiving, at a local patient monitor, a plurality of physiological parameters for a local patient from one or more local sensors;displaying, on the local patient monitor, a patient monitoring interface with an upright orientation, the patient monitoring interface comprising a plurality of vertically aligned rectangular regions, wherein each rectangular region includes a parameter waveform and a numerical parameter value associated with the parameter waveform for one of the plurality of physiological parameters, wherein only a single number is displayed along with the parameter waveform in at least a same one of the rectangular regions, and wherein the numerical parameter value is the single number; anddisplaying, on the local patient monitor, a remote monitoring interface along with the patient monitoring interface, the remote monitoring interface for displaying alarm information for one or more of a plurality of remote patient monitors, wherein the remote monitoring interface is included in an additional rectangular region with a same width as each of the plurality of rectangular regions, and wherein the additional rectangular region is vertically aligned with the plurality of rectangular regions. 2. The method of claim 1, further comprising: Receiving, at the local patient monitor, alarm information from a first remote patient monitor indicating that one or more physiological parameters for the first remote patient are outside of a determined range, the alarm information including location information for the remote patient and an alarm condition indicated by one or more physiological parameters for the first remote patient, and alarm information from a second remote patient monitor; anddisplaying the alarm information from the second remote patient monitor with the alarm information from the first patient monitor in the remote monitoring interface. 3. The method of claim 2, wherein the alarm information from the first remote patient monitor fills substantially all of remote monitoring interface. 4. The method of claim 2 further comprising: dividing the remote monitoring interface between displaying the alarm information from the first and second remote patient monitors. 5. The method of claim 2, further comprising: receiving third alarm information from a third remote patient monitor; anddisplaying the third alarm information with the first and second alarm information in the remote monitoring interface. 6. The method of claim 5, further comprising: dividing the remote monitoring interface between displaying the alarm information from the first, second, and third remote patient monitors. 7. The method of claim 2, wherein the location information comprises an indication of a hospital bed. 8. The method of claim 1, further comprising displaying a status icon in the remote monitoring interface indicating a remote monitoring status for each remote patient monitor. 9. The method of claim 8, wherein at least one stat... | SHENZHEN MINDRAY BIO-MEDICAL ELECTRONICS CO. LTD. | G08B021/22 A61B005/00 G06F019/00
US09250302 | B2 | 2016-02-02 | Adapter for a direct-connection head coil with adjustable tilt angle | 2012-07-20 | An adapter for a local coil for a magnetic resonance tomography device is provided. The adapter is placeable on a patient support for the magnetic resonance tomography device. The adapter includes an adapter upper part that is removably connectable to the local coil. The adapter also includes an adapter lower part that is removably connectable to the patient support. The adapter also includes a tilt device, by which the adapter upper part is movable relative to the adapter lower part. | 1. An adapter for a local coil for a magnetic resonance tomography device, the adapter being placeable on a patient support for the magnetic resonance tomography device, the adapter comprising: an adapter upper part that is removably connectable to the local coil;an adapter lower part that is removably connectable to the patient support; anda tilt device, by which the adapter upper part is movable relative to the adapter lower part. 2. The adapter as claimed in claim 1, wherein the adapter lower part has at least one connector for contacting, plugging, or contacting and plugging into a connector on the patient support. 3. The adapter as claimed in claim 2, wherein the at least one connector comprises a connector for a power supply to the local coil, for data, or a combination thereof. 4. The adapter as claimed in claim 1, wherein the adapter upper part comprises at least one connector for contacting, plugging into, or contacting and plugging into a connector on the local coil. 5. The adapter as claimed in claim 4, wherein the at least one connector comprises a connector for a power supply to the local coil, for data, or a combination thereof. 6. The adapter as claimed in claim 1, wherein the local coil is a head coil, and wherein the adapter is an adapter for the head coil. 7. The adapter as claimed in claim 1, wherein the local coil comprises a head coil, the head coil comprising at least one housing support surface configured to provide for the head of a patient being laid onto the at least one housing support surface, an upper part of the head coil forming a chamber, into which the head of the patient fits, with the at least one housing support surface, or a combination thereof. 8. The adapter as claimed in claim 1, further comprising a screw mechanism operable for manual or motor-driven height adjustment of the adapter upper part relative to the adapter lower part. 9. The adapter as claimed in claim 1, further comprising a spindle that has a rotary joint fastened to the adapter lower part, the spindle extending through a nut that is firmly connected to the adapter upper part, the adapter upper part being movable relative to the adapter lower part by rotation of the spindle. 10. The adapter as claimed claim 1, wherein the adapter lower part has guides, the guides being configured in order to guide the adapter lower part on guide receptacles of the patient support. 11. The adapter as claimed claim 10, wherein the guides comprise bolts or axles. 12. The adapter as claimed claim 1, wherein the adapter upper part comprises receptacles for guides of the local coil, the guides being configured to guide the local coil relative to the adapter upper part. 13. The adapter as claimed in claim 1, wherein in order to move the adapter lower part relative to the adapter upper part, a pinion wheel, a toothed rack, a cable pulley mechanism, a lead screw mechanism, or a combination thereof is provided. 14. The adapter as claimed in claim 1, further... | Siemens Aktiengesellschaft | G01R033/28 G01R033/34 A61B005/055 A61B006/04
US09250307 | B2 | 2016-02-02 | Magnetic resonance system and method to generate diffusion information | 2012-04-04 | In a magnetic resonance (MR) method and system for the generation of diffusion information, diffusion-weighted MR images of an examination subject are generated, each image being generated using an individual diffusion gradient. The diffusion gradients, and therefore the MR images, are sorted such that, after the sorting, a predefined number of diffusion gradients respectively forms a group. Each diffusion gradient belongs to at least one of these groups, and the diffusion gradients of the respective same group are all as linearly independent of one another as possible. The MR images whose diffusion gradients form a group are assembled into an MR result image. Spatial transformations between the MR result images are determined, and the MR images are modified using these spatial transformations. The diffusion information is formed with the aid of the modified MR images. | 1. A method to generate diffusion information representing diffusion of predetermined molecules in tissue of a subject, comprising: operating a magnetic resonance data acquisition unit, in which a subject is located, to obtain a plurality of diffusion-weighted magnetic resonance images of the subject, with each of said diffusion-weighted magnetic resonance images being generated with a respective, individual diffusion gradient;in a computerized processor, sorting the diffusion gradients to produce, after sorting, respective groups of said diffusion gradients with a predetermined number of said diffusion gradients in each group and each of said diffusion gradients belonging to at least one of said groups, to place diffusion gradients in respective groups of at least two diffusion gradients per group that are, within the respective groups, as linearly independent of each other as possible by having an absolute value of a scalar product of the at least two diffusion gradients that is minimal;in said processor, for each of said groups, combining the respective magnetic resonance images that were generated using the respective diffusion gradients in the respective group to form, for each group, a magnetic resonance result image;in said processor, determining spatial transformations between respective magnetic resonance result images that represent movement of said subject that exists in the respective magnetic resonance result images for which the spatial transformation is determined;in said processor, using the respective spatial transformations between respective magnetic resonance result images to modify the respective magnetic resonance result images to account for said movement in bringing the respective magnetic resonance result images into registration with each other;in said processor, forming diffusion information based on the modified magnetic resonance result images; andat a display in communication with said processor, displaying said magnetic resonance images with said diffusion information embodied therein. 2. A method as claimed in claim 1 comprising: sorting said diffusion gradients before obtaining said plurality of diffusion-weighted magnetic resonance images, and thereby defining respective magnetic resonance diffusion-weighted images associated with each group of diffusion gradients; andacquiring all magnetic resonance images associated with a same group of diffusion gradients in immediate succession. 3. A method as claimed in claim 1 comprising: obtaining said plurality of diffusion-weighted images with a first b-value;operating said magnetic resonance data acquisition unit to obtain additional diffusion-weighted magnetic resonance images with a second b-value that is smaller than said first b-value; andoverlying said magnetic resonance result images directly in registration with said additional diffusion-weighted magnetic resonance images. 4. A method as claimed in claim 1 comprising: obtaining said plurality of diffusion-weig... | Siemens Aktiengesellschaft | A61B005/055 G01R033/34 G01R033/563 G01R033/565 G06T005/50
US09261574 | B2 | 2016-02-16 | Structured RF coil assembly for MRI scanner | 2012-05-02 | An imaging apparatus that incorporates an RF coil assembly and RF shield as part of a magnetic resonance imaging (MRI) system is disclosed. The imaging apparatus includes an MRI system having a plurality of gradient coils, an RF coil former having inner and outer surfaces, an RF shield positioned on the outer surface of the RF coil former so as to be formed about the RF coil former, and an RF coil positioned on the inner surface of the RF coil former, with the RF coil coupled to a pulse generator to emit an RF pulse sequence and receive resulting MR signals from a subject of interest. The RF coil former comprises a generally cylindrical member having an indented portion indented in a radial direction inwardly from the outer surface, with the RF shield conforming to the RF coil former so as to also have an indented portion. | 1. A PET-MRI apparatus comprising: a magnetic resonance imaging (MRI) system having a plurality of gradient coils positioned about a patient bore, an RF coil former having inner and outer surfaces, an RF shield formed about the outer surface of the RF coil former, and an RF coil positioned on the inner surface of the RF coil former, with the RF coil coupled to a pulse generator to emit an RF pulse sequence and receive resulting MR signals from a subject of interest; anda positron emission tomography (PET) system having a detector array positioned to encircle the bore, with the detector array being controlled to acquire PET emissions of the subject of interest;wherein the RF shield comprises: a pair of raised portions formed on opposing ends of the RF shield; andan indented portion formed between the pair of raised portions, the indented portion being indented in the radial direction inwardly toward the patient bore. 2. The PET-MRI apparatus of claim 1 wherein the indented portion of the RF shield is configured to receive the detector array therein. 3. The PET-MRI apparatus of claim 2 wherein an outer surface of the detector array is flush with the pair of raised portions of the RF shield when positioned in the indented portion of the RF shield. 4. The PET-MRI apparatus of claim 1 wherein the indented portion comprises a stepped indentation including a first step and a second step. 5. The PET-MRI apparatus of claim 1 wherein the RF coil former comprises: a pair of stepped-up portions formed on opposing ends of the RF coil former; andan indented portion positioned between the pair of stepped-up portions; andwherein the RF shield conforms to the outer surface of the RF coil former, such that the indented portion of the RF shield conforms to the indented portion of the RF coil former. 6. The PET-MRI apparatus of claim 5 wherein the RF coil comprises: a pair of end rings; anda plurality of rungs extending between the end rings;wherein each of the plurality of rungs comprises a stepped rung that is stepped-up on each end thereof at locations adjacent the end rings so as to conform to the inner surface of the RF coil former, the inner surface comprising a stepped surface. 7. The PET-MRI apparatus of claim 1 further comprising a plurality of cables for providing power to the RF coil and to decoupling boards positioned on the pair of end rings of the RF coil, wherein the plurality of cables are routed along an outer surface of the RF shield and are routed to the RF coil and decoupling boards through holes formed in the RF shield and RF coil former. 8. A PET-MRI imaging apparatus comprising: a magnetic resonance imaging (MRI) system comprising: a plurality of gradient coils positioned about a patient bore;an RF coil former comprising an inner surface and an outer surface;an RF shield positioned on the outer surface of the RF coil former so as to be formed about the RF coil former; andan RF coil positioned on the inner surface of the RF coil former a... | General Electric Company | G01R033/48 G01R033/422 A61B005/00 A61B006/03 A61B006/00 G01R033/34 A61B005/055
US09256989 | B2 | 2016-02-09 | Information provision device for use in vehicle | 2012-03-26 | A first driving instability determining unit estimates driving instability based on a difference value between plural traveling state distributions of different time ranges on the basis of the traveling state data. A second driving instability determining unit estimates driving instability by a process different from the process used in the first driving instability determining unit. A learning completion determining unit determines that the learning is completed when a predetermined learning time elapses from the start of collection of the traveling state data, depending on a degree of learning at which the traveling state distribution calculated by a first traveling state distribution calculating unit is matched with the driving characteristic of a driver. An instability selecting unit selects the instability estimated by the first driving instability determining unit when the learning is completed and selects the instability estimated by the second driving instability determining unit when the learning is not completed. | 1. An information provision device for use in a vehicle comprising: a processor configured to:acquire first traveling state data including at least one of a driving operation of a driver and a vehicle state;calculate a plurality of traveling state distributions including a traveling state distribution of an immediately-previous time range indicating a current traveling state and a traveling state distribution of a time range different from the immediately-previous time range on the basis of the first traveling state data;estimate first driving instability on the basis of a difference value between the calculated plurality of traveling state distributions;determine, as a learning completion determining result, that learning is completed when a predetermined learning time elapses from start of collection of the first traveling state data;estimate second driving instability by comparing the traveling state distribution of the immediately-previous time range, which indicates the current traveling state and which is calculated on the basis of the first traveling state data, with a comparative traveling state distribution acquired on the basis of another traveling state data different from the first traveling state data of the immediately-previous time range;select the first driving instability when the learning is completed and selecting the second driving instability when the learning is not completed, on the basis of the learning completion determining result; andcontrol, when the first driving instability is selected, an information presenting device to provide an output that attracts more attention of the driver than attention of the driver that is attracted by an output provided when the second driving instability is selected,wherein the another traveling state data is traveling state data acquired in another time range different from the immediately-previous time range, andwherein the another time range is changed depending on a degree of learning which is a ratio of the elapsed time from the start of collection of the first traveling state data up to now to the learning time and the another time range is set to be larger with an increase in the degree of learning. 2. The information provision device for use in the vehicle according to claim 1, wherein the another traveling state data are a plurality of types of traveling state data, and wherein the processor is configured to calculate a plurality of traveling state distributions as the comparative traveling state distribution based on the plurality of types of traveling state data. 3. The information provision device for use in the vehicle according to claim 1, wherein the traveling state distribution is calculated based on an operation amount of steering operation. 4. The information provision device for use in the vehicle according to claim 3, wherein a steering entropy method is used in calculation based on the operation amount of steering operation. 5. The information provision device f... | NISSAN MOTOR CO., LTD. | G06F007/00 G07C005/00 B60W040/09 B60W050/14 A61B005/18 G08G001/16
US09265432 | B2 | 2016-02-23 | Methods and devices for accurately classifying cardiac activity | 2014-05-23 | Methods, systems, and devices for signal analysis in an implanted cardiac monitoring and treatment device such as an implantable cardioverter defibrillator. In some examples, captured data including detected events is analyzed to identify likely overdetection of cardiac events. In some illustrative examples, when overdetection is identified, data may be modified to correct for overdetection, to reduce the impact of overdetection, or to ignore overdetected data. Several examples emphasize the use of morphology analysis using correlation to static templates and/or inter-event correlation analysis. | 1. An implantable cardiac stimulus device (ICSD) comprising a canister housing operational circuitry configured for coupling to a lead electrode assembly which has a plurality of electrodes disposed thereon such that the operational circuitry can be electrically coupled to the electrodes on the lead electrode assembly, the operational circuitry being configured to perform a method of cardiac signal analysis comprising: detecting a series of events;measuring widths of the detected events;comparing a detected event, N, to a plurality of preceding detected events to yield a set of correlations;identifying a pattern of high-low correlation among the set of correlations;assessing the width of the detected events in connection with the step of identifying a pattern of high-low correlation; andif a high-low pattern is found along with a width sequence suggesting double detection, identifying at least one of the series of detected events as an overdetection. 2. The ICSD of claim 1 wherein the operational circuitry is configured such that the assessing of width comprises determining that a detected event associated with the pattern of high-low correlation is wider than a width threshold. 3. The ICSD of claim 1 wherein the operational circuitry is configured such that the at least one detected event that is identified as an overdetection is determined to have low correlation in the identifying a pattern step, and is wide in the assessing the width step. 4. The ICSD of claim 1 wherein the operational circuitry is configured such that the series of events includes events N, N-1, N-2 and N-3, which are consecutive detected events, and wherein the comparing step comprises comparing N to each of N-1, N-2 and N-3. 5. The ICSD of claim 4 wherein the operational circuitry is configured such that triple detection is identified by identifying a pattern of high-low correlation including high-low-low correlation for comparison of event N to each of events N-1, N-2 and N-3, in which N-3 has high correlation to event N and each of events N-2 and N-1 have low correlation. 6. The ICSD of claim 1 wherein the operational circuitry is configured such that the series of events includes events N, N-1, N-2, N-3, and N-4, which are consecutive detected events, and wherein the comparing step comprises comparing N to each of N-1, N-2, N-3, and N-4. 7. A method of operation in an implantable cardiac stimulus device (ICSD) comprising a canister having at least one electrode thereon and housing operational circuitry configured for coupling to a lead electrode assembly which has a plurality of electrodes disposed thereon such that the operational circuitry can be electrically coupled to the electrodes on the lead electrode assembly, the operational circuitry being configured to perform a cardiac signal analysis, the method comprising: the operational circuitry detecting a series of events in a signal captured using one or more of the electrodes on the lead and/or housing;the ope... | CAMERON HEALTH, INC. | A61B005/04 A61B005/0452 A61N001/37 A61N001/365 A61B005/00
US10143415 | B2 | 2018-12-04 | Method of monitoring a patient for seizure activity and evaluating seizure risk | 2015-08-03 | Patients afflicted by a seizure may be monitored for the presence of post-ictal motor manifestations that may indicate that the patient is at heightened risk of adverse effects of a seizure, including, for example, risk of sudden explained death in epilepsy. If the patient is deemed to be at risk of experiencing adverse effects of a seizure, one or more system responses may be initiated as appropriate for the at-risk patient. | 1. A method of monitoring a patient for seizure activity and controlling one or more alarm responses, the method comprising: providing a mobile EMG detection unit in wireless communication with one or more caregiver devices, said mobile EMG detection unit including one or more EMG electrodes;disposing said mobile EMG detection unit on or near one or more patient muscles;monitoring a patient by collecting electrical signals of muscle activation in order to provide a collected EMG signal using said mobile EMG detection unit;processing said collected EMG signal using either said mobile EMG detection unit or said one or more caregiver devices to detect and classify seizure activity of the patient using a first EMG seizure detection routine configured to determine an EMG signal amplitude and compare said EMG signal amplitude to a threshold level of EMG signal amplitude, and a second EMG seizure detection routine that responds selectively to clonic-phase burst activity based on detection of a threshold number of bursts, said bursts identified based on meeting a minimum burst width threshold and a maximum burst width threshold during a first time period;initiating a first response if said seizure activity is detected during said first time period;wherein said first response includes a selection and an execution of either a first alarm protocol configured to terminate passively or a second alarm protocol configured to initiate an immediate emergency response including wirelessly sending a message to at least one of said one or more caregiver devices, said selection based upon the classification of seizure activity;initiating processing of said collected EMG signal to determine a level of motor manifestations in a second time period; andinitiating a second response if said level of motor manifestations in the second time period corresponds to a level of post-ictal motor manifestations indicative of an increased risk of adverse effects of a seizure. 2. The method of claim 1 wherein said threshold level of EMG signal amplitude is about 2% to about 50% of an EMG signal amplitude level that may be achieved by said patient during a maximum voluntary contraction. 3. The method of claim 1 wherein said first response includes sending a message to at least one of said one or more caregiver devices that a warning event was detected, said first response initiated if said first EMG seizure detection routine detects said seizure activity. 4. The method of claim 1 wherein said first response is configured to terminate passively if within one or more time periods following said first time period further collected EMG signal show no evidence of seizure activity. 5. The method of claim 1 wherein the determining of said level of motor manifestations in said second time period comprises: analyzing EMG signal collected within said second time period for periods of elevated post-ictal motor manifestations by comparing said EMG signal to a threshold condition; anddetermini... | BRAIN SENTINEL, INC. | A61B005/00 A61B005/04 A61B005/0488
US09248302 | B2 | 2016-02-02 | Residual signal feedback-based control of an implant | 2014-06-17 | A wireless feedback device for monitoring an implant unit configured for location in a body of a subject is provided. The device may include a flexible substrate configured for removable attachment to the subject's skin, a primary antenna disposed on the flexible substrate, an interface configured to receive from the primary antenna a feedback signal based on wireless interaction with a secondary antenna associated with an implant unit configured to be located in the body of the subject, and at least one processing device. The at least one processing device may be configured detect a feedback signal on the primary antenna after cessation of a transmission to the secondary antenna, analyze the feedback signal to determine information relating to a function of the implant unit, and cause at least one response based on the analysis of the feedback signal. | 1. A wireless feedback device for monitoring an implant unit configured for location in a body of a subject, the device comprising: a flexible substrate configured for removable attachment to the subject's skin;a primary antenna disposed on the flexible substrate;an interface configured to receive from the primary antenna a coupled feedback signal based on wireless interaction with a secondary antenna associated with an implant unit configured to be located in the body of the subject; andat least one processing device configured to: cause application of a primary signal to the primary antenna such that the primary antenna begins wirelessly transmitting to the secondary antenna on the implant unit;discontinue application of the primary signal to the primary antenna such that the primary antenna ceases wireless transmission to the secondary antenna;detect the coupled feedback signal on the primary antenna received from the secondary antenna after cessation of transmission to the secondary antenna;analyze the coupled feedback signal to determine information relating to a function of the implant unit; andcause at least one response based on the analysis of the feedback signal. 2. The device of claim 1, wherein the information includes at least one of power consumption, energy delivery, and implant functionality. 3. The device of claim 1, wherein the processing device is configured to conduct a diagnostic test on the implant based on the coupled feedback signal. 4. The device of claim 1, wherein the processing device is further configured to monitor the primary signal transmitted by the primary antenna to achieve constant current delivery in the implant, based on the coupled feedback signal. 5. The device of claim 1, wherein the processing device is further configured to determine an optimal treatment level based on the coupled feedback signal. 6. The device of claim 1, wherein the at least one response includes an indication to a user of whether the implant unit is functioning properly. 7. The device of claim 1, wherein the at least one response includes an adjustment to at least one attribute of the primary signal and application of the adjusted primary signal to the primary antenna. 8. The device of claim 7, wherein the at least one attribute includes an amplitude of the primary signal. 9. The device of claim 1, wherein the at least one response includes an automatic determination of an adjusted current level for the primary signal and application of the adjusted primary signal to the primary antenna. 10. The device of claim 1, wherein the primary signal induces a secondary signal on the secondary antenna and the coupled feedback signal is induced on the primary antenna by the secondary signal. |  | A61N001/00 A61N001/375 A61N001/36 A61N001/372 A61N001/378 A61N002/00 A61B005/11 A61B005/113 A61F005/56 A61N001/05 A61B005/00 A61N002/02
US10010723 | B2 | 2018-07-03 | Therapy system for depositing energy | 2014-04-04 | The invention relates to a system in the field of MR guided thermal treatment and more specifically to the temperature control. In the invention an MR and a thermal treatment system are combined. The thermal treatment system is configured to apply thermal treatment pulses to a subject. The prevent overheating of healthy tissue, the thermal treatment pulses are spaced by a cool-down period. The end of the cool-down period is determined by temperature measurements performed during the cool-down period. | 1. A magnetic resonance guided thermal treatment system, comprising: a thermal treatment system configured to apply thermal treatment pulses to a target in a subject, wherein the thermal treatment pulses are spaced in time by a cool-down period,a magnetic resonance system, configured to perform temperature measurements on the subject by acquiring temperature dependent magnetic resonance signals,a controller configured for switching the magnetic resonance guided thermal treatment system on or off, based on temperature-dependent magnetic resonance signals,wherein the magnetic resonance guided thermal treatment system is configured to determine an end of the cool-down period based on the temperature measurements in fat outside the target performed during the cool-down period, wherein at least one of a temperature or temperature change is determined based on relaxation time constant based thermometry, the magnetic resonance guided thermal treatment system further configured to determine, during the cool-down period, a time point of a subsequent temperature measurement based on a previous temperature measurement such that the magnetic resonance guided thermal treatment system increases a temperature measurement sampling frequency as the temperature reaches a maximum temperature threshold. 2. The magnetic resonance guided thermal treatment system as set forth in claim 1, wherein the end of the cool-down period is determined based on a maximum temperature in the fat in a region of interest. 3. The magnetic resonance guided thermal treatment system as set forth in claim 1, further configured to determine a time point of the temperature measurement during the cool-down period based on the temperature-dependent magnetic resonance signals acquired prior to the cool-down period. 4. The magnetic resonance guided thermal treatment system as set forth in claim 1, further configured to compare one or more temperature values of interest determined by the temperature-dependent magnetic resonance signals with one or more pre-set safety thresholds for the one or more temperature values of interest, wherein the magnetic guided thermal treatment system also comprises: an audio device configured to provide an audio signal for notifying a user when the one or more temperature values of interest are below the one or more pre-set safety thresholds. 5. The magnetic resonance guided thermal treatment system as set forth in claim 1, further configured to determine if temperature dependent magnetic resonance signals acquired prior to treatment are similar to temperature dependent magnetic resonance signals of a same contrast type acquired during the cool-down period. 6. The magnetic resonance guided thermal treatment system as set forth in claim 1, further configured to determine temperature or temperature change on a border between fat and muscle tissues or in brain, based on spectropic techniques, or multi-echo techniques. 7. A computer implemented method for determin... | Profound Medical Inc. | A61B005/055 A61N007/02 A61N005/02 A61B005/01 A61B090/00 A61B018/18 A61B017/00
US20160051147 | A1 | 2016-02-25 | SYSTEM AND METHOD FOR NONINVASIVE ANALYSIS OF SUBCUTANEOUS TISSUE | 2014-08-21 | A method for noninvasive analysis of subcutaneous tissue includes irradiating a surface of the tissue with short wave infrared (SWIR) radiation in a first spectral band that is strongly absorbed by water, and with SWIR radiation in a second spectral band such that an interaction of the radiation in both spectral bands with a component of the tissue other than water is substantially identical. An intensity of the radiation in each of the spectral bands that emerges from the tissue is measured. A relative absorption by the tissue of radiation in one of spectral bands relative to absorption by the tissue of radiation in the other of the spectral bands is calculated. A state of the tissue is determined in accordance with the calculated relative absorption. | 1. A method for noninvasive analysis of tissue, the method comprising: irradiating a surface of the tissue with short wave infrared (SWIR) radiation in a first spectral band that is strongly absorbed by water, and with SWIR radiation in a second spectral band such that an interaction of the radiation in both spectral bands with a component of the tissue other than water is substantially identical;measuring an intensity of the radiation that emerges from the tissue in each of the spectral bands;calculating a relative absorption by the tissue of radiation in one of spectral bands relative to absorption by the tissue of radiation in the other of the spectral bands: anddetermining a state of the tissue in accordance with the calculated relative absorption. 2. The method of claim 1, wherein the first spectral band is in the wavelength range of 1400 nm to 1500 nm. 3. The method of claim 1, wherein the second spectral band is in the wavelength range of 1000 nm to 1350 nm or 1500 nm to 2100 nm. 4. The method of claim 1, wherein a gap in wavelength between the first and second spectral bands is less than 200 nm. 5. The method of claim 1, wherein measuring the intensity comprises measuring the intensity of the radiation that is transmitted across the tissue. 6. The method of claim 5, wherein the tissue comprises tissue of a finger or an ear. 7. The method of claim 1, wherein measuring the intensity comprises measuring the intensity of the radiation that is reflected by the tissue. 8. The method of claim 1, wherein the state of the tissue comprises presence or absence of a medical condition. 9. The method of claim 1, wherein the state of the tissue comprises a concentration of a substance in blood. 10. The method of claim 9, wherein the substance is an introduced substance. 11. A system for noninvasive analysis of tissue, the system comprising: at least one source of infrared radiation to irradiate the tissue, the infrared radiation including SWIR radiation in a first spectral band that is strongly absorbed by water, and including radiation in a second spectral band such that an interaction of the radiation in both spectral bands with a component of the tissue other than water is substantially identical;at least one radiation detector to measure an intensity of radiation in each of the two spectral bands that emerges from the tissue; anda processor that is configured to calculate a relative absorption by the tissue of radiation in one of spectral bands relative to absorption by the tissue of radiation in the other of the spectral bands and determine a state of the tissue in accordance with the calculated relative absorption. 12. The system of claim 11, wherein said at least one radiation detector is configured to measure the intensity of the radiation that emerges from a surface of the tissue that is irradiated by said at least one radiation source. 13. The system of claim 11, wherein said at least one radiation detector is configured to measure... |  | A61B005/00 A61B005/1455
US20160039497 | A1 | 2016-02-11 | Gear Selection for Multi-Geared, Pedal-Operated Vehicles | 2015-08-07 | A microprocessor may consider difficulties in changing gears, for a multi-geared, pedal-operated vehicle, within the limits placed on the gear shifting due to fatigue, pedaling rate (cadence), torque placed in the pedals and the speed of the multi-geared, pedal-operated vehicle. These limitations may be into consideration in determining, in real-time, suitable gear choices for an operator of the multi-geared, pedal-operated vehicle. | 1. A method of advising gear changes for a multi-geared, pedal-operated vehicle comprising: obtaining configuration data specific to a rider of the multi-geared, pedal-operated vehicle, the configuration data including a configuration cadence associated with a given power;receiving sensor data, the sensor data including: sensor data representative of measured speed;sensor data representative of measured power;determining, based on the configuration data and the sensor data, a fatigue factor;determining, based on the sensor data representative of the measured speed, a predicted speed;determining, based on the measured power, the configuration data and the fatigue factor, a target cadence;determining, based on the target cadence and the predicted speed, a target gear ratio;determining, based on the target gear ratio and on available gears, a change in gearing;controlling a display to indicate the change in gearing; andcontrolling an audio device to indicate the change in gearing. 2. The method of claim 1 wherein the obtaining comprises receiving the configuration information via a file system interface. 3. The method of claim 1 wherein the obtaining comprises deriving the configuration information by analyzing sensor data. 4. The method of claim 1 further comprising: determining, based on the measured power, an amount of hysteresis to apply to the current gear ratio in operation; anddetermining whether to remain in the current gear based on the amount of hysteresis. 5. The method of claim 1 further comprising: receiving first further sensor data representative of multi-geared, pedal-operated vehicle operating variables; andfurther basing the determining the fatigue factor on the first further sensor data. 6. The method of claim 1 further comprising: receiving second sensor data representative of a physiological state of the rider; andfurther basing the determining the fatigue factor on the second further sensor data. 7. The method of claim 6 wherein the second sensor data comprises heart rate sensor data. 8. The method of claim 1 further comprising: receiving sensor data representative of crank angle; andtransmitting, to a gearing control system for the multi-geared, pedal-operated vehicle, a command to implement a change in the chainring and cog combination only upon sensing a particular crank angle. 9. A method of advising gear changes for a multi-geared, pedal-operated vehicle comprising: obtaining configuration data specific to a rider of the multi-geared, pedal-operated vehicle, the configuration data including a configuration cadence associated with a given torque;receiving sensor data, the sensor data including: sensor data representative of measured speed;sensor data representative of measured torque;determining, based on the configuration data and the sensor data, a fatigue factor;determining, based on the sensor data representative of the measured speed, a predicted speed;determining, based on the measured torque, the configuratio... |  | B62M023/00 F16H063/42 A61B005/024 F16H061/68 A61B005/22 F16H059/44 F16H061/10
US10226184 | B2 | 2019-03-12 | Apparatus and method for enhancing accuracy of a contactless body temperature measurement | 2015-05-29 | An electronic device for enhancing accuracy of a contactless body temperature measurement is provided. The electronic device includes a camera module for determining whether an image of an object is in focus, a temperature sensor for measuring a temperature of the object, and a processor for determining, as a temperature of the object, a temperature output from the temperature sensor corresponding to a focus matching time as a result of determining whether the image of the object is in focus. | 1. An electronic device for enhancing accuracy of a contactless body temperature measurement for an object, the electronic device comprising: a camera module;a contactless temperature sensor; anda processor configured to:control the camera module to obtain images for a portion of the object,control the contactless temperature sensor to continuously measure temperatures for the portion of the object;identify, from among the images for the portion of the object, an image in focus, wherein the image in focus is taken when the portion of the object is positioned at a predetermined distance from the camera module;identify, from among the measured temperatures, a temperature associated with the identified image in focus; anddetermine the identified temperature as a temperature of the object,wherein the camera module and the contactless temperature sensor are disposed on a same surface, which faces the portion of the object, of the electronic device. 2. The electronic device of claim 1, wherein the images for the portion of the object are taken by the camera module in a macro mode of the camera module; and wherein the images for the portion of the object are images for at least one of a portion of a forehead of a human being where a temporal artery of the human being is distributed and a portion from behind an ear lobe of the human being where the temporal artery passes. 3. The electronic device of claim 1, wherein the processor controls a display to display the images for the portion of the object and a measurement result including the determined temperature of the object. 4. The electronic device of claim 1, further comprising a communication interface for connecting the electronic device to another electronic device via a short-range wireless communication scheme and transmitting a measurement result including the determined temperature of the object to the another electronic device for displaying the measurement result including the determined temperature of the object on a screen of the another electronic device. 5. The electronic device of claim 1, wherein the camera module and the contactless temperature sensor are activated when an application for measuring body temperature is executed on the electronic device. 6. The electronic device of claim 1, wherein the processor controls the contactless temperature sensor to measure the temperature for the object when the image being in focus is taken by the camera module. 7. The electronic device of claim 1, wherein the contactless temperature sensor continuously measures a temperature for the portion of the object while the images for the portion of the object are taken by the camera module. 8. The electronic device of claim 1, wherein the processor outputs an instruction to the user of the electronic device indicating that a distance between the electronic device and the object needs to be adjusted. 9. The electronic device of claim 1, wherein the processor determines, using the images for the ... | Samsung Electronics Co., Ltd | A61B005/01 G01J005/08 G01J005/02 G01J005/00 A61B005/00 H04M001/21
US10398369 | B2 | 2019-09-03 | Wireless stimulation probe device for wireless nerve integrity monitoring systems | 2014-08-08 | A stimulation probe device including a first electrode, a stimulation module, a control module and a physical layer module. The stimulation module is configured to (i) wirelessly receive a payload signal from a console interface module or a nerve integrity monitoring device, and (ii) supply a voltage or an amount of current to the first electrode to stimulate a nerve or a muscle in a patient. The control module is configured to generate a parameter signal indicating the voltage or the amount of current supplied to the electrode. The physical layer module is configured to (i) upconvert the parameter signal to a first radio frequency signal, and (ii) wirelessly transmit the first radio frequency signal from the stimulation probe to the console interface module or the nerve integrity monitoring device. | 1. A nerve integrity monitoring system comprising: a stimulation probe device: a housing configured to be moved relative to a patient and to house at least: a first electrode;a stimulation module configured to (i) wirelessly receive a payload signal from a console interface module or a nerve integrity monitoring device, and (ii) supply a voltage or an amount of current to the first electrode to stimulate a nerve or a muscle in a patient;a control module configured to generate a parameter signal indicating the voltage or the amount of current supplied to the electrode; anda physical layer module configured to (i) upconvert the parameter signal to a first radio frequency signal, and (ii) wirelessly transmit the first radio frequency signal from the stimulation probe device to the console interface module or the nerve integrity monitoring device;wherein the first electrode is configured to be positioned relative to the patient to stimulate the nerve or the muscle in a patient; anda sensor, wherein the sensor comprises, a plurality of electrodes configured to (i) attach to a muscle of the patient, and (ii) based on the voltage or the amount of current supplied to the electrode, receive an electromyographic signal from the muscle of the patient,a second control module connected to the plurality of electrodes, wherein the second control module is configured to (i) detect the electromyographic signal, and (ii) generate a voltage signal, anda second physical layer module configured to (i) upconvert the voltage signal to a second radio frequency signal, and (ii) wirelessly transmit the second radio frequency signal from the sensor to the console interface module or the nerve integrity monitoring device. 2. The system of claim 1, wherein: the physical layer module is configured to (i) receive a second radio frequency signal from the console interface module or the nerve integrity monitoring device, and (ii) downconvert the second radio frequency signal to a control signal; andthe stimulation module is configured to, based on the control signal, supply the voltage or the amount of current to the first electrode. 3. The stimulation probe device of claim 2, wherein: the second radio frequency signal includes a parameter;the parameter is a predetermined voltage, a predetermined amount of current, or a predetermined wavelength; andthe stimulation module is configured to supply the predetermined voltage, the predetermined amount of current, or a signal having the predetermined wavelength to the first electrode. 4. The system of claim 1, further comprising a power source within the housing, wherein the stimulation module is configured to supply the voltage or the amount of current to the first electrode based on power received from the power source. 5. The system of claim 1, further comprising a manually operated switch having a first state and a second state, wherein: the stimulation module is configured to supply the voltage or the amount of current to the ... | Medtronic Xomed, Inc. | A61B005/00 A61B005/0488 A61M016/04 A61B005/04 A61B005/0492 A61N001/36 A61B001/00 A61B005/01 A61B005/0205 A61B005/11 A61B005/145 A61B005/1473 A61B001/267 A61B005/024 A61B005/08
US09259165 | B2 | 2016-02-16 | Determination of reference annotation time from multi-channel electro-cardiogram signals | 2014-02-26 | A method includes receiving a plurality of mapping electro-cardiogram (ECG) signals from respective mapping electrodes coupled to a surface of a heart of a patient. Multiple reference ECG signals are received from respective reference electrodes coupled to the patient. The multiple reference ECG signals are jointly processed, so as to produce a single timing reference indicative of cardiac cycle timing of the heart. The single timing reference is applied to the mapping ECG signals. | 1. A method, comprising: receiving a plurality of mapping electro-cardiogram (ECG) signals from respective mapping electrodes coupled to a surface of a heart of a patient;receiving multiple reference ECG signals from respective reference electrodes coupled to the patient;jointly processing the multiple reference ECG signals by selecting from among the reference ECG signals two or more preferable ECG signals that meet a signal quality criterion, and deriving the single timing reference from the selected preferable ECG signals, so as to produce a single timing reference indicative of cardiac cycle timing of the heart; andapplying the single timing reference to the mapping ECG signals. 2. Apparatus, comprising: an interface, which is configured to receive a plurality of mapping electro-cardiogram (ECG) signals from respective mapping electrodes coupled to a surface of a heart of a patient, and to receive multiple reference ECG signals from respective reference electrodes coupled to the patient; anda processor, which is configured to jointly process the multiple reference ECG signals by selecting from among the reference ECG signals two or more preferable ECG signals that meet a signal quality criterion, and deriving the single timing reference from the selected preferable ECG signals, so as to produce a single timing reference indicative of cardiac cycle timing of the heart, and to apply the single timing reference to the mapping ECG signals. 3. A method, comprising: receiving a plurality of mapping electro-cardiogram (ECG) signals from respective mapping electrodes coupled to a surface of a heart of a patient;receiving multiple reference ECG signals from respective reference electrodes coupled to the patient;jointly processing the multiple reference ECG signals by combining two or more of the reference ECG signals to produce an equivalent ECG function, and deriving the single timing reference from the equivalent ECG function, so as to produce a single timing reference indicative of cardiac cycle timing of the heart; andapplying the single timing reference to the mapping ECG signals. 4. The method according to claim 3, wherein deriving the single timing reference comprises applying an adaptive threshold to the equivalent ECG function. 5. The method according to claim 3, wherein deriving the single timing reference comprises computing a first moment of the equivalent ECG function. 6. A method, comprising: receiving a plurality of mapping electro-cardiogram (ECG) signals from respective mapping electrodes coupled to a surface of a heart of a patient;receiving multiple reference ECG signals from respective reference electrodes coupled to the patient;jointly processing the multiple reference ECG signals by computing two or more timing references for two or more of the reference ECG signals, respectively, and deriving the single timing reference from the two or more timing references, so as to produce a single timing reference indicative of cardiac ... | BIOSENSE WEBSTER (ISRAEL) LTD. | A61B005/0402 A61B005/04 A61B005/0408 A61B005/00 A61B005/042 A61B005/0456
US09254098 | B2 | 2016-02-09 | System for in vivo magnetic resonance imaging of lungs using perfluorinated gas mixtures | 2011-02-16 | Systems and methods for generating MRI images of the lungs and/or airways of a subject using a medical grade gas mixture comprises between about 20-79% inert perfluorinated gas and oxygen gas. The images are generated using acquired 19F magnetic resonance image (MRI) signal data associated with the perfluorinated gas and oxygen mixture. | 1. An MRI system, comprising: an MRI scanner comprising a magnet with a magnetic field and an RF coil configured to obtain 1H MRI signal data;an RF coil configured to obtain 19F MRI signal data and sized and configured to reside proximate a patient, wherein the RF coil configured to obtain the 19F MRI signal data can be the same as the RF coil configured to obtain the 1H MRI signal data or can be a different RF coil;an MRI scanner interface in communication with the MRI scanner and in communication with the RF coil configured to obtain the 1H MRI signal data and the RF coil configured to obtain the 19F MRI signal data, the interface comprising a proton blocking circuit; anda gas delivery system comprising: a pressurized canister of a medical grade gas mixture comprising perfluourinated gas in a level that is between about 20-79% and oxygen gas in a level that is at least about 20.5%, wherein the pressurized canister holds the gas mixture in a gaseous state at room temperature;a gas flow path in communication with the gas mixture source comprising at least one conduit extending from the gas mixture source to a free-breathing dispensing member adapted to reside over, on or in a respective patient while the patient resides inside the magnetic field to deliver the gas mixture; andat least one oxygen sensor in communication with the gas mixture;wherein, in operation, the MRI scanner is configured to obtain 1H and 19F MRI signal data of lung regions of the patient and generate images showing a temporal and spatial distribution of the perfluorinated gas, wherein the MRI scanner is configured to acquire the 19F MRI signal data while the patient carries out at least one of the following: (a) free-breathing of the gas mixture during equilibrium and wash in and/or wash out for a plurality of respiratory cycles; (b) a single or a plurality of breath holds of the gas mixture; or (c) a forced ejection volume (FEV) of the gas mixture,wherein the MRI scanner and/or an image analysis circuit comprising at least one processor in communication with the MRI scanner is configured to (i) generate a visual output of a graphic analysis fit to a lung model of ventilation wash-in and/or wash-out with a plurality of MRI images depicting functional information and (ii) register 19F MRI lung images to a set of 1H MRI lung images of the patient, create lung masks from the 1H MRI images, apply the created masks to the registered 19F MRI images, then extract summary parameters from the 19F MRI signal data to assess ventilation defects. 2. The system of claim 1, wherein the system comprises a gas control system that is in communication with the gas mixture and/or gas flow path and is configured to electronically terminate the gas delivery and allow the patient to breathe room air for a plurality of respiratory cycles while the MRI scanner continues image acquisition, wherein the gas flow path includes an enclosed inspiratory flow path and a separate enclosed expiratory flow pat... | Duke University | A61B005/055 A61B005/08 A61B005/00 A61M016/00 A61M016/12 G01R033/56 G01R033/563 A61B005/087 G01R033/567 A61M016/10 G01R033/50
US09268145 | B2 | 2016-02-23 | Image display system and three-dimensional eyeglasses | 2013-04-18 | Provided is an image display system which can assuredly perform collaborative processing such as determination of a fatigue state of a viewer using three-dimensional eyeglasses and an image display apparatus, without increasing system scale, the image display system including: a transmitting and receiving unit included in a three-dimensional display TV which transmits to three-dimensional eyeglasses a specification-designating signal designating a specification which at least includes a data format for a communication signal; a transmitting and receiving unit included in the three-dimensional eyeglasses which receives the specification-designating signal transmitted from the three-dimensional display TV and, according to the specification designated by the received specification-designating signal, converts a biometric signal acquired by a biometric signal sensor into the communication signal, and transmits the communication signal to the three-dimensional display TV. | 1. An image display system for presenting a three-dimensional image to a viewer, the image display system comprising: an image display apparatus for alternately outputting a left-eye image and a right-eye image to be presented to a left eye and a right eye, respectively, of a viewer; andthree-dimensional eyeglasses having a left-eye shutter and a right-eye shutter for being worn by the viewer over face or head and setting the left-eye shutter to an open state when the left-eye image is displayed by the image display apparatus and setting the right-eye shutter to the open state when the right-eye image is displayed by the image display apparatus,wherein the three-dimensional eyeglasses include: a biometric signal measurement unit configured to measure a physical state of the viewer and acquire a biometric signal; anda transmitting and receiving unit configured to convert the biometric signal acquired by the biometric signal measurement unit into a communication signal and transmit the communication signal to the image display apparatus,wherein the image display apparatus includes a transmitting and receiving unit configured to receive the communication signal transmitted from the three-dimensional eyeglasses,wherein the transmitting and receiving unit included in the image display apparatus is configured to transmit, to the three-dimensional eyeglasses, a specification-designating signal designating a specification including a data format of the biometric signal for the communication signal, andwherein the transmitting and receiving unit included in the three-dimensional eyeglasses is configured to (i) receive the specification-designating signal transmitted from the image display apparatus, (ii) convert the biometric signal acquired by the biometric signal measurement unit into the communication signal according to the specification including the data format of the biometric signal designated by the received specification-designating signal, and (iii) transmit, to the image display apparatus, the communication signal according to the specification including the data format of the biometric signal. 2. The image display system according to claim 1, wherein the three-dimensional eyeglasses further include a transmission specification store storing at least one transmission specification which is information indicative of a specification in which the three-dimensional eyeglasses can transmit the communication signal to the image display apparatus,the transmitting and receiving unit included in the three-dimensional eyeglasses is further configured to transmit the at least one transmission specification stored in the transmission specification store to the image display apparatus, andthe transmitting and receiving unit included in the image display apparatus is configured to receive the at least one transmission specification transmitted from the three-dimensional eyeglasses, and transmit to the three-dimensional eyeglasses, as the specification-desi... | Panasonic Intellectual Property Management Co., Ltd. | G02B027/22 H04N013/04 A61B005/16
US09265438 | B2 | 2016-02-23 | Locating features in the heart using radio frequency imaging | 2009-12-01 | Diagnostic apparatus (20) includes an antenna 32, which is configured to direct radio frequency (RF) electromagnetic waves into a living body and to generate signals responsively to the waves that are scattered from within the body. Processing circuitry (36) is configured to process the signals so as to locate a feature in a blood vessel in the body. | 1. A diagnostic apparatus, comprising: an antenna, which is configured to direct radio frequency (RF) electromagnetic waves into a living body and to generate signals responsively to the waves that are scattered from within the body; andprocessing circuitry, which is configured to process the signals so as to locate a feature in the body responsively to a difference in a dielectric constant of the feature relative to surrounding tissue, wherein a front surface of the antenna comprises a printed circuit board, and a planar element of an antenna element of the antenna comprises a conductive radiator printed on the printed circuit board. 2. The apparatus according to claim 1, wherein the antenna comprises an array of antenna elements, which is brought into contact with an outer surface of the body. 3. The apparatus according to claim 1, further comprising an ultrasound transducer, wherein the processing circuitry is configured to guide the ultrasound transducer to direct an ultrasonic beam toward the feature. 4. The apparatus according to claim 3, wherein the feature located by the processing circuitry comprises a stent, and wherein the ultrasound transducer is configured to generate a Doppler signal responsively to a flow of blood through the stent. 5. The apparatus according to claim 3, further comprising a tracking unit configured to track respective coordinates of the antenna and of the ultrasound transducer, wherein the processing circuitry is configured to guide the ultrasound transducer responsively to the respective coordinates. 6. The apparatus according to claim 5, and comprising position transducers fixed respectively to the ultrasound transducer and to the antenna, wherein the tracking unit is configured to track the respective coordinates responsively to position signals exchanged between the position transducers and the tracking system. 7. The apparatus according to claim 1, wherein the processing circuitry is further configured to process the signals so as to perform one or more of detecting, measuring, imaging, and tracking the feature. 8. The apparatus according to claim 3, and comprising a display, wherein the processing circuitry is configured to guide the ultrasound transducer by driving the display to present to an operator of the ultrasound transducer an indication of a direction in which the ultrasound transducer should be aimed. 9. The apparatus according to claim 1, wherein the feature is located in a coronary artery blood vessel. 10. The apparatus according to claim 9, wherein the processing circuitry is configured to track a cyclical motion of the feature over multiple cycles of a heart in the body. 11. A diagnostic apparatus, comprising: an antenna, having a front surface configured to be brought into contact with an outer surface of a living body so as to direct radio frequency (RF) electromagnetic waves into the body and to generate signals responsively to the waves that are scattered from within the body;a di... | Kyma Medical Technologies Ltd. | A61B005/05 A61B005/11 A61B008/00 A61B005/08 A61B008/08 A61B005/0402 A61B005/00 A61N001/365
US09265454 | B2 | 2016-02-23 | Puncture needle and puncture device | 2011-03-16 | A puncture needle is constituted of a resin material. The puncture needle comprises: an elongated main body having a sharp needlepoint at a distal end thereof; and at least three cutting parts provided so as to project from the elongated main body to a direction perpendicular to a central axis of the elongated main body, extending along the central axis, and arranged around the central axis. Adjacent cutting parts in the three cutting parts are arranged so as to shift to each other in a direction of the central axis, so that the adjacent cutting parts make an incision on a biological surface in a time difference. Further, a height of a distal portion of each cutting part from the central axis is gradually decreased toward a distal direction. | 1. A puncture needle constituted of a resin material, the puncture needle comprising: an elongated main body having a sharp needlepoint at a distal end thereof; andat least three cutting parts provided so as to project from the elongated main body to a direction perpendicular to a central axis of the elongated main body, extending along the central axis, and arranged around the central axis,wherein each of the at least three cutting parts has a distal portion and a proximal side with respect to the distal portion, and both side surfaces of at least a part of the proximal side are curved in an outward direction with respect to the cutting part and convexly curved with respect to the central axis, andwherein adjacent cutting parts in the at least three cutting parts are arranged so as to be disposed in different positions with respect to the central axis, so that the adjacent cutting parts make an incision on a biological surface in a time difference. 2. The puncture needle as claimed in claim 1, wherein a height of the distal portion from the central axis is gradually decreased toward a distal direction thereof. 3. The puncture needle as claimed in claim 1, wherein the at least three cutting parts include an even number of cutting parts, these cutting parts are arranged at equiangular intervals around the central axis, and a height of the distal portion of each cutting part from the central axis is gradually decreased toward a distal direction thereof, wherein the cutting parts include one pair of cutting parts positioned so that they are opposite to each other through the central axis and other pair of cutting parts than the one pair of cutting parts,wherein each of the cutting parts of the one and other pairs has a tip portion, a position with respect to the central axis of an intersection between lines extended from the tip portions of the one pair of cutting parts toward the distal direction thereof is different from a position with respect to the central axis of an intersection between lines extended from the tip portions of the other pair of cutting parts toward the distal direction thereof. 4. The puncture needle as claimed in claim 1, wherein a flexural modulus (defined in an ASTMD790) of the resin material is 2000 MPa or more. 5. The puncture needle as claimed in claim 1, wherein a flexural strength (defined in an ASTMD790) of the resin material is 50 MPa or more. 6. The puncture needle as claimed in claim 1, wherein a hardness (Shore R hardness M scale) of the resin material is in a range of 50 to 150. 7. A puncture device comprising: the puncture needle defined in claim 1; anda casing housing the puncture needle therein so as to be movable. | TERUMO KABUSHIKI KAISHA | A61B005/15 A61B005/151
US09268905 | B2 | 2016-02-23 | Methods and systems for determining, monitoring, and analyzing personalized response variables using brain wave frequency data and interactive multimedia display | 2013-01-07 | A computer-implemented method for monitoring one or more response variables in response to a media segment using brain wave frequency data includes displaying a media segment to a user. The media segment includes one or more embedded flags to flag one or more positions of the media segment. The method further includes acquiring brain wave frequency data of the user, acquiring amplitude data of the acquired brain wave frequency data in one or more frequency bands; and determining one or more response variables in response to the acquired amplitude data of the acquired brain wave frequency data correlating to flagged positions of the media segment. | 1. A computer-implemented method for monitoring one or more response variables in response to a media segment using brain wave frequency data of a user, comprising: providing a brain wave system configured to display media segments and determine response variables, wherein said system comprises a look up table with correlations between brain wave frequency data and one or more response variables;displaying a media segment to the user using the system, wherein the media segment includes one or more embedded flags to flag one or more positions of the media segment, and wherein the one or more embedded flags are associated with expected brain wave frequency data;acquiring brain wave frequency data of the user;acquiring amplitude data of the acquired brain wave frequency data in one or more frequency bands; anddetermining the one or more response variables using the system, based on the acquired amplitude data of the acquired brain wave frequency data wherein the determining step comprises: comparing the acquired amplitude data of the acquired brain wave frequency data to the look up table of brain wave frequency data that contains correlations to one or more response variables;correlating the acquired amplitude data of the acquired brain wave frequency data to the one or more response variables on the look table;correlating the one or more response variables to flagged positions of the media segment; anddisplaying the one or more response variables to the user on a graphical user interface of the system. 2. The method of claim 1, wherein determining the one or more response variables comprises acquiring values of one or more response variables corresponding to the acquired amplitude data in the lookup table. 3. The method of claim 2, wherein the lookup table comprises: brain wave frequency data in one or more of alpha, beta, theta, delta, gamma, or mu frequency bands, or any combinations thereof; and corresponding values for the one or more response variables correlating to the brain wave frequency data in one or more of alpha, beta, theta, delta, gamma, or mu frequency bands, or any combinations thereof. 4. The method of claim 2, further comprising adjusting the one or more response variables in the lookup table to re-calibrate the lookup table with an input of the user. 5. The method of claim 1, further comprising displaying the one or more response variables in real time. 6. The method of claim 1, further comprising displaying in real time the acquired amplitude data of the acquired brain wave frequency data in one or more frequency bands using one or more brain wave frequency gauges. 7. The method of claim 6, further comprising displaying the acquired amplitude data correlating to the one or more positions of the one or more embedded flags of the media segment using the one or more brain wave frequency gauges. 8. The method of claim 1, further comprising displaying the acquired amplitude data of the acquired brain wave frequency data in t... | WujiTech, Inc. | G06F019/00 A61B005/0476 G06F003/01 A61B005/00 A61B005/048
US09265887 | B2 | 2016-02-23 | Automatic injection devices having overmolded gripping surfaces | 2012-01-24 | Exemplary embodiments provide automatic injection devices, housing components for automatic injection devices and methods for fabricating the same. An exemplary housing of an automatic injection device may be overmolded with one or more gripping surfaces to facilitate gripping and manipulation of the automatic injection device by a user when performing an injection. In an exemplary embodiment, an overmolded left gripping surface may extend along a left side of the housing and an overmolded right gripping surface may extend along a right side of the housing opposite to the left side. | 1. An automatic injection device, comprising: a housing enclosing a cavity for accommodating a container, a proximal portion of the housing having a tapered tubular structure with a substantially oval cross-section;a first overmolded gripping surface extending longitudinally along a portion of the housing on a first exterior surface of the housing;a second overmolded gripping surface extending longitudinally along a portion of the housing on a second exterior surface of the housing, the first exterior surface and the second exterior surface located on opposing sides of the housing;a first concave portion disposed in the first exterior surface of the housing between the first overmolded gripping surface and a proximal terminal end of the housing; anda second concave portion disposed in the second exterior surface of the housing between the second overmolded gripping surface and the proximal terminal end of the housing. 2. The automatic injection device of claim 1, wherein the first and second overmolded gripping surfaces on the housing include one or more grooves or ridges for facilitating gripping and manipulation of the automatic injection device. 3. The automatic injection device of claim 1, wherein the first and second overmolded gripping surfaces on the housing are formed of a first material having a first touch perception, and non-gripping surfaces on the housing are formed of a second material having a second touch perception. 4. The automatic injection device of claim 1, wherein the first and second overmolded gripping surfaces on the housing are formed of a first material having a first hardness, and non-gripping surfaces on the housing are formed of a second material having a second, higher hardness. 5. The automatic injection device of claim 1, wherein the first and second overmolded gripping surfaces on the housing have a different color than non-gripping surfaces on the housing. 6. The automatic injection device of claim 1, further comprising: a removable distal cap for protectively covering an injection needle couplable to the container, an exterior surface of the distal cap including an overmolded gripping surface for facilitating gripping and removal of the distal cap. 7. The automatic injection device of claim 6, wherein the exterior surface of the distal cap includes one or more grooves or ridges for facilitating gripping and removal of the distal cap. 8. The automatic injection device of claim 1, further comprising: a firing button protruding from an aperture in the housing and including an overmolded contact surface for facilitating actuation of the firing button by a user. 9. The automatic injection device of claim 8, wherein the firing button is positioned along a transverse axis perpendicular to a longitudinal axis of the device. 10. The automatic injection device of claim 9, further comprising: a recessed surface provided adjacent to the firing button. 11. The automatic injection device of claim 10, wherein the re... | AbbVie Biotechnology Ltd. | A61M005/31 A61M005/32 B23P017/04 B05D001/36 A61M005/20 A61B005/15 A61M005/315
US09247889 | B2 | 2016-02-02 | Neural probe with optical stimulation capability | 2010-11-19 | A neural probe is disclosed for optically stimulating or silencing neurons and recording electrical responses to the stimulus. Using patterning techniques, an integral optical waveguide may be fabricated on the probe for transmitting neuron-affecting light from a light source to a probe tip. The probe tip may include one or more electrodes to receive electrical responses from stimulated neurons for recording or further processing. According to various embodiments, the disclosed neural probes may utilize multiple light sources simultaneously, switch between multiple light sources, or utilize a single light source to stimulate or silence multiple neuron locations simultaneously via multiple probe tips or via multiple light-emitting sites located along the length of the probe. Neural probes are thereby provided that have sufficient spatial resolution to accurately target, stimulate, and record the reaction of neurons, or as few as a single neuron, utilizing a slim, compact structure. | 1. A neural probe, comprising: a probe body;a shank extending from the probe body to a tip;a light source for providing neuron-affecting light at said tip, wherein at least a portion of the shank is constructed from a patterned wafer that is configured to provide the neuron-affecting light at said tip; andone or more recording electrodes attached to said tip for receiving electrical responses to the neuron-affecting light. 2. A neural probe as defined in claim 1, further comprising a patterned optical waveguide extending from a source end at the probe body to an emitting end near said tip, wherein the light source is in communication with the source end and the neuron-affecting light is provided at the tip by the emitting end. 3. A neural probe as defined in claim 1, wherein the light source comprises one or more light-emitting diodes attached to said tip. 4. A neural probe as defined in claim 3, wherein at least one of the light-emitting diodes is an organic light-emitting diode. 5. A neural probe, comprising: a probe body;a shank extending from the probe body to a tip;a light source for providing neuron-affecting light at said tip;a patterned optical waveguide extending from a source end at the probe body to an emitting end near said tip, wherein the light source comprises a fiber optic having a first end in communication with an external light source and a second end abutting and in communication with the source end of the optical waveguide, and wherein the neuron-affecting light is provided at the tip by the emitting end; andone or more recording electrodes attached to said tip for receiving electrical responses to the neuron-effecting light. 6. A neural probe as defined in claim 5, wherein the fiber optic and the optical waveguide each have a cross-sectional area, and there is at least an order of magnitude difference between the two cross-sectional areas. 7. A neural probe, comprising: a probe body;a shank extending away from the probe body and having an outer perimeter;a light source for providing neuron-affecting light to a stimulation zone, the stimulation zone being located along the outer perimeter of the shank and extending from the shank and beyond the outer perimeter;a patterned optical waveguide formed in place on the shank at an outer surface of the shank and extending from a source end at the probe body to a light-emitting site at the stimulation zone; anda plurality of recording electrodes for receiving electrical responses to the neuron-affecting light, the electrodes attached to the shank and grouped together in an array to define an electrode array region at the stimulation zone. 8. A neural probe as defined in claim 7, wherein the shank extends to a tip and the stimulation zone is located at the tip. 9. A neural probe as defined in claim 7, wherein the light source is in communication with the source end and the neuron-affecting light is provided at the light-emitting site. 10. A neural probe as defined in claim 9, ... | The Regents of The University of Michigan | A61B005/04 A61N005/06 A61B005/00 A61N001/05
US09247893 | B2 | 2016-02-02 | Sensor for microwave image | 2013-11-26 | A sensor includes a tank filled with a matching medium, a metal body configured to surround an image object received in the tank, and a plurality of apertures disposed at constant intervals inside the metal body, wherein when any one of the plurality of apertures radiates microwaves to the image object, remaining apertures receive scattering microwaves from the image object. | 1. A sensor for a microwave image, comprising: a tank filled with a matching medium;a metal body having a ring-shaped or polygonal structure, and being configured to surround an image object received in the tank through the metal body; anda plurality of apertures disposed at constant intervals inside the metal body and directed at a center of the ring-shaped or polygonal structure;wherein when any one of the plurality of apertures radiates microwaves to the image object, remaining apertures receive scattering microwaves from the image object. 2. The sensor of claim 1, wherein the matching medium has a dielectric constant identical with a dielectric constant of the image object. 3. The sensor of claim 1, wherein the matching medium is a loss matching medium of a liquid phase. 4. The sensor of claim 1, wherein the matching medium is a non-loss matching medium of gas or a dielectric solid. 5. The sensor of claim 1, wherein the metal body senses an image of the image object through a rotational movement and a vertical movement. 6. The sensor of claim 1, wherein the inside of the metal body is configured to have edge angles formed by mountains and valleys. 7. The sensor of claim 1, wherein the inside of the metal body has a wrinkle structure. 8. The sensor of claim 1, wherein if the metal body has the polygonal structure, a receipt width of the image object is changed by partial folding based on at least any one of the plurality of apertures. 9. The sensor of claim 1, wherein the image object is any one of human tissues for an image diagnosis. 10. A sensor for a microwave image, comprising: a tank filled with a matching medium; anda body structure formed of a plurality of metal bodies in plural layers, each metal body having a ring-shaped or polygonal structure, the metal bodies having a plurality of apertures disposed at constant intervals inside the metal body and directed at a center of the ring-shaped or polygonal structure, to surround an image object received in the tank through the metal body, andwherein when any one of the plurality of apertures radiates microwaves to the image object, remaining apertures receive scattering microwaves from the image object. 11. The sensor of claim 10, wherein each of the metal bodies forming the body structure is configured to rotationally move in a direction different from a direction of a neighboring metal body. 12. The sensor of claim 10, wherein the matching medium has a dielectric constant identical with a dielectric constant of the image object. 13. The sensor of claim 10, wherein the matching medium is a loss matching medium of a liquid phase. 14. The sensor of claim 10, wherein the matching medium is a non-loss matching medium of gas or a dielectric solid. 15. The sensor of claim 10, wherein the body structure senses an image of the image object through a rotational movement and a vertical movement. 16. The sensor of claim 10, wherein the inside of each of the metal bodies forming the bo... | Electronics and Telecommunications Research Institute | A61B005/05 A61B005/00
US10687754 | B2 | 2020-06-23 | Brain activity measuring apparatus and brain activity measuring method | 2014-03-18 | [Object] An object is to provide a brain activity measuring apparatus and a brain activity measuring method that can precisely ensure reproducibility of measurements for a plurality of measurements made separately for a number of times using functional magnetic resonance imaging.;[Solution] In an MRI apparatus 10, a data processing unit 32 determines rigid transformation between an original tomographic image obtained in a past measurement and stored in a storage unit 36 and a pilot tomographic image obtained in a present imaging session such that mutual information between the original and pilot tomographic images is locally maximized; and based on a parameter of the determined rigid transformation, position and direction of a slice image of the tomographic image in the present imaging session are corrected. | 1. A brain activity measuring apparatus for detecting a detection signal caused by nuclear magnetic resonance from a subject to generate a tomographic image of a region to be measured, comprising: a static magnetic field applying device for applying a static magnetic field to said region to be measured;a magnetic field gradient applying device for applying to said region to be measured a magnetic field modulated such that said detection signal has positional information of an atomic nucleus emitting said detection signal in a selected cross-section of said region to be measured;an electro-magnetic wave transmitting/receiving device for applying an electro-magnetic wave to said region to be measured and detecting said detection signal from said region to be measured;a tomography control device for applying said electro-magnetic wave to said electro-magnetic wave transmitting/receiving device and receiving said detection signal to generate said tomographic image of a slice;a storage device for storing said generated tomographic image; anda network interface for communicating with a relay server through a measurement network, whereinsaid tomography control device i) determines three-dimensional rigid transformation between a reference tomographic image of said subject obtained in a past measurement and stored in said storage device and a preliminary tomographic image of said subject obtained in a present imaging session such that mutual information between said reference tomographic image and said preliminary tomographic image is locally maximized, andii) based on a parameter of said determined rigid transformation, controls said magnetic field gradient applying device in the present imaging session and thereby corrects position and direction of the slice of tomographic imaging,said relay server transfers tomographic image data received via the network interface on the measurement network to a terminal device on an experimental network independent from said measurement network by synchronizing data stored in a first access area on the relay server with data from the measurement network by running a file transfer program that constantly monitors data stored in a second access area of the measurement network and syncs the data stored in the second access area with the data stored in the first access area and transferring the data stored in the first access area to the terminal device on the experimental network,the terminal device on the experimental network is prevented from directly accessing data on the measurement network. 2. The brain activity measuring apparatus according to claim 1, wherein said tomography control device corrects the position of the slice in a coordinate system of said brain activity measuring apparatus, based on the parameter of said rigid transformation determined in a coordinate system of the tomographic image by said reference tomographic image and said preliminary tomographic image. 3. The brain activity measuring appara... | ADVANCED TELECOMMUNICATIONS RESEARCH INSTITUTE INTERNATIONAL | A61B005/00 A61B005/055 G01R033/56 G01R033/54 G01R033/483 G01R033/48
US10136830 | B2 | 2018-11-27 | Neurophysiological data analysis using spatiotemporal parcellation | 2013-11-13 | A method of analyzing neurophysiological data recorded from a subject is disclosed. The method comprises identifying activity-related features in the data, and parceling the data according to the activity-related features to define a plurality of capsules, each representing a spatiotemporal activity region in the brain. The method further comprises comparing at least some of the defined capsules to at least one reference capsule, and estimating a brain function of the subject based on the comparison. | 1. A method of analyzing neurophysiological data recorded from a brain of a subject, the method comprising: recording the neurophysiological data by a plurality of measuring devices respectively placed at a plurality of different locations on the scalp of the subject,operating a data processor for:identifying activity-related features in the data;parceling the data according to said activity-related features to define a plurality of capsules, each representing a spatiotemporal activity region in the brain and corresponding to an extremum of the data and a spatiotemporal neighborhood defined as a spatial region in which said extremum is located and a time-interval during which said extremum occurs, wherein a size of said neighborhood is determined based on a property of said extremum;storing said capsules in a memory;comparing at least some of said defined capsules to at least one reference capsule;estimating a brain function of the subject based on said comparison and;generating on a display an output indicative of said brain function. 2. The method according to claim 1, wherein said comparison comprises calculating, for each of said at least some of said defined capsules, a statistical score of a spatiotemporal vector corresponding to said capsule using multidimensional statistical distribution describing a respective database capsule. 3. The method according to claim 2, wherein each entry of said database is also associated with a weight, and the method further comprises weighing said statistical score using said weight. 4. The method according to claim 2, further comprising calculating a correlation between said capsule and a respective database capsule. 5. The method according to claim 1, wherein said comparison is executed irrespective of any inter-capsule relation. 6. The method according to claim 5, wherein said inter-capsule relation comprises at least one of spatial proximity between two defined capsules, temporal proximity between two defined capsules, spectral proximity between two defined capsules, and energetic proximity between two defined capsules. 7. The method according to claim 1, further comprising determining inter-capsule relations among said capsules, and constructing a capsule network pattern responsively to said inter-capsule relations, wherein said database comprises database capsule network patterns, and where said comparison comprises comparing said constructed pattern to said database pattern. 8. The method according to claim 1, wherein said at least one reference capsule comprises an annotated database capsule stored in a database having a plurality of entries, and the method further comprises accessing said database. 9. The method according to claim 1, wherein said at least one reference capsule comprises a baseline capsule defined using neurophysiological data acquired from the same subject at a different time, and the method comprises comparing the variation of said capsule relative to said baseline capsule... | Elminda Ltd. | A61B005/048 A61B005/0484 A61B005/00 A61B005/16 A61N001/36 G06F017/30 G06T011/20 G06F019/00 G16H050/50 A61B005/055 A61B005/05
US09254378 | B2 | 2016-02-09 | Nerve interface electrode with fibers for insertion between nerve fascicles | 2012-04-25 | A nerve interface electrode has a plurality of conductive fibers. The fibers have a nonconductive sheath (108) surrounding a conducting wire. A conducting region (105) of the wire is exposed to the interior of the nerve (200). The fibers are configured for insertion between fascicles (204) of the nerve. In other teachings, a layer of polymer material configured to switch from a high strength/tensile modulus state to a low strength/tensile modulus state upon introduction of the fibers into the nerve is disposed on the fibers. | 1. A nerve interface electrode comprising: a plurality of fibers configured for insertion between fascicles of a nerve, wherein each of the plurality of fibers comprises: a conductive wire;a nonconductive sheath substantially surrounding the conductive wire; anda conducting region of the wire that is exposed by an opening in the nonconductive sheath,wherein the conducting region is configured to be exposed to an interior of the nerve, andwherein the nonconductive sheath comprises a polymer material with a variable stiffness to facilitate the insertion between the fascicles of the nerve. 2. The nerve interface electrode of claim 1, wherein the plurality of fibers is configured for insertion between fascicles of a peripheral nerve. 3. The nerve interface electrode of claim 1, wherein the polymer material comprises a composite of epichlorohydrin and a cellulose matrix. 4. The nerve interface electrode of claim 1, wherein the polymer material comprises an alkylene oxide polymer or an alkylene oxide copolymer. 5. The nerve interface electrode of claim 1, wherein the polymer material comprises at least one of ethylene oxide, propylene oxide, ethylene oxide copolymer and epichlorohydrin. 6. The nerve interface electrode of claim 1, wherein the polymer material comprises a vinyl aromatic polymer or a vinyl aromatic copolymer. 7. The nerve interface electrode of claim 1, wherein the polymer material comprises at least one of polystyrene and styrene copolymer. 8. The nerve interface electrode of claim 1, wherein the polymer material comprises a polyolefin polymer or a polyolefin copolymer. 9. The nerve interface electrode of claim 1, wherein the polymer material comprises a diene polymer or a diene copolymer. 10. The nerve interface electrode of claim 1, wherein the polymer material exhibits a high strength or tensile modulus state before the plurality of fibers are inserted between the fascicles of the nerve and low strength or tensile modulus state after the plurality of fibers are inserted between the fascicles of the nerve. 11. A method of implanting a nerve interface electrode comprising: selecting an electrode having multiple fibers configured to flexibly disperse in a nerve in the region between fascicles of the nerve, wherein each of the fibers comprises: a conductive wire;a nonconductive sheath substantially surrounding the conductive wire; anda conducting region of the wire that is exposed by an opening in the nonconductive sheath,wherein the nonconductive sheath comprises a polymer material with a variable stiffness;inserting the fibers through the epineurium and into the nerve, wherein the fibers become less stiff within the nerve so that the fibers disperse between the fascicles; andelectrically stimulating or recording from one or more fascicles with one or more of the fibers. 12. The method of claim 11, wherein the nonconductive sheath comprises a polymer material configured to switch from a high tensile modulus and strength to a ... |  | A61B005/04 A61N001/05 A61B005/00
US09451892 | B2 | 2016-09-27 | Cardiac rate tracking in an implantable medical device | 2015-08-06 | Self-correlation enhancements and implementations are described. In particular, certain examples demonstrate the use of a tracking mechanism to identify and/or confirm cardiac rate using data from iterative self-correlation performed at intervals over time. This may enable the interpolation of cardiac rate in an implantable medical device when data is insufficient, and may provide confidence in cardiac rate analyzes. | 1. A method of operation in an implantable cardiac device comprising: analyzing cardiac data using a rate estimation method iteratively over time to yield a series of cardiac rate estimates;determining that the series of cardiac rate estimates establishes a first cardiac rate track; andfollowing establishment of the first cardiac rate track, attempting a particular iteration of the rate estimation method and: determining that the cardiac data of the particular iteration fails to provide a cardiac rate; andinterpolating a cardiac rate estimate using the first track. 2. The method of claim 1 wherein the rate estimation method comprises: establishing a buffer of cardiac data including a quantity of data samples;iteratively comparing at least a portion of the buffer of cardiac data to itself by shifting the quantity of data samples across the buffer to yield a function having peaks;analyzing the peaks to determine whether any of the peaks alone represent a match of sufficient similarity to yield a reliable RR Estimate;analyzing the peaks to determine whether any combination of peaks represent a match of sufficient regularity to yield a reliable RR Estimate; andif either analysis of the peaks yields a reliable RR Estimate, determining an RR Estimate. 3. The method of claim 1 wherein the step of interpolating a cardiac rate further requires that the rate estimation method identify a possible cardiac rate matching the first track. 4. The method of claim 1 wherein the implantable medical device is an implantable defibrillator. 5. The method of claim 4 wherein the implantable medical device comprises a plurality of electrodes disposed on a lead and a canister housing operational circuitry for the device, the canister being a conductive container usable for sensing cardiac signals, and in which the plurality of electrodes are coupled to the operational circuitry by coupling the lead to the canister such that the operational circuitry can obtain the cardiac data from electrical signals captured by the electrodes and/or conductive housing. 6. A method of cardiac signal analysis in an implantable medical device system comprising a plurality of electrodes for sensing cardiac signals coupled to operational circuitry configured to analyze signals generated by the plurality of electrodes, the method comprising: sensing cardiac signals using the plurality of electrodes;iteratively performing a self-correlation to generate a self-correlation function using the sensed cardiac signals;for a plurality of iterations of the self-correlation, identifying peaks in the self-correlation function to yield a first estimate of cardiac rate and first affiliated confidence having ratings of at least low or high confidence, except if no peak can be identified sufficient to yield an estimate of cardiac rate;tracking peaks and cardiac rate estimates generated by the identifying peaks step over time to yield a second estimate of cardiac rate with second affiliated confidence ha... | CAMERON HEALTH, INC. | A61B005/0456 A61B005/04 A61N001/39 A61B005/042 A61B005/00 A61B005/0452 G06F017/16 A61N001/37 A61B005/0245 A61B005/046 A61B005/0464
US09265424 | B2 | 2016-02-23 | Mammography apparatus | 2014-06-10 | A mammography apparatus includes a detector that detects X-rays transmitted through a breast, and an optically transparent or semitransparent pressing panel for pressing the breast. The apparatus further includes a near infrared ray source that provided between the X-ray source and the pressing panel and arranged in a two-dimensional shape in alignment with the pressing panel, and that is movable between a first position in close contact with the pressing panel and a second position outside an X-ray image capture region. Near infrared image capture is carried out using the near infrared ray source by causing the near infrared ray source to be in the first position, and the near infrared ray source is caused to retract to the second position when carrying out X-ray image capture using the X-ray source. | 1. A detection apparatus comprising: a near infrared ray source;an X-ray source;a detection unit configured to detect near infrared rays emitted from said near infrared ray source and X-rays emitted from said X-ray source, said detection unit having a light-receiving surface to receive the near infrared rays and X-rays;a grid provided on a side of said light-receiving surface of said detection unit; anda control unit configured to control said near infrared ray source, when irradiating the near infrared rays, to advance into an opposite side of said light-receiving surface of said detection unit, and to control said grid to evacuate to an area which does not intercept the near infrared rays irradiated to said light-receiving surface of said detection unit, and when irradiating the X-rays, to control said grid to advance into an inside of said detection unit, and said near infrared ray source to evacuate to an area which does not intercept the X-rays irradiated to the side of said light-receiving surface of said detection unit. 2. The apparatus according to claim 1, further comprising: a wavelength filter configured to transmit at least near infrared rays and not to transmit visible light;a phosphor configured to transmit near infrared rays transmitted through said wavelength filter, and to generate fluorescence with respect to incident X-rays; anda semiconductor sensor configured to sense near infrared rays transmitted through said phosphor and to sense the fluorescence. 3. The apparatus according to claim 2, wherein said phosphor comprises a columnar crystal. 4. The apparatus according to claim 3, wherein said columnar crystal comprises CsI. 5. The apparatus according to claim 2, wherein said semiconductor sensor comprises a CMOS sensor. 6. The apparatus according to claim 2, further comprising a protection plate configured to protect said light-receiving surface, wherein said protection plate comprises a placement surface on which an object is placed. 7. The apparatus according to claim 6, wherein said control unit controls said grid to insert said grid into and remove said grid from a position between said protection plate and said wavelength filter. 8. The apparatus according to claim 1, further comprising: a processing unit configured to process a signal output from said detection unit as an X-ray image when X-rays are irradiated, and process the signal as a near infrared ray image corresponding to each of the multiple wavelengths when X-rays are not irradiated and near infrared rays having the multiple wavelengths are irradiated. 9. The apparatus according to claim 8, wherein the near infrared rays of each of the multiple wavelengths are subjected to different amplitude-modulation with respect to a predetermined frequency, the apparatus further comprising an amplifier configured to modulate a gain using a gain change signal of the predetermined frequency and amplify output signal of said detection unit, andwherein said processing un... | CANON KABUSHIKI KAISHA | A61B006/04 A61B005/00 A61B006/00
US09498135 | B2 | 2016-11-22 | Microscopy imaging device with advanced imaging properties | 2015-10-15 | Systems, methods and devices are implemented for microscope imaging solutions. One embodiment of the present disclosure is directed toward an epifluorescence microscope. The microscope includes an image capture circuit including an array of optical sensor. An optical arrangement is configured to direct excitation light of less than about 1 mW to a target object in a field of view of that is at least 0.5 mm2 and to direct epi-fluorescence emission caused by the excitation light to the array of optical sensors. The optical arrangement and array of optical sensors are each sufficiently close to the target object to provide at least 2.5 μm resolution for an image of the field of view. | 1. An epifluorescence microscopy system, the system comprising: an optical excitation arrangement comprising an objective lens configured to direct light over an area encompassed within a field of view containing an imaging target;an imaging circuit including an optical sensor array configured to generate image data from fluorescence caused by an interaction between the directed light and the imaging target, wherein a distance between a surface of the objective lens and the optical sensor array is at most 1 inch to increase a resolution of the generated image data;a synchronization circuit in communication with the imaging circuit and configured to interface with an external optical-data processing system that provides visual feedback of the image data; andan optical arrangement configured to direct the fluorescence from the area through the objective lens and to the optical sensor array with sufficient intensity and focus for the image data to reach cellular level brain imaging with a working distance of at most about 250 μm. 2. The epifluorescence microscopy system of claim 1, wherein the optical arrangement is configured to direct the fluorescence with sufficient intensity and focus for the image data to reach at least 2.5 μm resolution. 3. The epifluorescence microscopy system of claim 1, wherein the working distance is a distance from a surface of the objective lens to the imaging target. 4. The epifluorescence microscopy system of claim 1, wherein the objective lens is a GRIN lens. 5. The epifluorescence microscopy system of claim 1, wherein the epifluorescence microscopy system has a dimension parallel to a focal plane of the optical arrangement that is at most 1 inch. 6. The epifluorescence microscopy system of claim 1, wherein the field of view is at least 0.1369 mm2. 7. The epifluorescence microscopy system of claim 1, wherein the imaging circuit includes a CMOS sensor. 8. The epifluorescence microscopy system of claim 1, wherein the optical excitation arrangement receives the light from a light source external to the epifluorescence microscopy system. 9. The epifluorescence microscopy system of claim 8, wherein the light source is in optical communication with the optical excitation arrangement through a fiber optic cable. 10. The epifluorescence microscopy system of claim 1, wherein the image data of the field of view includes multiple individual capillary blood vessels with sufficient resolution to distinguish individual capillary blood vessels from one another. 11. The epifluorescence microscopy system of claim 1, wherein the epifluorescence microscopy system observes the imaging target in an awake freely behaving animal. 12. The epifluorescence microscopy system of claim 11, wherein the epifluorescence microscopy system observes the imaging target in the animal while the animal is engaging in locomotor activity. | The Board of Trustees of the Leland Stanford Junior University | A61B005/00 G02B021/16 G02B021/36 G02B021/00 G01N021/64 G02B003/00 G02B027/14 G06T007/00 H04N005/225 H04N005/232
US11540720 | B2 | 2023-01-03 | Methods, software and systems for imaging | 2007-10-09 | The invention provides methods and systems for imaging. | 1. A method of determining the patency of a vessel proximal to a tissue comprising a flap or graft, wound or burn in a subject comprising: a. administering a fluorescent dye to the subject;b. applying energy to the tissue such that the fluorescent dye fluoresces;c. obtaining a fluorescent image of the tissue; andd. determining from the image whether one or more vessels proximal to the tissue that comprises the flap or graft, wound, or burn is patent. 2. The method of claim 1, wherein the vessel is in the subdermal plexus. 3. The method of claim 1, wherein the fluorescent dye is a tricarbocyanine dye or an analog thereof. 4. The method of claim 1, wherein the dye is administered intravenously at a concentration ranging from about 2.5 mg/ml to about 25 mg/ml. 5. The method of claim 1, wherein the dye is administered by injection directly into an artery proximal to the tissue of interest at a concentration of about 0.025 mg/ml. 6. The method of claim 1, wherein the tissue of interest is a flap, and further comprising imaging the adipose side of the flap. 7. The method of claim 1, wherein the dye is administered less than an hour before determining patency and/or the dye is administered more than 30 seconds before determining patency. 8. The method of claim 1, wherein the image is obtained by a camera. 9. The method of claim 1, wherein energy is provided by an energy source, and further comprising modulating power output of the energy source. 10. A method of decreasing the risk of iatrogenesis during a surgical ablation procedure, comprising: a. administering a fluorescent dye to a subject;b. applying energy to heart tissue such that the fluorescent dye fluoresces;c. obtaining a fluorescent image of the heart tissue, wherein one or more major vessels are visible in the image;d. determining from the fluorescent image of the heart tissue a position of the one or more major vessels to decrease the risk of iatrogenesis during a cardiac ablation procedure; ande. determining where to ablate the heart based on the position of the one or more major vessels. 11. The method of claim 10, wherein step (c) is performed before the surgical ablation procedure, during the surgical ablation procedure, or after the surgical ablation procedure. 12. The method of claim 10, wherein the fluorescent dye is a tricarbocyanine dye or an analog thereof. | Stryker European Operations Limited | A61B005/00 A61K049/00 A61B018/00
US10238297 | B2 | 2019-03-26 | Object information acquiring apparatus | 2015-07-28 | The present invention uses an object information acquiring apparatus having: an optical transmitter that transmits light and emits the light to an object; a first optical meter disposed at the incidence side of the optical transmitter; a second optical meter disposed at the emission side of the optical transmitter; a calculator that calculates an equation that indicates the relationship between the fluence of light measured by the first optical meter and the fluence of light measured by the second optical meter; a probe that receives an acoustic wave that is generated from the object due to the light emitted by the optical transmitter and converts the acoustic wave; and a processor that acquires specific information about the inside of the object. | 1. An object information acquiring apparatus comprising: a light source;an optical transmitter configured to transmit light emitted from the light source;a scan controller configured to move an emission side of the optical transmitter;a first optical meter disposed at an incidence side of the optical transmitter and configured to measure light fluence;a second optical meter configured to measure light fluence;a calculator configured to calculate a conversion factor that indicates a relationship between the fluence of light measured by the first optical meter and the fluence of light measured by the second optical meter;a probe configured to receive an acoustic wave that is generated from an object due to the light emitted by the optical transmitter and convert the acoustic wave into an electric signal; anda processor configured to acquire specific information about the inside of the object based on the electric signal,wherein the scan controller can execute a first scanning mode for moving the optical transmitter so that the optical transmitter irradiates the object with the light emitted from the light source and a second scanning mode for moving the optical transmitter so that the second optical meter measures the fluence of light emitted from the optical transmitter;wherein the calculator calculates the conversion factor based on the fluence of light measured by the first optical meter and the fluence of light measured by the second optical meter in the second scanning mode, andwherein the processor acquires the specific information based on the electric signal acquired by the probe in the first scanning mode, the fluence of light measured by the first optical meter in the first scanning mode, and the conversion factor. 2. The object information acquiring apparatus according to claim 1, further comprising a storage configured to store the conversion factor calculated by the calculator. 3. The object information acquiring apparatus according to claim 2, further comprising a determiner configured to compare the conversion factor stored in the storage with a new conversion factor calculated by the calculator, and update the conversion factor stored in the storage to the new conversion factor calculated by the calculator when the variation of conversion factor is included within a predetermined range. 4. The object information acquiring apparatus according to claim 1, further comprising a determiner configured to determine whether the conversion factor is included within a predetermined range or not. 5. The object information acquiring apparatus according to claim 3, wherein the determiner is configured to cause a notifier to issue a notification of the fact that the conversion factor is beyond the predetermined range. 6. The object information acquiring apparatus according to claim 1, further comprising a connector configured to detachably connect the second optical meter to the calculator. 7. The object information acquiring apparatus acco... | CANON KABUSHIKI KAISHA | A61B005/00 G01N021/17 G01N021/49
US09248288 | B2 | 2016-02-02 | Patient directed therapy control | 2013-01-14 | A patient controls the delivery of therapy through volitional inputs that are detected by a biosignal within the brain. The volitional patient input may be directed towards performing a specific physical or mental activity, such as moving a muscle or performing a mathematical calculation. In one embodiment, a biosignal detection module monitors an electroencephalogram (EEG) signal from within the brain of the patient and determines whether the EEG signal includes the biosignal. In one embodiment, the biosignal detection module analyzes one or more frequency components of the EEG signal. In this manner, the patient may adjust therapy delivery by providing a volitional input that is detected by brain signals, wherein the volitional input may not require the interaction with another device, thereby eliminating the need for an external programmer to adjust therapy delivery. Example therapies include electrical stimulation, drug delivery, and delivery of sensory cues. | 1. A method comprising: receiving an electrical signal sensed from a patient, wherein the electrical signal comprises an electromyogram (EMG) signal;receiving an indication of an input indicative of a patient activity;associating at least one biosignal with the input indicative of the patient activity, wherein the at least one biosignal is based on the electrical signal;detecting, from the patient, the at least one biosignal that results from a volitional patient input corresponding to the input indicative of the patient activity; andcontrolling, by a processor and based on the detection of the at least one biosignal, adjustment of a parameter that at least partially defines therapy delivery to the patient. 2. The method of claim 1, further comprising controlling a therapy module to deliver therapy to the patient according to at least the adjusted parameter. 3. The method of claim 1, wherein detecting the at least one biosignal comprises detecting the at least one biosignal from a brain of the patient. 4. The method of claim 3, wherein the electrical signal is a first electrical signal and the EMG signal is a first EMG signal, and wherein the biosignal is extracted from a second electrical signal comprising at least one of an electroencephalogram (EEG) signal, second EMG signal, electrocorticogram (ECoG) signal or a field potential within the brain of the patient. 5. The method of claim 1, wherein detecting the at least one biosignal comprises detecting the at least one biosignal from one or more muscles associated with the patient activity. 6. The method of claim 1, wherein the biosignal comprises at least one of a frequency component of the electrical signal, an amplitude of the electrical signal, or a pattern in an amplitude waveform of the electrical signal. 7. The method of claim 1, wherein controlling the adjustment of the parameter comprises adjusting the parameter of therapy by at least one of increasing or decreasing a therapy parameter value, shifting between stored therapy programs, or modifying a sensory cue. 8. The method of claim 1, further comprising controlling a feedback mechanism to indicate that the biosignal was detected. 9. The method of claim 1, wherein: receiving the indication of the input indicative of the patient activity comprises receiving, by an implantable medical device, the indication of the input indicative of the patient activity; andassociating the at least one biosignal with the input indicative of the patient activity comprises associating, by the implantable medical device, the at least one biosignal with the input indicative of the patient activity. 10. The method of claim 1, wherein: receiving the indication of the input indicative of the patient activity comprises receiving, by an external programmer for an implantable medical device configured to deliver the therapy to the patient, the indication of the input indicative of the patient activity, the input indicative of the patient activity receive... | Medtronic, Inc. | A61N001/36 A61B005/00 A61M005/142 A61M005/172 A61N001/372 G06F003/01 A61B005/048
US09262772 | B2 | 2016-02-16 | Systems and methods using a wearable device to determine an individuals daily routine | 2013-11-15 | The methods and systems described herein may involve determining at least one lifeotype of at least one individual, analyzing the at least one lifeotype, and delivering content to at least one individual based on the analysis. The methods and systems described herein may involve providing a game, determining at least one lifeotype of at least one player of the game, analyzing the at least one lifeotype, and affecting the game play based on the analysis. The methods and systems described herein may involve providing an interactive space, determining at least one lifeotype of at least one individual in the space, analyzing the at least one lifeotype, and modifying at least one attribute of the space based on the analysis. | 1. A computer-system-implemented method, the computer system having at least one programmed processor to implement the method, the method comprising: continuously collecting data components with respect to an individual from a wearable sensor device; andcollecting another set of data components with respect to the individual from a source separate from the wearable device; the computer system— (i) assembling a byte data structure for the individual that includes at least one bit determined from the collected data components from the wearable sensor device and at least one bit determined from said another set of data components;(ii) accessing data stored with respect to at least one other individual;(iii) determining a lifeotype for the individual by matching the byte data structure to the byte data structure of at least one other individual; and(iv) based on the determined type and the individual's collected data components, predicting at least one component of the individual's daily routine. 2. The method of claim 1, wherein the stored data structure for at least one other individual is a database of stored data structures for a plurality of individuals. 3. The method of claim 1, wherein the determining the lifeotype is based on similarity to data for an aggregated group of individuals. 4. The method of claim 1, wherein said another set of data components is selected from the group consisting of: derived data, analytical status data, contextual data, continuous data, discrete data, time series data, event data, raw data, processed data, metadata, third party data, physiological state data, psychological state data, survey data, medical data, genetic data, environmental data, transactional data, economic data, socioeconomic data, demographic data, psychographic data, sensed data, continuously monitored data, manually entered data, inputted data, continuous data and real-time data. 5. The method of claim 1, wherein said set of data components from a wearable sensor device is selected from the group consisting of: derived data, analytical status data, contextual data, continuous data, discrete data, time series data, event data, raw data, processed data, metadata, third party data, physiological state data, psychological state data, survey data, medical data, genetic data, environmental data, transactional data, economic data, socioeconomic data, demographic data, psychographic data, sensed data, continuously monitored data, manually entered data, inputted data, continuous data and real-time data. 6. The method of claim 1, wherein individuals are associated with a plurality of aggregate data groups. 7. The method of claim 1, further comprising publishing an individual's aggregate data group association. 8. The method of claim 1, wherein the source separate from the wearable device is a user input. 9. The method of claim 1, wherein the disease-related condition comprises at least one of a disease, disorder, ailment, treatment plan, and a rec... | BodyMedia, Inc. | G06F017/30 G06Q030/02 G06Q040/08 G06Q050/22 G06Q050/24 G09B019/00 A61B005/16 A61B005/00 G06F019/10 G06N005/04 A61B005/11 G09B005/00 A61M021/02 A61B005/021 A61B005/08 G06N099/00 G06F019/24 G06F019/00 A61M021/00
US09265879 | B2 | 2016-02-23 | Patch-sized fluid delivery systems and methods | 2009-04-24 | A patch-sized fluid delivery device may include a reusable portion and a disposable portion. The disposable portion may include components that come into contact with the fluid, while the reusable portion may include only components that do not come into contact with the fluid. Redundant systems, such as redundant controllers, power sources, motor actuators, and alarms, may be provided. Alternatively or additionally, certain components can be multi-functional, such a microphones and loudspeakers that may be used for both acoustic volume sensing and for other functions and a coil that may be used as both an inductive coupler for a battery recharger and an antenna for a wireless transceiver. Various types of network interfaces may be provided in order to allow for remote control and monitoring of the device. | 1. A delivery device for delivering an infusion medium to a user, the device comprising: a first housing portion adapted to be secured to a user;a second housing portion configured to be selectively engaged with and disengaged from the first housing portion to allow disposal of the first housing portion without disposing of the second housing portion, the first housing portion having an enclosed interior volume;a drive shaft supported by the second housing portion, for movement in a generally linear dimension;a shape-memory alloy operatively connected to the drive shaft, to selectively move the drive shaft in the generally linear dimension; anda pump device comprising: a housing provided with a barrel having a generally linear, longitudinal axis, a port extending to the barrel and configured for connection to a reservoir, the port in fluid flow communication with the barrel and configured for connection in fluid flow communication with an injection site;a plunger located in the barrel and having a surface for receiving a drive force from the drive shaft when the first housing portion and the second housing portion are engaged,wherein the plunger is moveable with movement of the drive shaft along the longitudinal axis of the barrel between fill and dispense positions, such that:in the fill position, the plunger is moved to a position to allow fluid flow communication through the port and into the barrel; andin the dispense position, the plunger is moved to a position wherein fluid flow is obstructed through the port and to reduce the volume of the barrel to force fluid in the piston chamber out of the port. 2. A delivery device according to claim 1, wherein the housing of the pump device further comprising an outlet chamber in fluid flow communication with the barrel and the port, and wherein the pump device further comprises a one-way valve between the barrel and the outlet chamber and arranged to allow fluid flow from the barrel to the outlet chamber and inhibit fluid flow from the outlet chamber to the barrel. 3. A delivery device according to claim 1, further comprising a reservoir having an interior volume for containing an infusion medium and a conduit connecting the interior volume of the reservoir in fluid flow communication with the port of the housing of the pump device. 4. A delivery device according to claim 3, wherein the reservoir is supported by the first housing portion. 5. A delivery device according to claim 1, further comprising electrical control circuitry contained in the second housing portion, wherein the electrical control circuitry controls the drive device for delivery of the infusion medium from the reservoir to the user when the first housing portion and the second housing portion are engaged. 6. A delivery device according to claim 1, wherein the first housing portion comprises a base portion having a bottom surface and an adhesive material on the bottom surface for securing the first housing portion to the skin o... | DEKA Products Limited Partnership | A61M005/145 A61M005/142 A61M005/168 G05D007/06 A61M005/172 G08C017/02 H04B007/26 G05B023/02 A61M005/158 A61B005/00 A61M005/50
US20160051176 | A1 | 2016-02-25 | Urine Monitoring Systems and Methods | 2014-03-17 | Fluid/urine monitoring devices and/or systems are provided for monitoring fluid output, including volume and flow rate. One high resolution, low cost electronic urine monitoring device and system collects urine and includes a capacitance sensor. The capacitance of the capacitance sensor may be correlated with fluid content and be used to identify urine volume and flow rate. Another high resolution, low cost flow meter is placed in line with drainage tubing and uses a capacitance sensor to measure fluid output without collecting the fluid. Other low cost urine monitoring devices use pressure based or weight based measurement sensors to measure volume and flow rate. | 1. A fluid monitoring system, comprising: a container for collecting a fluid; anda capacitance sensor attached to the container and configured to act as a capacitor to sense a physical property of the fluid as it collects in the container. 2. The fluid monitoring system according to claim 1, further comprising a microcontroller programmed to calculate a volume measurement of the fluid as it collects in the container based on data received from the capacitance sensor. 3. The fluid monitoring system according to claim 1, wherein the capacitance sensor has a generally coplanar electrode structure formed from only two parallel electrodes. 4. The fluid monitoring system according to claim 1, wherein the capacitance sensor is has an interdigital electrode structure. 5. The fluid monitoring system according to claim 4, wherein the interdigital electrode structure is formed from conductive ink on an external surface of the container. 6. The fluid monitoring system according to claim 2, further comprising a reference capacitor configured to measure a dielectric property of air and a compensation capacitor configured to measure a dielectric property of the fluid, the microcontroller programmed to continuously estimate a dielectric constant of the fluid based on data received from the reference capacitor and the compensation capacitor. 7. The fluid monitoring system according to claim 2, further comprising a wireless transceiver for transmitting the volume measurement to a separate device. 8. The fluid monitoring system according to claim 7, wherein the microcontroller includes software programmed to transmit the volume measurement with a unique identifier to distinguish the volume transmitted by the fluid monitoring system from data transmitted by other monitoring systems. 9. The fluid monitoring system according to claim 1, further comprising tubing through which the fluid flows before collecting in the container, an inner surface of the tubing including a surfactant. 10. The fluid monitoring system according to claim 9, wherein the surfactant is embedded in the inner surface. 11. A method of measuring fluid volume, comprising: providing a urine monitoring device, comprising: a container for collecting a fluid,a capacitance sensor attached to the container and configured to act as a capacitor to sense a physical property of the fluid, anda microcontroller programmed to use data from the capacitance sensor to calculate a volume of the fluid as it collects in the container,calculating a volume of the fluid as it collects in the container based on data from the capacitance sensor. 12. The method according to claim 11, further comprising calculating a base capacitance of the capacitance sensor prior to calculating a volume of the fluid. 13. The method according to claim 11, wherein the data from the capacitance sensor is representative of a capacitance of the capacitance sensor, and the calculating a volume further comprises calculating a volume b... |  | A61B005/20 A61B010/00 A61B005/00
US20160029944 | A1 | 2016-02-04 | THERAPEUTIC PELVIC REGION ANALYZER AND METHOD OF USE THEREOF | 2015-10-02 | A therapeutic pelvic region analyzer and method of use thereof that includes an expandable device sized and shaped for insertion into an opening in a pelvic region of a user and a collapsible reservoir fluidly coupled to the expandable device. The collapsible reservoir is configured to temporarily retain and expel an amount of fluid. A tube defining a fluid-flow path for the amount of fluid is between the expandable device and the collapsible reservoir. The therapeutic pelvic region analyzer also includes fluid-flow control valve disposed between the expandable device and the collapsible reservoir. The fluid-flow control valve is operable to provide a selectively variable level of resistance as the amount fluid passes from the expandable device to the collapsible reservoir. | 1. A therapeutic pelvic region analyzer comprising: an expandable device sized and shaped for insertion into an opening in a pelvic region of a user;a collapsible reservoir fluidly coupled to the expandable device and configured to temporarily retain and expel an amount of fluid;a tube defining a fluid-flow path for the amount of fluid between the expandable device and the collapsible reservoir; anda fluid-flow control valve disposed between the expandable device and the collapsible reservoir and operable to provide a selectively variable level of resistance as the amount of fluid passes from the expandable device to the collapsible reservoir. 2. The therapeutic pelvic region analyzer according to claim 1, wherein: the expandable device is made of a non-elastic material. 3. The therapeutic pelvic region analyzer according to claim 1, wherein: the expandable device is a distention bag. 4. The therapeutic pelvic region analyzer according to claim 1, wherein: the collapsible reservoir is a fluid dispensing bulb having a reservoir body made of a pliable material. 5. The therapeutic pelvic region analyzer according to claim 1, further comprising: a pressure reading device coupled to the fluid-flow control valve and operable to measure a pressure exerted by a user in response to the level of resistance provided by the fluid-flow control valve. 6. The therapeutic pelvic region analyzer according to claim 5, wherein: the fluid-flow control valve is coupled to the pressure reading device through a pressure port disposed on the fluid-flow control valve. 7. The therapeutic pelvic region analyzer according to claim 1, wherein: the amount of fluid is a quantity of water. 8. The therapeutic pelvic region analyzer according to claim 1, further comprising: a stop member coupled to the expandable device, the stop member including a width larger than a width of the expandable device. 9. The therapeutic pelvic region analyzer according to claim 1, wherein: the expandable device, the collapsible reservoir, and the tube form a pressure tolerant sealed system. 10. A therapeutic pelvic region analyzer comprising: an expandable device sized and shaped for insertion into an opening in a pelvic region of a user;a reservoir fluidly coupled to the expandable device and configured to retain and expel an amount of fluid;a tube defining a fluid-flow path for the amount of fluid between the expandable device and the reservoir;a fluid-flow control valve disposed between the expandable device and the reservoir and operable to provide a selectively variable level of resistance as the amount of fluid passes from the expandable device to the reservoir; anda pressure reading device coupled to the fluid-flow control valve and operable to measure a pressure exerted by a user in response to the selectively variable level of resistance provided by the fluid-flow control valve. 11. The therapeutic pelvic region analyzer according to claim 10, wherein: the expandable device is a ... |  | A61B005/22 A63B021/008 A63B023/20 A61B005/11 A61B005/00
US20160051190 | A1 | 2016-02-25 | METHODS FOR DETERMINING THE RELATIVE SPATIAL CHANGE IN SUBSURFACE RESISTIVITIES ACROSS FREQUENCIES IN TISSUE | 2015-08-31 | Non-invasive devices and systems to determine tissue wetness/hydration based on relative changes in subsurface resistivities in tissue below an electrode array applied to a human body across different frequencies. For example, these a sensor including arrays of current-injecting and voltage-sensing electrodes may be placed on a subject's back to determine lung wetness. Systems and methods for determining tissue water content, systems and methods for determining lung wetness, sensors for determining relative changes in subsurface resistivities across frequencies and systems and methods to determine which arrays of electrodes in a sensor to use to determine relative changes in subsurface resistivities across frequencies are all described. | 1.-12. (canceled) 13. A method of non-invasively determining lung wetness, the method comprising: determining subsurface resistivities measured at different frequencies for an active region of a subject's back;analyzing the subsurface resistivities for at least part of the region to determine an indicator of lung wetness; and,providing an output of the indicator allowing a determination of lung wetness to be made. 14. The method of claim 13, further comprising analyzing subsurface resistivities by determining relative spatial changes in resistivies measured at different frequencies for each of a plurality of spatial locations. 15. The method of claim 14, wherein changes in resistivies for a spatial location are calculated using at least one of:ρHρL,100*ρHρL,100*ρL-ρHρL,or100(ρL-ρH)/ρHwhere: ρL is a resistivity measured at a low frequency ρL is a resistivity measured at a high frequency 16. The method of claim 14, wherein changes in resistivies for a spatial location are based on: differences in resistivities measured at different frequencies; and,relative percentage differences in resistivities measured at different frequencies. 17. The method of claim 14, wherein at least some of the different spatial locations are at different depths. 18. The method of claim 13, further comprising determining the indicator using differences in resistivies measured at different frequencies for different depths. 19. The method of claim 13, further comprising determining a slope of relative spatial changes in subsurface resistivities measured at different frequencies extending from a more superficial region of the subject's body to a deeper region of the subject's body. 20. The method of claim 19, further comprising determining the indicator at least in part depending on whether when the slope is at least one of: above a predetermined value;above a threshold;positive. 21. The method of claim 13, further comprising: determining an average of differences in subsurface resistivities measured at different frequencies from a central subsurface region; and,determining the indicator at least in part using the average. 22. The method of claim 21, further comprising: comparing the average to the threshold value; and,determining the indicator at least in part based on results of the comparison. 23. The method of claim 13, further comprising: determining a slope of relative spatial changes in subsurface resistivities measured at different frequencies extending from a more superficial region of the subject's body to a deeper region of the subject's body;determining an average of differences in subsurface resistivities measured at different frequencies from a central subsurface region; and,determining the indicator based on whether the slope is positive and the average is above a threshold. 24. The method of claim 13, the indicator comprising a map indicating differences of resistivities measured at different frequencies for different depths within the active re... |  | A61B005/00 A61B005/08 A61B005/053
US09265962 | B2 | 2016-02-23 | Leadless intra-cardiac medical device with reduced number of feed-thrus | 2015-02-24 | A leadless implantable medical device (LIMD) includes a housing formed from a battery and an end cap. A proximal end of the end cap forms an LIMD proximal end and a distal end of the battery case forms an LIMD distal end. A non-conductive coupler mechanically secures a terminal end of the battery case to a mating end of the end cap, while maintaining the battery case and end cap electrically separated. A first electrode projects from the proximal end of the end cap. An intra-cardiac (IC) device extension projects from the distal end of the battery case. The extension includes a second electrode that is electrically connected to the battery case. The second electrode is located remote from the LIMD distal end. An electronics module is located within an internal cavity of the end cap and communicates with the first and second electrodes. | 1. A method for providing a leadless implantable medical device (LIMD) configured to be implanted within a local chamber of the heart, said method comprising: forming a housing from a battery and an end cap, the battery having a battery case with a distal end and a terminal end, the end cap having a mating end and a proximal end, the proximal end of the end cap forming an LIMD proximal end and the distal end of the battery case forming an LIMD distal end;mechanically securing the terminal end of the battery case to the mating end of the end cap with a non-conductive coupler, while maintaining the battery case and end cap electrically separated from one another;joining a first electrode to the proximal end of the end cap, the first electrode oriented to project from the LIMD proximal end and configured to engage tissue at a first activation site; andattaching a second electrode that is electrically connected to the battery case, in a manner that the battery case forms part of a circuit that connects the second electrode to tissue at a second activation site. 2. The method of claim 1, further comprising utilizing the first and second electrodes to perform at least one of sensing and therapy delivery under control of an electronics module within an internal cavity of the end cap, and connecting first and second terminals of the battery to the electronics module such that the first terminal is electrically common with the battery case and the second electrode. 3. The method of claim 1, further comprising utilizing the end cap as a common electrode and delivering therapy to tissue between the second electrode and the end cap with the second electrode forming a cathode and the end cap forming an anode. 4. The method of claim 1, further comprising utilizing the end cap as a common electrode and delivering therapy to tissue between the first electrode and the end cap with the first electrode forming a cathode and the end cap forming an anode. 5. The method of claim 1, further comprising providing a charge storage unit having anode and cathode terminals, and connecting the cathode terminal to the battery case and first electrode when delivering therapy to the first activation site. 6. The method of claim 1, further comprising providing a charge storage unit having anode and cathode terminals, connecting the cathode terminal to the battery case and first electrode, and connecting the anode terminal to the end cap when delivering therapy to the first activation site. 7. The method of claim 1, further comprising surrounding the battery case with an insulation coating to isolate the battery case electrically from heart tissue. 8. The method of claim 1, further comprising directly connecting the battery case to the second electrode located distal from the LIMD by a wire. 9. The method of claim 1, wherein the non-conductive coupler has opposed edges that are bonded to, and electrically isolate, the battery case and the end cap, the battery case being el... | Pacesetter, Inc. | A61N001/00 A61N001/375 A61N001/368 A61B005/042 A61N001/362
US20160051203 | A1 | 2016-02-25 | METHOD AND SYSTEM FOR PULSE DIAGNOSIS | 2015-08-21 | A process is described for diagnosing mammalian patients, including human patients, based on the spatial and temporal profile of the radial arterial pulse. Pulse patterns are measured, and the patterns and matching diagnoses added to an analytic module including a database system. | 1. (canceled) 2. (canceled) 3. A diagnostic system, comprising: at least one processor circuit;at least one nontransitory memory communicatively coupled the at least one processor circuit and which stores at least one of processor executable instructions or data, execution of which causes the at least processor circuit to: for each of a number of visits by each of a plurality of subjects, receive respective pulse signal information representative of: i) a first pulse signal waveform captured from the respective subject at a first applied pressure at a first location and ii) at least a second pulse signal waveform captured from the respective subject a second applied pressure at the first location, the second applied pressure different than the first applied pressure, and receives diagnosis information that includes at least a primary diagnosis associated with the respective visit by the respective subject;store the received respective pulse signal information and diagnosis information to the at least one nontransitory memory; anddetermine one or more correlations between various ones of a number of defining characteristics of representations of the first and at least the second pulse signal waveforms and the diagnosis information. 4. The diagnostic system of claim 3 wherein for each of the number of visits by each of the plurality of subjects, receives respective pulse signal information representative of: iii) a third pulse signal waveform captured from the respective subject at a third applied pressure at the first location, the third applied pressured different from the first and the second applied pressures. 5. The diagnostic system of claim 4 wherein for a given one of the visits of a given one of the subjects, the received respective pulse signal information further represents a fourth, a fifth and a sixth pulse signal waveform captured from the respective subject at a first, a second and a third applied pressure, respectively, at a second location along a given artery, the second location spaced from the first location. 6. The diagnostic system of claim 5 wherein for a given one of the visits of a given one of the subjects, the first, the second and the third pulse signal waveforms are captured temporally proximate to one another. 7. The diagnostic system of claim 5 wherein for a given one of the visits of a given one of the subjects, the first, the second, the third, the fourth, the fifth and the sixth pulse signal waveforms are captured temporally proximate to one another. 8. The diagnostic system of claim 4 wherein for the given one of the visits of the given one of the subjects, the first, the second and the third pulse signal waveforms represent pulse waveforms captured at a first location along the radial artery proximate a wrist bone on a thumb side of a hand of the subject at the first, the second and the third applied pressures, respectively, and the fourth, the fifth, and the sixth pulse signal waveforms represent pulse wa... |  | A61B005/00 A61B005/024
US09265485 | B2 | 2016-02-23 | Biopsy device with integral vacuum assist and tissue sample and fluid capturing canister | 2014-02-25 | A biopsy device includes a body, a probe cannula, a cutter, a vacuum source, a tissue sample holder, and a flexible tube. The probe cannula extends distally from the body and defines an internal passage with a side aperture. The cutter is translatable relative to the probe cannula to sever a tissue sample received in the probe cannula. The vacuum source is in communication with the cutter. The tissue sample holder includes a vacuum port on the exterior surface to communicate with the vacuum source and a removable portion to hold solid tissue samples. The removable portion is selectively removable from the tissue sample holder and includes a straining member to separate fluids from solids. The flexible tube couples the tissue sample holder with the body such that the tissue sample holder is flexibly spaced away from the body. | 1. A biopsy device comprising: a. a body;b. a probe cannula defining an internal passage and having a side aperture, wherein the probe cannula is configured to extend distally from the body;c. a cutter translatable relative to the probe cannula to sever a tissue sample received in the probe cannula;d. a vacuum source in communication with the cutter;e. a tissue sample holder comprising: i. a vacuum port positioned on an exterior surface of the tissue sample holder, wherein the vacuum port is configured to communicate with the vacuum source, andii. a removable portion selectively removable from the tissue sample holder, wherein the removable portion comprises a straining member configured to separate fluids from solids, wherein the removable portion is configured to hold solid tissue samples; andf. a flexible tube coupling the tissue sample holder with the body such that the tissue sample holder is flexibly spaced away from the body. 2. The biopsy device of claim 1, further comprising a first conduit between the tissue sample holder and a proximal end of the cutter, wherein the first conduit is configured to communicate solid tissue samples to the tissue sample holder. 3. The biopsy device of claim 2, wherein the first conduit is flexible. 4. The biopsy device of claim 2, wherein the first conduit passes through a plane defined by the straining member and terminates at a free end within the tissue sample holder. 5. The biopsy device of claim 2, wherein the first conduit is positioned above a plane defined by the straining member and terminates at free end within the tissue sample holder. 6. The biopsy device of claim 2, further comprising a vacuum lumen communicating to a distal end of the probe cannula and a second conduit between the container and the vacuum lumen, wherein the second conduit is configured to communicate vacuum with the vacuum lumen. 7. The biopsy device of claim 6, wherein the second conduit passes through a plane defined by the straining member and terminates at a free end within the tissue sample holder. 8. The biopsy device of claim 6, wherein the second conduit is positioned above a plane defined by the straining member and terminates at a free end within the tissue sample holder. 9. The biopsy device of claim 6, further comprising a vacuum lumen communicating to a distal end of the probe cannula and a pneumatic switching assembly responsive to the cutter, wherein the pneumatic switching assembly is operatively configured to expose both the cutter and the vacuum lumen from the vacuum source in response to the cutter being retracted to prolapse tissue into the side aperture, wherein the pneumatic switching assembly is responsive to the cutter being distally positioned to expose the vacuum lumen to an increased pressure to effect retraction of severed tissue to the container via the first conduit. 10. The biopsy device of claim 1, wherein the tissue sample holder is defined by a fluid reservoir and the straining membe... | Devicor Medical Products, Inc. | A61B005/00 A61B010/02
US09248285 | B2 | 2016-02-02 | Devices and methods for stimulating nerves | 2013-12-09 | A device for stimulating nerves adjacent the vagina includes a nerve stimulating element coupled to a main body. The nerve stimulating element is positioned and designed to stimulate the vesical, Frankenhauser's and/or inferior hypogastric plexuses. The device may reside in the vaginal formices. An implant is also provided which has a nerve stimulating element in contact with a uterosacral ligament. The device positioned in the vagina may be used to charge a power source for an implant, which may be a capacitor. | 1. A method of stimulating nerves adjacent a vaginal canal, comprising the steps of: positioning a device in the vagina, the device including a main body and a first nerve stimulating element coupled to the main body, the positioning step is carried out with the nerve stimulating element being positioned to stimulate an autonomic plexus without intervening somatic nerves;stimulating nerves adjacent the vaginal canal using the first nerve stimulating element. 2. The method of claim 1, wherein: the stimulating step is carried out by stimulating nerves with the first nerve stimulating element sufficiently to change a signal transmitted by the nerves to associated nerves. 3. The method of claim 1, wherein: the positioning step is carried out with the device having a second nerve stimulating element; andthe stimulating step is carried out with the second nerve stimulating element stimulating a second target plexus selected from the group of nerve plexuses consisting of the vesical plexus, the inferior hypogastric plexus and the Frankenhauser's plexuses, the second target plexus being different from the first target nerve plexus. 4. The method of claim 3, wherein: the stimulating step is carried out with the first nerve stimulating element being actuated at a different time from the second nerve stimulating element. 5. The method of claim 1, wherein: the positioning step is carried out with the first nerve stimulating element being positioned no more than 3 cm from the first target plexus. 6. The method of claim 5, wherein: the positioning step is carried out with the device having a second nerve stimulating element; andthe stimulating step is carried out with the first nerve stimulating element stimulating a first portion of the target plexus and the second nerve stimulating element stimulating a second portion of the first target plexus. 7. The method of claim 1, wherein: the positioning step is carried out with a controller separate from the main body, the controller being positioned outside the main body when the main body is positioned in the vagina. 8. The method of claim 7, wherein: the positioning step is carried out with the controller configured to control a duration of stimulation and an intensity of stimulation. 9. The method of claim 1, wherein: the positioning step is carried out with the device positioned in the vaginal fornices, the vaginal fornices being a space between the cervix and the vagina and bounded by a plane extending through a distal end of the cervix and perpendicular to a cervical axis, the first nerve stimulating element contacting the surface of the vaginal canal proximal to the distal end of the cervix. 10. The method of claim 1, wherein: the positioning step is carried out with the main body having a central opening, the cervix being positioned in the central opening and the main body extending around at least 180 degrees of the cervix relative to a cervical axis. 11. The method of claim 1, further comprising... | FemPulse, LLC | A61N001/36 A61B005/04 A61B005/053 A61N001/375 A61N001/05 A61N001/372
US20160042539 | A1 | 2016-02-11 | MULTIMEDIA READING CONTROL DEVICE, GRAPH ACQUISITION DEVICE, ELECTRONIC EQUIPMENT, GRAPH SUPPLY DEVICE AND METHODS THEREOF | 2014-08-29 | Embodiments of the invention provide a multimedia reading control device, a graph acquisition device, an electronic equipment, a graph supply device and a method thereof, wherein the multimedia control device includes a reception unit which receives a graph of physiological parameters that varies with the progress of reading a multimedia file, a display unit which displays the graph of physiological parameters, and a response unit which reads the multimedia file in response to the progress selected according to the graph of physiological parameters. The graph of physiological parameters varying with the progress of reading the multimedia file is displayed when the multimedia file is read, so that a user selects the progress of the multimedia file according to the graph of physiological parameters, so as to read the part in the multimedia file in which the user is interested conveniently and efficiently. | 1. A multimedia reading control device, comprising: a reception unit configured to receive a graph of physiological parameters that varies with the progress of reading a multimedia file;a display unit configured to display the graph of physiological parameters;a response unit configured to read the multimedia file in response to the progress selected according to the graph of physiological parameters. 2. The multimedia reading control device according to claim 1, wherein the response unit comprises: an instruction receiving unit configured to receive an instruction for selecting the progress according to the graph of physiological parameters;a determination unit configured to determine the selected progress according to the instruction;a reading unit configured to read the multimedia file according to the selected progress. 3. The multimedia reading control device according to claim 1, wherein the physiological parameters comprise at least one of heartbeat, pulse, blood pressure, body temperature, a respiration parameter, sound, a focus of eyes, pupil size, facial action, body movements and secretions. 4. The multimedia reading control device according to claim 1, wherein the graph of physiological parameters received by the reception unit is a combined graph of physiological parameters that is obtained by combining at least two graphs of physiological parameters. 5. A graph acquisition device, comprising: an acquisition unit configured to acquire physiological parameters of a user when enjoying a multimedia file, so as to be used for generating a graph of physiological parameters that varies with the progress of reading the multimedia file;a transmission unit configured to transmit the physiological parameters. 6. The graph acquisition device according to claim 5, further comprising: a generation unit configured to generate the graph of physiological parameters that varies with the progress of reading the multimedia file according to the physiological parameters. 7. The graph acquisition device according to claim 5, wherein the physiological parameters comprise at least one of heartbeat, pulse, blood pressure, body temperature, pupil size, facial action, body movements and secretions. 8. An electronic equipment, comprising the multimedia reading control device according to claim 1, and a graph acquisition device comprising an acquisition unit configured to acquire physiological parameters of a user when enjoying a multimedia file, so as to be used for generating a graph of physiological parameters that varies with the progress of reading the multimedia file; anda transmission unit configured to transmit the physiological parameters. 9. A graph supply device, comprising: a graph combination unit configured to combine at least two graphs of physiological parameters that vary with the progress of reading the multimedia file to obtain a combined graph of physiological parameters;a transmission unit configured to transmit the combined graph o... |  | G06T011/20 A61B005/08 A61B005/11 G06T011/60 A61B005/0205
US20160029976 | A1 | 2016-02-04 | APPARATUS AND METHOD OF PROVIDING NON-VISUAL INFORMATION AND COMPUTER-AIDED DIAGNOSIS SYSTEM USING THE SAME | 2015-07-28 | Provided are a computer-aided diagnosis (CAD) system, a non-visual information providing apparatus and a method of providing non-visual information to facilitate making a diagnosis using a computer. The non-visual information providing apparatus includes a monitorer configured to detect condition information generated by a CAD apparatus, a non-visual information generator configured to generate non-visual information based on the detected condition information, and a non-visual information outputter configured to output the generated non-visual information to a user. | 1. A non-visual information providing apparatus comprising: a monitorer configured to detect condition information generated by a computer-aided diagnosis (CAD) apparatus;a non-visual information generator configured to generate non-visual information based on the detected condition information; anda non-visual information outputter configured to output the generated non-visual information to a user. 2. The apparatus of claim 1, wherein the non-visual information generator is configured to select at least one expression of non-visual information from sound, voice or vibration, determine output duration and output intensity for the determined expression of non-visual information, and generate the non-visual information. 3. The apparatus of claim 2, wherein the condition information comprises status information regarding a status of the CAD apparatus or event information regarding an event that occurred in the CAD apparatus. 4. The apparatus of claim 3, wherein the non-visual information generator is configured to, in response to the detected condition information being event information, set the output duration to be equal to or less than a predetermined length of time and the output intensity to be equal to or greater than a predetermined intensity for the determined expression of non-visual information, and in response to the detected condition information being status information, set the output duration to be longer than the predetermined length of time and the output intensity to be weaker than the predetermined intensity of the event information. 5. The apparatus of claim 3, wherein the event information comprises information generated due to an activation or deactivation of the CAD apparatus, a status change of the CAD apparatus, a detection of a lesion, a reception of an image, a speed of moving probe, an operational range of the probe, or a combination thereof. 6. The apparatus of claim 5, wherein the non-visual information generator is configured to, in response to the detected condition information relating to detection of a lesion, determine whether the detected lesion has been previously detected, and in response to a determination that the lesion has been detected before, generate neither an event relating to the detected lesion nor non-visual information relating to a status. 7. The apparatus of claim 3, wherein the status information comprises information generated due to a tracking of a lesion, a size of the lesion, a severity of a lesion, a probe position or a combination thereof. 8. The apparatus of claim 7, wherein, in response to the detected condition information relating to a tracking of a lesion, the non-visual information generator is configured to set the output duration and the output intensity in proportion to a time spent on tracking a lesion. 9. The apparatus of claim 7, wherein, in response to the detected condition information relating to a size or a severity of a lesion, the non-visual information generator... | Samsung Electronics Co., Ltd. | A61B005/00 A61B008/00 A61B008/08
US10092233 | B2 | 2018-10-09 | Method and apparatus for non-invasive liver function testing | 2015-04-24 | Disclosed are a non-invasive liver function testing apparatus and method. The non-invasive liver function testing apparatus includes a light source configured to irradiate light onto an object, a light detector configured to detect information about light reflected from the object, a raw data extractor configured to extract raw data, associated with at least one target material constituting the object, from the information detected by the light detector, and a data processor configured to extract liver function-related information, including a correlation with the at least one target material, from the raw data. | 1. A non-invasive liver function testing apparatus comprising: a data processor configured to store information about a correlation between first raw data, associated with at least one target material of a plurality of first objects and extracted by irradiating light onto the plurality of first objects, and liver function-related information obtained by collecting blood from the plurality of first objects;a light source configured to irradiate light onto a second object, the second object comprising the at least one target material;a light detector configured to detect information about light reflected from the second object; anda raw data extractor circuitry configured to extract second raw data, associated with the at least one target material of the second object, from the information detected by the light detector,wherein the data processor is further configured to determine liver function-related information corresponding to the second raw data, by using the information about the correlation. 2. The non-invasive liver function testing apparatus of claim 1, wherein the light detector comprises a spectrometer configured to divide the light reflected from the second object to generate a spectrum. 3. The non-invasive liver function testing apparatus of claim 2, wherein the raw data extractor circuitry comprises a spectrum analyzer configured to extract the second raw data, associated with the at least one target material of the second object, from the spectrum. 4. The non-invasive liver function testing apparatus of claim 2, wherein the spectrometer comprises an infrared spectrometer. 5. The non-invasive liver function testing apparatus of claim 4, wherein the spectrometer comprises a mid-infrared spectrometer or a near-infrared spectrometer. 6. The non-invasive liver function testing apparatus of claim 4, wherein the spectrometer comprises a Fourier transform-infrared (FT-IR) spectrometer. 7. The non-invasive liver function testing apparatus of claim 4, wherein the spectrometer further comprises an attenuated total reflectance prism. 8. The non-invasive liver function testing apparatus of claim 2, wherein the spectrometer comprises a Raman spectrometer. 9. The non-invasive liver function testing apparatus of claim 1, wherein the information about the correlation comprises a correlational formula or a lookup table. 10. The non-invasive liver function testing apparatus of claim 1, wherein the at least one target material comprises at least one functional group selected from the group consisting of a COOH group, a —C═O group, and a C—N group. 11. The non-invasive liver function testing apparatus of claim 1, wherein the liver function-related information corresponding to the second raw data comprises a concentration of at least one enzyme selected from the group consisting of aspartate transaminase (AST), liver transminase (ALT), and γ-gamma glutamyl transpeptidase (GTP). 12. The non-invasive liver function testing apparatus of claim 1, ... | SAMSUNG ELECTRONICS CO., LTD. | A61B005/00 A61B005/145 A61B005/1455
US09265441 | B2 | 2016-02-23 | Assessment of traumatic brain injury | 2014-07-14 | Traumatic brain injury (TBI) in a patient is assessed. A TBI diagnosis for the patient is determined based on features from MRI data, such as anatomical features, functional features, diffusion features, connectivity features from functional MRI, connectivity features from diffusion MRI, and/or network features from the connectivity features. The TBI diagnosis is determined using a trained classifier. The classifier synthesizes the features into a single number (e.g., a confidence in the prediction of the diagnosis) and indicates the features most responsible for the diagnosis. The disease trajectory for a given patient may be predicted using the trained classifier. | 1. A computer-implemented method for assessing a traumatic brain injury (TBI) in a patient, the method comprising: obtaining diffusion magnetic resonance imaging (dMRI) data from the patient;obtaining resting-state functional magnetic resonance imaging (rs-fMRI) data from the patient;extracting connectivity features between different regions of a brain of the patient, the connectivity features extracted from the rs-fMRI data obtained from the patient and/or from the diffusion magnetic resonance imaging (dMRI) data obtained from the patient;extracting network features from the connectivity features; anddetermining a TBI diagnosis for the patient based on at least the network features and the connectivity features using a trained classifier. 2. The computer-implemented method of claim 1, further comprising extracting anatomical features from structural MRI (sMRI), wherein the trained classifier uses the anatomical features. 3. The computer-implemented method of claim 1, further comprising extracting functional features from the rs-fMRI data, wherein the trained classifier uses the functional features. 4. The computer-implemented method of claim 1, wherein the determining is further based on phenotypic features of the patient, genetic features of the patient, medical history of the patient, or combinations thereof. 5. The computer-implemented method of claim 4, wherein the phenotypic features of the patient are selected from the group consisting of age of the patient, gender of the patient, handedness of the patient, verbal IQ of the patient, performance IQ of the patient, and combinations thereof. 6. The computer-implemented method of claim 1 wherein extracting the connectivity features comprises extracting the connectivity features for a first graph using the rs-fMRI data and for a second graph using the dMRI data. 7. The computer-implemented method of claim 4, wherein the medical history of the patient comprises information relating to previous concussive episodes experienced by the patient. 8. The computer-implemented method of claim 1, wherein the determining of the TBI diagnosis for the patient using the trained classifier comprises: determining the TBI diagnosis using a plurality of trained classifiers based on a subset of features selected from at least the network features and the connectivity features of the patient. 9. The computer-implemented method of claim 8, wherein the determining of the TBI diagnosis using the plurality of trained classifiers comprises: calculating a respective TBI diagnosis prediction from each of the plurality of trained classifiers;calculating a weighted average of the respective TBI diagnosis predictions, wherein each respective TBI prediction is weighted based on a performance level of the corresponding trained classifier in predicting TBI diagnoses of training examples; anddetermining the TBI diagnosis for the patient based on the weighted average of the respective TBI diagnosis predictions. 10. The c... | SIEMENS AKTIENGESELLSCHAFT | A61B005/055 A61B005/00 G06F019/00 G06T007/00
US09262252 | B2 | 2016-02-16 | Integration of control software with a medical device and system | 2013-10-10 | A medical device for diagnosis or treatment of tissue is disclosed. The device includes an electronically-controlled tool configured for diagnosis or treatment, an electrical connector, and a computer readable memory. The electrical connector is configured for connection with an electronic control unit and configured to receive control signals, including signals concerning the operation of the tool, from the electronic control unit. The computer readable memory is accessible through the connector. The memory can include a set of programming instructions for control of the tool, and the programming instructions can be configured to be downloadable from the memory upon connection of the electrical connector with the electronic control unit. A system is also disclosed in which the electronic control unit is configured to transmit a data log from memory in the electronic control unit to the memory in the medical device upon the occurrence or detection of a predetermined event. | 1. A method for providing a data log in a medical system including a detachable medical device, the method comprising: providing a medical system including an electronic control unit having a computer readable memory and a detachable medical device having a computer readable memory including a first set of programming instructions, wherein the first set of programming instructions comprises instructions for operating the detachable medical device;connecting the detachable medical device to the electronic control unit;writing the instructions for operating the detachable medical device to the computer readable memory of the electronic control unit;initiating a therapy or procedure associated with the medical system according to the instructions for operating the detachable medical device;detecting the occurrence of a fault or event in the detachable medical device during the therapy or procedure;transmitting a data log from the memory of the electronic control unit to the memory of the detachable medical device upon detecting the fault or event; anddisconnecting the detachable medical device from the electronic control unit. 2. The method of claim 1, further comprising installing a second set of programming instructions in the memory of the detachable medical device after disconnecting the detachable medical device from the electronic control unit. 3. The method of claim 2, further comprising connecting the detachable medical device to the electronic control unit and, following the connection of the detachable medical device to the electronic control unit, using the second set of programming instructions to overwrite at least a portion of programming instructions resident in the memory of the electronic control unit. 4. The method of claim 1, wherein the transmission of the data log is user-initiated, and the data log includes troubleshooting data for data analysis. 5. The method of claim 1, wherein the transmission of the data log is initiated by the electronic control unit, and occurs automatically. 6. The method of claim 5, wherein the electronic control unit initiates transmission of the data log in response to the occurrence of a fault condition. 7. The method of claim 6, wherein the data log includes information pertaining to the fault condition. 8. The method of claim 1, wherein the data log includes one or more parameters associated with an operating environment of the medical device during the fault or event. 9. The method of claim 1, wherein the data log includes one or more parameters associated with performance of the medical device during the fault or event. 10. The method of claim 1, wherein the data log includes information regarding operation of the electronic control unit during the fault or event. 11. The method of claim 1, wherein the medical device comprises a first medical device, and further comprising installing a second set of programming instructions in a memory of a second medical device after disconnecting the ... | St. Jude Medical, Atrail Fibrillation Division, Inc. | G06F011/07 A61B018/12 A61B005/042 A61B018/14 A61B017/00 A61B018/00 A61N007/02
US09258522 | B2 | 2016-02-09 | Privacy setting for medical communications systems | 2014-03-06 | A communication arrangement including a room having at least one communication device therein, the at least one communication device receiving in-room images, in-room video and/or in-room audio within the room. The communication arrangement also includes a communication system for transmitting the in-room images, in-room video and/or in-room audio from within the room to a location remote from the room. The communication system has a privacy setting that, when activated, prevents viewing of the in-room images or in-room video and/or hearing of the in-room audio from within the room at the location remote from the room and communicates to the location remote from the room that the privacy setting is activated. | 1. A communication arrangement comprising: a room having at least one communication device therein, the at least one communication device receiving at least one of in-room images, in-room video and in-room audio within the room; anda communication system for transmitting the at least one of in-room images, in-room video and in-room audio from within the room to a location remote from the room;the communication system having a privacy setting that, when activated, prevents at least one of viewing of the in-room images, viewing of the in room video and hearing of the in-room audio captured from the room at the location remote from the room and communicates to the location remote from the room that the privacy setting is activated;wherein activation of the privacy setting causes privacy glass in the room to become opaque to viewers outside of the room. 2. The communication arrangement of claim 1, wherein: the communication system receives at least one of remote images, remote video and remote audio from within the location remote from the room; andthe privacy setting, when activated, prevents at least one of viewing of the remote images, viewing of the remote video and hearing of the remote audio from within the location remote from the room at the room. 3. The communication arrangement of claim 2, wherein: the privacy setting, when not activated, allows at least one of viewing of the in-room images, viewing of the in-room video and hearing of the in-room audio from within the room at the location remote from the room and communicates to the location remote from the room that the privacy setting is not activated. 4. The communication arrangement of claim 3, wherein: the privacy setting, when not activated, allows at least one of viewing of the remote images, viewing of the remote video and hearing of the remote audio from within the location remote from the room at the room. 5. The communication arrangement of claim 1, wherein: the at least one communication device includes at least one camera for receiving the in-room images and in-room video. 6. The communication arrangement of claim 5, wherein: the at least one camera comprises a plurality of cameras. 7. The communication arrangement of claim 5, wherein: the communication system allows for control of the at least one camera within the room by a user in the location remote from the room. 8. The communication arrangement of claim 1, wherein: the communication system allows for a user in the location remote from the room to request that the privacy setting be temporarily deactivated by providing a prompt to a display in the room. 9. The communication arrangement of claim 8, wherein: the privacy setting is temporarily deactivated by accepting the request that the privacy setting be temporarily deactivated. 10. The communication arrangement of claim 9, wherein: the privacy setting remains activated by declining the request that the privacy setting be temporarily deactivated. 11. A method of ... | STRYKER CORPORATION | A61B005/00 H04N007/14
US09498137 | B2 | 2016-11-22 | Multi-function fitness scale with display | 2015-02-10 | Certain aspects of the instance disclosure are assessing a fitness of a user using a weighing scale apparatus. Specific embodiments concern an arrangement of devices configured and arranged to monitor physiological parameters while the user is standing on a platform region of the device, and communicate an assessed fitness to the user as feedback. Further specific embodiments concern methods of monitoring physiological parameters of a user using the apparatus, assessing the fitness of the user based on one or more of the physiological parameters, and communicating the assessed fitness to the user as feedback. | 1. A weighing scale apparatus, comprising: a platform region configured and arranged with an area for a user to stand;user-targeted circuitry configured and arranged to communicate user-specific data between the user and the user-targeted circuitry;a base unit configured and arranged to integratea support structure including the platform region and sensor circuitry therein, the platform region configured and arranged to engage the user with the sensor circuitry while the user stands on the platform region, and to collect physiological data from the user via the sensor circuitry, anda display configured and arranged with the support structure for displaying data through the platform region for view by the user while the user stands on the platform region, and being configured and arranged with the user-targeted circuitry to: monitor physiological parameters of the user while the user is standing on the platform region, the physiological parameters including user weight and at least one of the group selected from: body composition, hydration level, ballistocardiogram (BCG), impedance cardiogram (ICG), electrocardiogram (ECG), pulse wave velocity (PWV), photoplethysmogram (PPG), and recovery parameters; andcommunicate an assessed fitness indication to the user as feedback, wherein the assessed fitness indication is based on one or more of the physiological parameters of the user, and wherein the feedback includes at least one selected from the group consisting of: fitness training recommendations, cardiovascular assessments, user health and fitness profiles, dietary recommendations, notifications when one or more of the physiological parameters deviates from a prior-assessed user norm or other baseline/population norms; andinterface circuit driving the display, wherein the display is configured and arranged to output a signal indicative of the physiological parameters to the interface circuit and wherein the interface circuit, responsive to the output signal, is configured and arranged to track physiological parameters of the user over time, wherein the interface circuit is further configured to: receive exercise habits of the user from an external source;determine correlations to the user of benefits of changes in exercise habits based on the tracked physiological parameters; andoutput the determined correlations to the user-targeted circuitry arranged with the display. 2. The apparatus of claim 1, wherein the apparatus is in communication with at least one other sensor, and the apparatus uses data communicated from the at least one other sensor to monitor the one or more physiological parameters. 3. The apparatus of claim 1, wherein the physiological parameters comprises a rate of returning to at least one physiological parameter measured during a resting state of the user from at least one physiological parameter measured during an exertion state of the user. 4. A method comprising: monitoring physiological parameters of a user using a weighin... | Physiowave, Inc. | A61B005/00 A61B005/0205 G01G019/50 A61B005/11 A61B005/0245 A61B005/053 A61B005/0408 A61B005/024 A61B005/0402
US09268014 | B2 | 2016-02-23 | Transmissive imaging and related apparatus and methods | 2014-02-27 | Apparatus and methods are described that include ultrasound imaging devices, which may operate in a transmissive ultrasound imaging modality, and which may be used to detect properties of interest of a subject such as index of refraction, density and/or speed of sound. Devices suitable for performing high intensity focused ultrasound (HIFU), as well as HIFU and ultrasound imaging, are also described. | 1. An apparatus, comprising: a first plurality of ultrasound elements on a first support in a fixed relationship with respect to each other and configured as ultrasound imaging elements;a second plurality of ultrasound elements on a second support in a fixed relationship with respect to each other and configured as ultrasound imaging elements, wherein the first plurality of ultrasound elements and the second plurality of ultrasound elements are configured in combination to operate in a transmissive imaging modality in which the first plurality of ultrasound elements are configured to transmit ultrasound signals and the second plurality of ultrasound elements are configured to receive the ultrasound signals;a detector configured to dynamically detect a relative orientation and/or a relative position of the first plurality of ultrasound elements relative to the second plurality of ultrasound elements; andprocessing circuitry coupled to the second plurality of ultrasound elements to receive the ultrasound signals received by the second plurality of ultrasound elements and further coupled to the detector to receive an output signal representative of the relative orientation and/or relative position, and configured to generate an ultrasound image by processing the ultrasound signals received by the second plurality of ultrasound elements in combination with the output signal. 2. The apparatus of claim 1, wherein the detector is located separately from the first and second pluralities of ultrasound elements. 3. The apparatus of claim 1, wherein the detector is configured to dynamically detect the relative orientation of the first plurality of ultrasound elements relative to the second plurality of ultrasound elements. 4. The apparatus of claim 1, wherein the detector is configured to dynamically detect the relative position of the first plurality of ultrasound elements relative to the second plurality of ultrasound elements. 5. The apparatus of claim 1, wherein the detector is integrated with the first plurality of ultrasound elements. 6. The apparatus of claim 1, wherein the detector is physically coupled to the first support. 7. The apparatus of claim 1, wherein the first support is a flexible support. 8. The apparatus of claim 1, wherein the detector comprises an accelerometer. 9. The apparatus of claim 1, wherein the detector comprises a gyroscope. 10. The apparatus of claim 1, wherein the detector comprises an inertial navigation device. 11. The apparatus of claim 1, wherein the detector comprises a range finder. 12. The apparatus of claim 1, wherein the detector comprises an inclinometer. 13. The apparatus of claim 1, wherein the first plurality of ultrasound elements are arranged in two dimensions. 14. The apparatus of claim 1, wherein the first plurality of ultrasound elements are arranged in three dimensions. 15. The apparatus of claim 1, wherein the first plurality of ultrasound elements are arranged in a substantially planar ar... | Butterfly Network, Inc. | A61B008/00 A61B008/14 G01S007/52 A61B008/08 A61N007/00 A61B017/32 A61N007/02 A61B005/01 A61B008/13 A61B019/00
US10478072 | B2 | 2019-11-19 | Methods and system for characterizing an object | 2014-03-14 | Exemplary system, method and computer accessible medium are provided for determining at least one characteristic of a target object located behind or within a medium. For example, it is possible to identify a reference object that is located behind or within the medium. The target object and the reference object can be irradiated via a surface of the medium using at least one electromagnetic wave. At least one acoustic signal provided from an irradiated tissue volume that is responsive to the electromagnetic wave(s) can be measured. Calibration information can be obtained from the acoustic signal measured from the reference object based on at least one known property of the reference object. Then, the characteristic(s) of the target object can be determined based on the calibration information and the acoustic signal from the target object. | 1. A system for determining at least one characteristic of at least one anatomical structure, comprising: a first arrangement configured to forward at least one electromagnetic radiation having a time-varying intensity to the at least one anatomical structure and a further anatomical structure;a detector second arrangement configured to detect at least one acoustic signal provided from each of the at least one anatomical structure and the further anatomical structure in response to the at least one electromagnetic radiation impacting the structures; anda processing hardware third arrangement configured to (i) obtain calibration data from the acoustic signal from the further anatomical structure, based on at least one property of thereof; and (ii) determine the at least one characteristic of the at least one anatomical structure using the calibration data and the acoustic signal from the at least one anatomical structure;wherein the at least one anatomical structure includes at least one of a pulmonary artery or a vein, and the further anatomical structure includes at least one of an aorta or an artery. 2. The system according to claim 1, wherein the at least one characteristic includes a blood oxygen saturation. 3. The system according to claim 2, further comprising an oximetric apparatus configured to measure the arterial oxygen saturation. 4. The system according to claim 3, wherein the oximetric apparatus is a pulse oximeter. 5. The system according to claim 1, wherein the second arrangement comprises at least one acoustic transducer. 6. The system according to claim 5, wherein at least a part of the acoustic transducer at least one of (i) is provided and structured to be inside an esophagus, or (ii) configured to acquire sonographic images. 7. The system according to claim 1, further comprising a light guide which is configured to forward the at least one radiation to the pulmonary artery and the aorta through a wall of an esophagus. 8. The system according to claim 1, wherein the acoustic signal is obtained from the aorta. 9. The system according to claim 1, wherein the at least one characteristic of the pulmonary artery is a mixed venous oxygen saturation. 10. The system according to claim 1, wherein the at least one property of the aorta is an arterial blood oxygen saturation. 11. A non-transitory computer-accessible medium which includes computer executable instructions for determining at least one characteristic of a target object located behind or within a medium, wherein, when a hardware processing arrangement executes the instructions, the processing arrangement is configured to execute procedures comprising: identifying a reference object that is located behind or within the medium;causing an irradiation on the target object and the reference object via a surface of the medium using at least one electromagnetic wave;measuring at least one acoustic signal provided from an irradiated tissue volume that is responsive to the at... | The General Hospital Corporation | A61B005/1455 A61B005/1459 A61B005/1495 A61B005/00 A61B001/06
US11382515 | B2 | 2022-07-12 | Renal denervation using nerve fluorescing dye | 2015-07-24 | A target peripheral nerve is treated by providing a real-time fluorescent image of a tissue region where the target peripheral nerve has an enhanced appearance in the fluorescent image. A treatment element is advanced from an adjacent body lumen or cavity through the tissue region or externally aimed toward the peripheral nerve while viewing the fluorescent image, and the peripheral nerve is treated using the treatment element. | 1. A method for denervating target peripheral nerves surrounding the renal pelvis, said method comprising: injecting a fluorescent label wherein the fluorescent label binds to peripheral nerve tissue in a tissue region surrounding the renal pelvis;imaging the tissue region wherein images of the target peripheral nerves are enhanced by the fluorescent label;analyzing the size and/or brightness of the enhanced images to determine the depth of the target peripheral nerves;calculating treatment time or intensity based on the determined depth of the target peripheral nerves;orienting a treatment element toward one or more target peripheral nerves within the tissue region while viewing the enhanced images of the target peripheral nerves;treating the target peripheral nerves using the oriented treatment element; andcontrolling energy delivery based on the calculated treatment time or intensity. 2. A method as in claim 1, wherein the fluorescent label is injected systemically. 3. A method as in claim 1, wherein the fluorescent label is injected locally into the tissue region. 4. A method as in claim 1, wherein providing a fluorescent image comprises illuminating the tissue region with radiation at a wavelength which excites the fluorescent label. 5. A method as in claim 4, wherein the tissue region is illuminated using a radiation source delivered by an endoscope located in the renal pelvis. 6. A method as in claim 5, further comprising imaging the tissue region using the endoscope to produce the image. 7. A method as in claim 5, further comprising imaging the tissue region using an external fluoroscope to produce the image. 8. A method as in claim 1, wherein orienting the treatment element comprises advancing the treatment element from an endoscope. 9. A method as in claim 8, wherein advancing the treatment element comprises penetrating the treatment element into the tissue region. 10. A method as in claim 9, wherein treating comprises delivering energy through the treatment element into the tissue region. 11. A method as in claim 10, wherein the energy comprises radiofrequency energy. 12. A method as in claim 1, wherein orienting the treatment element comprises aiming an external energy source to transcutaneously deliver energy to the target peripheral nerve. 13. A method as in claim 12, wherein the external energy source generates high intensity focused ultrasound. | Verve Medical, Inc. | A61B005/00 A61B001/04 A61B005/20 A61B001/00 A61N007/02 A61B018/12 A61B001/307 A61B001/06 A61B018/14 A61N007/00 A61B018/00 A61B090/00
US20160045158 | A1 | 2016-02-18 | DEVICES, SYSTEMS, AND METHODS FOR TRANSDERMAL DELIVERY OF COMPOUNDS | 2014-03-17 | A device for measurement and monitoring of a subject simultaneously with transdermal or transmucosal delivery of a therapeutic agent at a contact site with the subject's skin includes a transdermal sensor adapted and configured to detect a specific indicator that is either the therapeutic agent itself or a biomarker that is affected by the therapeutic agent, a therapeutic-agent-containing formulation for passive or active transdermal drug delivery, wherein the formulation includes a dermoadhesive agent to adhere the underside of the sensor housing unit to the skin, and a separate circumferential self-adhesive patch can be adapted and configured to hold the sensor and its housing unit firmly to the skin at the contact site for multiple days. | 1. A device for measurement and monitoring of a subject simultaneously with transdermal or transmucosal delivery of a therapeutic agent at a contact site with the subject's skin, the device comprising: a transdermal sensor adapted and configured to detect a specific indicator that is either the therapeutic agent itself or a biomarker that is affected by the therapeutic agent; anda therapeutic-agent-containing formulation for passive or active transdermal drug delivery, wherein the formulation includes a dermoadhesive agent adapted and configured to hold the sensor and the storage reservoir to the skin at the contact site. 2. The device of claim 1, wherein the therapeutic agent is selected from the group consisting of: small molecule drugs, large molecule drugs, therapeutic peptides, DNA, and microRNA. 3. The device of claim 2, wherein the therapeutic agent is selected from the group consisting of: human native insulin, insulin analogues, and insulin glargine. 4. The device of claim 1, wherein the transdermal sensor comprises one or more electrodes adapted and configured for insertion into the subepidermal interstitial space. 5. The device of claim 1, wherein the transdermal sensor is disposable. 6. The device of claim 1, wherein the transdermal sensor is an enzymatic electrochemical sensor. 7. The device of claim 1, wherein the transdermal sensor includes one or more electrodes adapted to pierce the skin. 8. The device of claim 7, wherein immobilized glucose oxidase is coupled at least one of the electrodes. 9. The device of claim 8, wherein: the immobilized glucode oxidase catalyzes oxidation of glucose to hydrogen peroxide and D-glucono-6-lactone; andthe hydrogen peroxide reacts with a surface of the electrode to produce electric current. 10. The device of claim 4, wherein the specific indicator is an interstitial glucose level that is correlated with a blood glucose level of the subject. 11. (canceled) 12. (canceled) 13. The device of claim 1, wherein a surface of the device adjacent to the contact site is between about 4 and about 25 square centimeters in size. 14. The device of claim 1, wherein the device is between about 4 and about 25 cubic centimeters in size. 15. (canceled) 16. The device of claim 1, wherein the dermoadhesive agent is selected from the group consisting of propylene glycol, dipropylene glycol, polyethylene glycol, glycerine, butylene glycol, glycol derivatives with glycerol esters, and non-ionizable glycol ether derivatives. 17. The device of claim 1, wherein the storage reservoir is a transdermal skin patch. 18. The device of claim 1, wherein the therapeutic-agent-containing formulation includes a thermo-sensitive polymer. 19. The device of claim 18, wherein thermo-sensitive polymer is a poloxamer or a poloxamine. 20. The device of claim 19, wherein the poloxamer is poloxamer 188. 21. The device of claim 1, wherein the storage reservoir releases the therapeutic agent via passive or active diffusion ac... |  | A61B005/00 A61B005/145 A61B005/1486
US20160029974 | A1 | 2016-02-04 | SYSTEM AND METHOD FOR TRACKING BIOLOGICAL AGE OVER TIME BASED UPON HEART RATE VARIABILITY USING EARPHONES WITH BIOMETRIC SENSORS | 2015-09-30 | Systems and methods are provided for using earphones with biometric sensors to track a user's biological age over time. In one embodiment, the system includes earphones, including: speakers; a processor; and a heartrate sensor electrically coupled to the processor. In this embodiment, the system also includes a memory coupled to a processor and having instructions stored that, when executed by the processor: receive one or more user determinable biological age parameters including an actual age of the user; determine one or more system measurable biological age parameters based on signals generated by the heartrate sensor; calculate a biological age factor as a function of the user determinable biological age parameters and the system measurable biological age parameters; calculate the user's biological age as a function of the biological age factor and the user's actual age; and display on a display the user's biological age. | 1. A system for tracking a user's biological age over time, comprising: a pair of earphones comprising: speakers;a processor; anda heartrate sensor electrically coupled to the processor, wherein the processor is configured to process electronic input signals from the heartrate sensor; anda non-transitory computer-readable medium operatively coupled to at least one of one or more processors and having instructions stored thereon that, when executed by at least one of the one or more processors, cause the system to: receive one or more user determinable biological age parameters including an actual age of the user;determine one or more system measurable biological age parameters based on signals generated by the heartrate sensor;calculate a biological age factor as a function of the user determinable biological age parameters and the system measurable biological age parameters;calculate the user's biological age as a function of the biological age factor and the user's actual age; anddisplay on a display the user's biological age. 2. The system of claim 1, wherein the instructions, when executed by at least one of the one or more processors, further cause the system to: receive a time interval width and desired number of time intervals for which to track the user's biological age;calculate, for each time interval, an interval specific biological age;store in a memory, for each time interval, the interval specific biological age;calculate a biological age trend function based on the interval specific biological ages; anddisplay on the display a plot of the biological age trend function. 3. The system of claim 1, wherein the system measurable biological age parameters comprise heart rate variability, and wherein the heart rate variability is determined based on signals generated by the heartrate sensor. 4. The system of claim 3, wherein the heartrate sensor is an optical heartrate sensor protruding from a side of the earphone proximal to an interior side of a user's ear when the earphone is worn, and wherein the optical heartrate sensor is configured to measure the user's blood flow and to output an electrical signal representative of this measurement to the earphones processor. 5. The system of claim 3, wherein the pair of earphones further comprise a motion sensor, wherein the earphones processor is configured to process electronic input signals from the motion sensor, and wherein the one or more system measurable biological age parameters are determined based on signals generated by the motion sensor. 6. The system of claim 5, wherein the system measurable biological age parameters further comprise a sleep profile, an activity profile, a recovery score, an activity score, or a smart activity score. 7. The system of claim 6, wherein the instructions, when executed by at least one of the one or more processors, further cause the system to: display on the display a lifestyle trend function temporally synchronous with the biological age trend fu... | JAYBIRD LLC | A61B005/00 A61B005/145 A61B005/107 G06F019/00 A61B005/0205
US09248294 | B2 | 2016-02-02 | Method and apparatus for optimization of cardiac resynchronization therapy using vectorcardiograms derived from implanted electrodes | 2013-09-11 | A cardiac resynchronization pacemaker and a method of adjusting the pacemaker. The method includes deriving a vectorcardiogram from implanted electrodes (D-VCG), analyzing the D-VCG, deriving optimal CRT pacing parameters from the analysis of the D-VCG, and adjusting the CRT pacemaker according to the derived parameters. The pacemaker may include a processor configured to perform the method. | 1. A method of adjusting a cardiac resynchronization (CRT) pacemaker of the type having the capabilities of left ventricular pacing and atrial sensing, comprising: automatically deriving a vectorcardiogram from implanted electrodes (D-VCG) by a processor of the pacemaker;analyzing the D-VCG by the processor;deriving optimal CRT pacing parameters from the analysis of the D-VCG; andadjusting the CRT pacemaker according to the derived parameters; andemploying the obtained D-VCG to detect loss of capture, due to technical failure of the pacemaker or lead, irregular heart beats or altering cardiac conduction properties. 2. A method according to claim 1 further comprising storage of the D-VCG for diagnostic purposes. 3. A method according to claim 1, wherein the derived pacing parameters include an atrial to left ventricular (A-LV) and an atrial to right ventricular (A-RV) pacing interval. 4. A method according to claim 1, wherein the derived pacing parameters include an atrial to left ventricular (A-LV) pacing interval. 5. A method according to claim 1 wherein the derived parameters include an optimal electrode location. 6. A method according to claim 1 wherein the analysis of the D-VCG comprises measurement of QRS vector area (QRSVarea). 7. A method according to claim 6 wherein the optimal pacing parameters comprise those that result in a minimum QRSVarea. 8. A method according to claim 1 wherein the analysis of the D-VCG comprises measurement of QRS vector perimeter. 9. A method according to claim 1 wherein the analysis of the D-VCG comprises measurement of QRS vector amplitude. 10. A method according to claim 1 wherein analysis of the D-VCGs comprises identification of start and endpoints of QRS complexes. 11. A method according to claim 1 wherein the analysis of D-VCGs comprises performing the analysis in conjunction with delivery of CRT pacing using different pacing parameters. 12. A method according to claim 1 wherein the analysis of D-VCGs comprises performing the analysis in conjunction with delivery of CRT pacing using different pacing electrode configurations. 13. A cardiac resynchronization (CRT) pacemaker of the type having the capabilities of left ventricular pacing and atrial sensing, and comprising a set of implanted electrodes, comprising: a processor configured to: a) derive a vectorcardiogram from the implanted electrodes (D-VCG);b) analyze the D-VCG;c) derive optimal CRT pacing parameters from the analysis of the D-VCG; andd) control delivery of CRT pacing according to the derived parameters;wherein the processor is further configured to derive the D-VCG by:determining a first axis signal of the D-VCG between a first electrode and a second electrode of the set of implanted electrodes; anddetermining a second axis signal of the D-VCG between a third electrode and a fourth electrode of the set of implanted electrodes;wherein the processor is configured to analyze the D-VCG by computing a QRS parameter using the first axis ... | Medtronic, Inc. | A61N001/365 A61B005/04 A61N001/362 A61N001/368
US09629565 | B2 | 2017-04-25 | Peak selection for self correlation analysis of cardiac rate in an implantable medical devices | 2015-08-06 | Self-correlation enhancements and implementations are described. In particular, certain examples demonstrate the use of a peak selector to identify peaks of a self-correlation function which serve as candidate cardiac rates for an implantable medical device. The approach may enable an alternative calculation of cardiac rate in an implantable medical device as a stand-alone rate detector or as a double-check of other rate calculations. | 1. A method of analyzing cardiac signals in an implantable medical device having a plurality of electrodes for sensing cardiac signals coupled to operational circuitry for at least performing analysis of sensed cardiac signals, the method comprising: generating a self-correlation function from the sensed cardiac signals, the self-correlation function having amplitudes as a function of lag depth; andidentifying amplitude peaks in the self-correlation function and finding a first estimate of cardiac rate by: identifying one or more candidate amplitude peaks each having lag depths;selecting a first candidate peak having a first lag depth by choosing either: a candidate peak having the least lag depth of the identified candidate peaks, ora candidate peak having an amplitude that is larger than that of the candidate peak with the least lag depth by at least a first margin and which corresponds to a cardiac rate exceeding a rate threshold; andapplying a picket test to the first candidate peak by determining whether at least one additional peak appears at a second lag depth that is a multiple of the lag depth of the first candidate peak and, if so, finding that the picket test is passed for the first candidate peak. 2. The method of claim 1 wherein the first estimate of cardiac rate is generated by converting the first lag depth to a time interval and converting the time interval into a rate in response to finding that the picket test was passed by the first candidate peak. 3. The method of claim 1 further comprising: finding that the picket test was not passed for the first candidate peak;selecting a second candidate peak; andapplying the picket test to the second candidate peak. 4. The method of claim 1 further comprising: finding that the picket test was not passed for at least the first candidate peak;identifying a largest peak in the self-correlation function;assessing whether the largest peak is larger than any other peak in the self-correlation function by at least a threshold amount;finding that the largest peak is larger than any other peak by at least the threshold amount; andusing the lag depth of the largest peak to calculate a the first estimate of cardiac rate. 5. The method of claim 1 further comprising: finding that the picket test was passed for the first candidate peak;checking whether the self-correlation function includes a non-candidate peak having a lag depth less than that of the first candidate peak and an amplitude within a threshold of the first candidate peak; andif so, determining whether the non-candidate peak passes the picket test. 6. The method of claim 1 further comprising: performing R-wave detection on the sensed cardiac signals to generate a plurality of R-wave detections;calculating a second estimate of cardiac rate using the R-wave detections; andanalyzing the first and second estimates of cardiac rate to determine whether a therapy is needed. 7. The method of claim 1 further comprising tracking the first esti... | CAMERON HEALTH, INC. | A61B005/04 A61B005/0456 A61B005/042 A61B005/00 A61N001/39 A61B005/0452 G06F017/16 A61N001/37 A61B005/0245 A61B005/046 A61B005/0464
US09975603 | B2 | 2018-05-22 | Bicycle electronic system and related method | 2015-07-30 | A method for actuating a bicycle electronic gearshift comprising the steps of: receiving a signal indicative of the heart rate of a cyclist using the bicycle; receiving a signal indicative of the power delivered by the cyclist; calculating a performance index as a function of the value of the signal indicative of the power and of the value of the signal indicative of the heart rate; obtaining a reference value for the performance index; comparing the calculated performance index with the reference value of the performance index; and, emitting a control signal as a function of the outcome of comparing step. A bicycle electronic system for practicing the disclosed method comprises an electronic gearshift, a heart rate monitor, a power sensor, and a controller configured to carry out each step of the method. | 1. A method for actuating a bicycle electronic gearshift, comprising the steps of: a) receiving a signal indicative of a cyclist's heart rate while using the bicycle,b) receiving a signal indicative of power delivered by the cyclist,c) calculating a performance index as a function of the value of the signal indicative of the power and of the value of the signal indicative of the heart rate,d) obtaining a reference value for the performance index,e) comparing the calculated performance index with the reference value of the performance index,f) emitting a control signal, as a function of the outcome of comparing step e), to cause a gearshift to occur. 2. The method according to claim 1, wherein step c) comprises calculating the performance index as a ratio between the value of the signal indicative of the power and the value of the signal indicative of the heart rate. 3. The method according to claim 1, wherein step e) comprises checking whether the calculated performance index is below a lower limit of a reference area about the reference value of the performance index, and: in an affirmative case, step f) comprises emitting a signal to increase a gear ratio of the gearshift;in a negative case, step f) comprises emitting a signal to reduce a gear ratio of the gearshift. 4. The method according to claim 1, further comprising the step of: g) checking whether the value of the signal indicative of the cyclist's heart rate is above a threshold value indicative of the cyclist's anaerobic threshold, and whereinstep f) of emitting a control signal is carried out only if the check of step g) has a negative outcome, while if the check of step g) has a positive outcome, the method comprises the step of:h) activating an alarm mode. 5. The method according to claim 4, wherein step h) of activating an alarm mode comprises emitting a signal to reduce a gear ratio of the gearshift. 6. The method according to claim 1, wherein steps a)-f) are carried out at a sampling frequency selectable from at least two different values. 7. The method according to claim 6, comprising the step of: i) a selecting the sampling frequency based on the signal indicative of the heart rate of the cyclist using the bicycle and/or on the signal indicative of the power delivered by the cyclist. 8. The method according to claim 1, wherein the bicycle electronic gearshift comprises a rear derailleur and a front derailleur, and the method further comprises the steps of: j) selectively enabling or disabling the movement of the front derailleur, andk) actuating the control signal through a movement of the rear derailleur and/or a movement of the front derailleur in the case in which the movement of the front derailleur is enabled in step j), through a movement of only the rear derailleur in the case in which the movement of the front derailleur is disabled in step j). 9. The method according to claim 8, further comprising the step of indicating to the cyclist when the front derailleur i... | Campagnolo S.r.l. | B62M025/08 A61B005/18 B62M009/122 B62M009/123 B62M009/132 B62M009/133 B62M025/00 B62J099/00
US09895095 | B2 | 2018-02-20 | Dynamic urine monitor and dynamic urine monitoring instrument | 2012-09-29 | This invention provides a dynamic urine monitor. The dynamic urine monitor comprises a case, inside which is equipped with a urine collection device, a pipeline for flowing the urine into the urine collection device, and a measurement system for dynamically measuring the urine. The measurement system comprises a weight measurement subsystem, a density measurement subsystem, and an outlet-inlet module. The weight measurement subsystem comprises a weight sensor and a weight information ADC; the weight sensor dynamically measures the urine weight of the urine collection device. The density measurement subsystem comprises a density sensor and a density information ADC. The density sensor dynamically measures the urine density and it is serially connected with the upstream pipeline of the urine collection device. The outlet-inlet module is used to exchange the information of the weight information ADC and with density information ADC with outside. | 1. A dynamic urine monitor comprising a case, inside of said case being equipped with: a urine collection device;a pipeline for flowing urine to the urine collection device;a measurement system comprising a weight measurement subsystem, said weight measurement subsystem comprising a weight sensor and a weight information Analogue to Digital Converter (ADC); said weight sensor being connected with the urine collection device; wherein the measurement system further comprises a density measurement subsystem; said density measurement system comprising a density sensor and a density information ADC; said density sensor being used to dynamically measure urine density and being serially connected to said pipeline in the upstream of the urine collection device; andan input-output module for carrying on data exchange for the weight information ADC and the density information ADC with outside;wherein the pipeline comprises an overflow path which is parallel-linked with the two ends of the weight sensor. 2. The dynamic urine monitor of claim 1, wherein the measurement system further comprises a master control module; said master control module is equipped with a storage element for storing the information from the weight information ADC and the density information ADC. 3. The dynamic urine monitor of claim 2, wherein inside the case is equipped with a washing device; said washing device comprises a water pump; said water pump is connected with a water inlet pipe and a water outlet pipe; and said water outlet pipe is connected with the density sensor. 4. The dynamic urine monitor of claim 3, which comprises a water container, said water container is placed inside the case and is connected with the water inlet pipe. 5. The dynamic urine monitor of claim 4, wherein inside the water container is equipped with a water level detector; and said water level detector is connected with an alarm device. 6. A dynamic urine monitor comprising a case, inside of said case being equipped with: a urine collection device;a pipeline for flowing urine to the urine collection device;a measurement system comprising a weight measurement subsystem, said weight measurement subsystem comprising a weight sensor and a weight information Analogue to Digital Converter (ADC); said weight sensor being connected with the urine collection device; wherein the measurement system further comprises a density measurement subsystem; said density measurement system comprising a density sensor and a density information ADC; said density sensor being used to dynamically measure urine density and being serially connected to said pipeline in the upstream of the urine collection device; andan input-output module for carrying on data exchange for the weight information ADC and the density information ADC with outside;whether the dynamic urine monitor further comprises a fixing device; said fixing device comprises a fixing clip which hangs on a crossbeam of a patient's bed; and a guiding mechanism i... | ZHUHAI WOMU ELECTRONIC CO., LTD. | A61B005/20 A61B010/00 A61B005/00 G01N033/493 G01N009/24
US20160038087 | A1 | 2016-02-11 | STENT MONITORING ASSEMBLY AND METHOD OF USE THEREOF | 2014-03-14 | Assemblies are provided comprising a stent and a sensor positioned on and/or in the stent. Within certain aspects the sensors are wireless sensors, and include for example one or more fluid pressure sensors, contact sensors, position sensors, accelerometers, pulse pressure sensors, blood volume sensors, blood flow sensors, blood chemistry sensors, blood metabolic sensors, mechanical stress sensors and/or temperature sensors. Within certain aspects these stents may be utilized to assist in stent placement, monitor stent function, identify complications of stent treatment, monitor physiologic parameters and/or medically image a body passageway, e.g., a vascular lumen. | 1. An assembly comprising a stent; and a sensor positioned on or within said stent. 2. The assembly according to claim 1 wherein the sensor is positioned on an outer wall of the stent. 3. The assembly according to claim 1 wherein the sensor is positioned on an inner wall of the stent. 4. The assembly according to claim 1 wherein the sensor is positioned within the stent. 5. The assembly according to claim 1 wherein the sensor is positioned on the luminal surface, adluminal surface, and/or implanted within a lumen. 6. The assembly according to any one of claims 1 to 4 wherein the sensor is a fluid pressure sensor. 7. The assembly according to any one of claims 1 to 4 wherein the sensor is a contact sensor. 8. The assembly according to any one of claims 1 to 4 wherein the sensor is a position sensor. 9. The assembly according to any one of claims 1 to 4 wherein the sensor is a pulse pressure sensor. 10. The assembly according to any one of claims 1 to 4 wherein the sensor is a blood volume sensor 11. The assembly according to any one of claims 1 to 4 wherein the sensor is a blood flow sensor. 12. The assembly according to any one of claims 1 to 4 wherein the sensor is a blood chemistry sensor. 13. The assembly according to any one of claims 1 to 4 wherein the sensor is a blood metabolic sensor. 14. The assembly according to any one of claims 1 to 4 wherein the sensor is a mechanical stress sensor, accelerometer or a temperature sensor. 15. The assembly according to any one of claims 1 to 14 wherein said stent is a vascular, gastrointestinal, pulmonary, head and neck, or genitourinary stent. 16. The assembly according to claim 15 wherein said vascular stent is a coronary stent, carotid stent, cerebral stent, vertebral stent, iliac stent, femoral stent, popliteal stent, or stent for the arteries of the lower extremities. 17. The assembly according to claim 15 wherein said gastrointestinal stent is an esophageal, duodenal, colonic, biliary or pancreatic stent. 18. The assembly according to claim 15 wherein said pulmonary stent is a stent that holds open the trachea, bronchi, bronchioles or alveoli. 19. The assembly according to claim 15 wherein said genitourinary stent is a ureteral stent, urethral stent, a prostatic stent, or a fallopian tube stent. 20. The assembly according to claim 15 wherein said head and neck stent is a sinus stent, a maxillary sinus stent, a frontal sinus stent, a lacrimal stent, a nasal stent, or a typanostomy tube. 21. The assembly according to any one of claims 1 to 20 wherein said stent is a biodegradable or partially biodegradable stent. 22. The assembly according to any one of claims 1 to 20 wherein said stent is a non-biodegradable stent. 23. The assembly according to any one of claims 1 to 22 wherein said sensor is a wireless sensor. 24. The assembly according to any one of claims 1 to 22 wherein said sensor is connected to a wireless microprocessor. 25. The assembly according to any one of claim... |  | A61B005/00 A61B005/06 A61B005/026 A61F002/915 A61B005/145 A61B005/01 A61B005/0205 A61B005/0215 A61B005/029
US10182753 | B2 | 2019-01-22 | Blood sampling device | 2015-10-26 | A blood sampling device useful for collecting a blood sample from a separate vascular access device is described herein. The blood sampling device includes a body shaped and sized for partial insertion into a separate vascular access device. The body includes a reservoir defined within the body, which has an internal volume sufficient to contain enough blood for use in a diagnostic blood test. The body also includes a gas permeable vent disposed on the body, in which the gas permeable vent is in gaseous communication with the reservoir. When connected to a separate vascular access device the blood sampling device collects a blood sample as blood flows into the reservoir from the separate vascular access device and as gases pass out the reservoir via the gas permeable vent. | 1. A blood sampling device, comprising: a body having an exterior wall forming a proximal end, a distal end, and a distal opening, the distal end being configured for coupling with a separate vascular access device via a male coupler;a reservoir, defined by the exterior wall of the body, the distal opening comprising an opening of the reservoir, an inner surface of the exterior wall defining a volume of the reservoir, the reservoir for collecting blood that flows from the vascular access device and into the reservoir via the distal opening;a gas permeable membrane disposed within the exterior wall of the body, the membrane allowing gas to exit the reservoir through the membrane while blocking blood from exiting the reservoir thereby allowing the blood sampling device to be used as a vent plug for the vascular access device; anda flow restrictor spanning the male coupler, wherein the flow restrictor comprises a solid barrier disposed within the male coupler, wherein the solid barrier comprises a hole, wherein the hole is sized to retain blood within the reservoir via surface tension. 2. The blood sampling device of claim 1, wherein the reservoir comprises a radial divider portion extending at least between the proximal end and the distal end so as to divide the reservoir into at least two chambers, wherein the chambers are separated by the flow restrictor such that the flow restrictor limits fluid communication between each chamber. 3. The blood sampling device of claim 2, wherein the flow restrictor comprises a solid barrier having a plurality of holes that includes the hole, wherein each of the plurality of holes directs fluid to one of the chambers. 4. The blood sampling device of claim 1, wherein at least a portion of the exterior wall of the body is compressible to reduce the volume of the reservoir thereby forcing blood contained within the reservoir out through the flow restrictor and the distal opening. 5. The blood sampling device of claim 1, wherein the hole has a diameter within the range of 0.1 to 0.5 mm. 6. The blood sampling device of claim 1, wherein the hole has a diameter within the range of 0.2 to 0.3 mm. 7. The blood sampling device of claim 1, wherein the solid barrier comprises a plurality of holes that includes the hole, wherein each of the plurality of holes is sized to retain blood within the reservoir via surface tension. 8. The blood sampling device of claim 7, wherein each of the plurality of holes has a diameter within the range of 0.1 to 0.5 mm. 9. The blood sampling device of claim 7, wherein each of the plurality of holes has a diameter within the range of 0.2 to 0.3 mm. 10. A blood sampling device, comprising: a body having an exterior wall forming a proximal end, a distal end, and a distal opening, the distal end being configured for coupling with a separate vascular access device via a male coupler;a reservoir, defined by the exterior wall of the body, the distal opening comprising an opening of the reser... | Becton, Dickinson and Company | A61B005/15 A61B005/155 A61B005/157 A61B005/153 A61B005/154
US09662065 | B2 | 2017-05-30 | Method and system for monitoring intoxication | 2015-10-28 | A method and system for monitoring a user's intoxication including receiving a set of signals, derived from a set of samples collected from the user at a set of time points; providing a sobriety task to the user proximal to a time point of the set of time points; generating a performance dataset characterizing performance of the sobriety task by the user; receiving a supplementary dataset characterizing a demographic profile of the user and/or a physiological state of the user; determining a set of values of an intoxication metric, derived from the set of signals; generating a predicted temporal profile of the intoxication metric for the user based upon the set of values, the set of time points, and the supplementary dataset; generating an analysis of the user's sobriety based upon the performance dataset and the predicted temporal profile; and providing a notification to the user based upon the analysis. | 1. A method for informing a user of an intoxication state, comprising: upon receiving an input from the user at a wrist-borne mobile computing device associated with the user, prompting the user to provide a breath sample to a sample receiving module at a first time point;at a processing subsystem in communication with the sample receiving module, receiving a breath sample signal derived from the breath sample;at the processing subsystem, determining a value of a blood alcohol content (BAC) metric from the breath sample signal;at the processing subsystem, generating a predicted temporal profile of the BAC metric for the user over time, based upon the value of the BAC metric and the first time point; andtransmitting commands, from the processing subsystem to the wrist-borne mobile computing device, that prompt the wrist-borne mobile computing device to display information from an analysis derived from the predicted temporal profile at a display of the wrist-borne mobile computing device, thus informing the user of the intoxication state. 2. The method of claim 1, wherein the display comprises a touch display, and further comprising providing the user, at the touch display of the wrist-borne mobile computing device, an option to select a reminder to provide a subsequent breath sample at a future time point; and, upon selection of the option by the user at the touch display, automatically reminding the user to provide the subsequent breath sample at the future time point. 3. The method of claim 1, further comprising prompting the user to provide a second breath sample at a second time point after the first time point, and receiving a second breath sample signal at the processing subsystem. 4. The method of claim 3, further comprising adjusting the predicted temporal profile based upon the second breath sample signal and the second time point. 5. The method of claim 3, wherein prompting the wrist-borne mobile computing device to display information from the analysis comprises prompting the wrist-borne mobile computing device to display a clock that actively displays a set of estimated values of the BAC metric for the user at each of a set of time points. 6. The method of claim 1, further comprising reminding the user, with a set of reminders, to provide a set of breath samples according to a schedule of time points, by way of a notification module executing at the wrist-borne mobile computing device. 7. The method of claim 6, wherein in a first mode of operation, if the user responds positively to a reminder of the set of reminders provided according to the schedule, and provides a subsequent breath sample, providing subsequent reminders of the set of reminders according to the schedule continues; and wherein in a second mode of operation, if the user ignores a reminder of the set of reminders provided according to the schedule and fails to provide a breath sample, providing subsequent reminders according to the schedule ceases for a period of ... | KHN Solutions, Inc. | G08B023/00 A61B005/00 A61B005/08 G08B021/02 A61B005/18 G01N033/497 A61B005/097 A61B010/00
US10159416 | B2 | 2018-12-25 | Biological information measuring apparatus and biological information measuring method | 2015-07-15 | A biological information measuring apparatus and a biological information measuring method are provided. The biological information measuring apparatus includes a pulsation information detecting unit configured to detect heartbeat information relating to a heartbeat of a subject, a blood pressure waveform measuring unit configured to measure a blood pressure waveform of the subject in an invasive manner, and a calculating unit configured to detect a cardiac cycle from the heartbeat information and to calculate, based on a detection of a maximal blood pressure value of the blood pressure waveform in the cardiac cycle, at least one of a systolic pressure of the subject, an end-diastolic pressure of the subject, an augmentation pressure of an IABP (intra-aortic balloon pumping), a systolic pressure assisted by the IABP and an end-diastolic pressure assisted by the IABP. | 1. A biological information measuring apparatus comprising: a pulsation information detecting unit configured to detect heartbeat information relating to a heartbeat of a subject;a blood pressure waveform measuring unit configured to measure a blood pressure waveform of the subject in an invasive manner;a processor configured to detect a cardiac cycle in the blood pressure waveform by using the heartbeat information, to determine or receive an intra-aortic balloon pumping assist ratio, and to determine, based on the intra-aortic balloon pumping assist ratio and a detection of a maximal blood pressure value of the blood pressure waveform in the cardiac cycle, at least one of: a systolic pressure of the subject,an end diastolic pressure of the subject,an augmentation pressure produced by an external intra-aortic balloon pumping, a systolic pressure produced with assistance by the intra-aortic balloon pumping, andan end-diastolic pressure produced with assistance by the intra-aortic balloon pumping; anda display configured to display at least one of the systolic pressure of the subject, the end diastolic pressure of the subject, the augmentation pressure produced by an external intra-aortic balloon pumping, the systolic pressure produced with assistance by the intra-aortic balloon pumping, and the end-diastolic pressure produced with assistance by the intra-aortic balloon pumping. 2. The biological information measuring apparatus according to claim 1, wherein the heartbeat information is an electrocardiogram, and wherein the processor is configured to detect a QRS wave from the electrocardiogram and to calculate blood pressure values with reference to a detection point of the QRS wave. 3. The biological information measuring apparatus according to claim 2, wherein the processor is configured to calculate, in a case where two maximal blood pressure values exist in the detected cardiac cycle, one of the maximal blood pressure values that appears first as the systolic pressure of the subject and the other maximal blood pressure value that appears second as the augmentation pressure of the intra-aortic balloon pumping. 4. The biological information measuring apparatus according to claim 1, wherein the display is further configured to display at least one of the systolic pressure of the subject and the end-diastolic pressure of the subject, together with the blood pressure waveform in a form of a time-series graph. 5. The biological information measuring apparatus according to claim 1, further comprising an input unit through which mode information is input, the mode information indicating whether the intra-aortic balloon pumping is being used on the subject, and wherein the processor detects the maximal blood pressure value of the blood pressure waveform based on the mode information. 6. The biological information measuring apparatus according to claim 1, wherein, in a case where two maximal blood pressure values exist in the detected one cardiac c... | NIHON KOHDEN CORPORATION | A61B005/0215 A61B005/0402 A61B005/0456 A61B005/021 A61B005/00 A61M001/10 A61M001/12
US09474459 | B2 | 2016-10-25 | ECG electrode and leadwire connection integrity detection | 2014-07-30 | A system and method for ECG electrode and leadwire connection integrity detection are provided herein. The system includes a plurality of electrodes wherein a uniform spectral energy signal is to be injected into a subset of electrodes of the plurality of electrodes. The system also includes a computing device. The computing device includes a display, and the computing device is communicably coupled to the plurality of electrodes. The computing device is configured to acquire input signals from an electrode and determine a frequency response from the electrode based on the input signal from the electrode. The computing device is also configured to determine impairments in the electrode and leadwire connection using the frequency response. | 1. A system for ECG electrode and leadwire connection integrity detection, comprising: a plurality of electrodes, wherein a uniform spectral energy signal is to be injected into a subset of electrodes of the plurality of electrodes; anda computing device comprising a display, wherein the computing device is communicably coupled to the plurality of electrodes and is configured to: acquire input signals from an electrode;determine a frequency response from the electrode based on the input signal from the electrode; anddetermine impairments in the electrode and leadwire connection using the frequency response over a range of frequencies between a first and second frequency, wherein the first frequency is greater than or equal to 250 Hz, and the second frequency is less than 250 Hz. 2. The system of claim 1, wherein the subset of electrodes is a right leg (RL) electrode. 3. The system of claim 1, wherein the subset of electrodes includes a right arm electrode, a left arm electrode, a left leg electrode, a V1 electrode, a V2 electrode, a V3 electrode, a V4 electrode, a V5 electrode, and a V6 electrode. 4. The system of claim 1, wherein the frequency response is determined by calculating the Fast Fourier Transform (FFT) of the input signal appearing at the electrode. 5. The system of claim 1, wherein the frequency response is used to determine an impedance of the electrode, and the impedance of the electrode is used to determine a connection impairment of the electrode. 6. The system of claim 1, wherein the uniform spectral energy signal is a chirp signal. 7. The system of claim 1, wherein the uniform spectral energy signal is an impulse signal. 8. The system of claim 1, wherein the frequency response is used to detect and classify impairments in the electrode and leadwire connection. 9. The system of claim 1, wherein the computing device is a patient monitoring system. 10. An electrocardiograph (ECG) electrode and leadwire connection integrity detection system, comprising: a plurality of electrodes including a right leg electrode and a second electrode, the right leg electrode to be driven by a chirp signal and to be releasably attached to a patient, wherein an impedance and a frequency response between the second electrode and the right leg electrode is calculated over a range of frequencies between a first frequency and a second frequency, wherein the first frequency is greater than 250 Hz and the second frequency is less than 250 Hz, and the calculated impedance and the frequency response are used to determine a location of electrode connection impairment. 11. The ECG system of claim 10, wherein the chirp signal is a signal with a uniform spectral energy content. 12. The ECG system of claim 10, wherein the plurality of electrodes form a 12-lead ECG system. 13. The ECG system of claim 10, wherein the second electrode is any of a right arm electrode, a left arm electrode, a left leg electrode, or a chest electrode. 14. The ECG system of ... | GENERAL ELECTRIC COMPANY | A61N001/37 A61N001/39 A61B005/0424 A61B005/00 A61B005/0428 A61B005/0402
US09269140 | B2 | 2016-02-23 | Image fusion with automated compensation for brain deformation | 2013-12-10 | A system can include a model to represent a volumetric deformation of a brain corresponding to brain tissue that has been displaced by at least one of disease, surgery or anatomical changes. A fusion engine can perform a coarse and/or fine fusion to align a first image of the brain with respect to a second image of the brain after a region of the brain has been displaced and to employ the deformation model to adjust one or more points on a displacement vector extending through a displaced region of the brain to compensate for spatial deformations that occur between the first and second image of the brain. | 1. A system, comprising: a model to represent a volumetric deformation of a brain, stored in a memory, corresponding to brain tissue that has been displaced or shifted by at least one of disease, surgery or anatomical changes; and a fusion engine, executed by a processor, to employ the model to perform a coarse fusion to align a first three-dimensional image of a patient's brain with respect to a second three-dimensional image of the patient's brain after a region of the brain has been displaced or shifted,wherein the coarse function comprises: determining an initial volume of at least one selected anatomic region in the first three-dimensional image of the patient's brain and another volume of the at least one selected anatomic region in the second three-dimensional image of the patient's brain;computing shrinkage or growth factors from the first three-dimensional image of the patient's brain based on a difference between the initial volume and the another volume for the at least one selected anatomic region;generating a mapping between the first and second three-dimensional images of the patient's brain based on the computed shrinkage or growth factors and at least one volume parameter of the model to provide feedback that compensates for distortion between the first and second three-dimensional images of the patient's brain; andadjusting one or more points on a displacement vector of the model extending through the at least one selected anatomic region to compensate for spatial deformations that occur between the first and second image of the patient's brain based on the mapping. 2. The system of claim 1, further comprising a fiducial marker in the first three-dimensional image of the patient's brain, the fusion engine being programmed to employ the fiducial marker with the volumetric analysis of the model and apply to the first three-dimensional image of the patient's brain to compensate for distortion in the first three-dimensional image of the patient's brain for at least one spatial region of interest selected in response to a user input. 3. The system of claim 2, wherein the fiducial marker is selected in the first three-dimensional image of the patient's brain in response to a user input or an automated system. 4. The system of claim 1, wherein the brain image includes at least one landmark or fiducial marker, the fusion engine is programmed to apply the volumetric analysis of the model and the at least one landmark or fiducial marker to the first three-dimensional image of the patient's brain to compensate further for distortion in the first three-dimensional image of the patient's brain in relation to at least one other image. 5. The system of claim 1, wherein the fusion engine is programmed to fuse or co-register the first three-dimensional image of the patient's brain with the second three-dimensional image of the patient's brain based on the model. 6. The system of claim 5, wherein the model and the fusion engine are employed t... | The Cleveland Clinic Foundation | G06T007/00 G06T003/00 A61B005/00
US09259156 | B2 | 2016-02-16 | Methods and systems to translate two dimensional mapping into a three dimensional derived model | 2014-07-10 | A method and system for translating two dimensional (2D) mapping into a three dimensional (3D) derived model. The method and system receive electrical measurements from a plurality of electrodes of the basket catheter of an anatomical region of interest. The method and system receive a 2D map grid based on the electrodes and corresponding spines of the basket catheter. The 2D map grid includes a location of at least one focus of an arrhythmic rotor. Further, the method and system generate a 3D derived model of the anatomical region of interest that includes the basket catheter and display a 3D location of the focus the arrhythmic rotor on the 3D derived model based on the 2D map grid. | 1. A method for translating two dimensional (2D) mapping of electrical measurements into a three dimensional (3D) derived model of an anatomical region, the method comprising: receiving electrical measurements from a plurality of electrodes of a basket catheter of an anatomical region of interest;receiving a 2D map grid based on the electrodes and corresponding spines of the basket catheter, wherein the 2D map grid includes a location of at least one focus of an arrhythmic rotor;generating a 3D derived model of the anatomical region of interest that includes the basket catheter; and displaying a 3D location of the focus of the arrhythmic rotor on the 3D derived model based on the 2D map grid. 2. The method of claim 1, further comprising acquiring a 2D image of the anatomical region of interest that include the basket catheter; and acquiring a 3D model of the anatomical region of interest, wherein the 3D derived model is based on the 2D image and the 3D model. 3. The method of claim 2, further comprising acquiring the 3D model from at least one of a CT imaging system, an MR imaging system, or a 3D rotational angiography; determining a volume of the anatomical region of interest based on the 3D model; andselecting the basket catheter from a plurality of basket catheters based on the volume of the anatomical region of interest. 4. The method of claim 2, further comprising acquiring the 2D image from a fluoroscopy imaging system. 5. The method of claim 2, further comprising acquiring a second 2D image, wherein the 3D derived model is further based on the second 2D image. 6. The method of claim 1, further comprising displaying the 2D map grid; and receiving from a user interface 3D location selections representing the focus of the arrhythmic rotor on the 3D derived model. 7. The method of claim 6, wherein the user interface includes a graphical user interface displayed on a display device. 8. The method of claim 1, wherein the 3D derived model is based on a priori information, the generating operation further comprises translating and scaling a 3D model of the anatomical region of interest. 9. The method of 1, further comprising displaying a location marker on the 3D derived model representing a feature of the basket catheter, wherein the feature is at least one of a distal or proximal end of the basket catheter. 10. The method of claim 1, further comprising receiving from a user interface 3D location selections that represent the focus of the arrhythmic rotor location. 11. A system for translating two dimensional (2D) mapping of electrical measurements into a three dimensional (3D) derived model of an anatomical region comprising: a basket catheter;a 2D mapping subsystem communicatively coupled to the basket catheter and an image processing subsystem, wherein the 2D mapping subsystem is configured to generate a 2D map grid based on electrical measurements from a plurality of electrodes received from the basket catheter, the 2D map grid incl... | General Electric Company | A61B005/044 A61B005/00 A61B005/042 A61B006/00 A61B005/055
US09642586 | B2 | 2017-05-09 | Computer-aided analysis of medical images | 2014-08-18 | A pair of medical images is analyzed, the pair including a first image, which is a contrasted scan of a part in a human or animal body, and a second image, which is a native scan of the same part of the human or animal body. Anatomic structures are identified within both the first image and the second image. By using those anatomic structures, centerlines of vessels in the first image are mapped to the second image. Candidate calcified plaques are extracted in the second image, and calcified plaques out of the candidate calcified plaques are identified by a machine learning classifier. The positional information of the centerlines in the second image is used for extracting the candidate calcified plaques in the second image and/or for identifying the calcified plaques out of the candidate calcified plaques by the machine learning classifier. | 1. A method for computer-aided analysis of medical images, where a pair of medical images is analysed, the pair including a first image, which is a contrasted scan of a part in a human or animal body, and a second image, which is a native scan of the same part of the human or animal body, the method comprising: a) identifying one or more anatomic structures within both the first image and the second image, resulting in a positional information of the one or more anatomic structures in the first and second images;b) identifying first centerlines of vessels in the first image, resulting in a positional information of the first centerlines in the first image;c) identifying second centerlines of vessels in the second image corresponding to respective first centerlines in the first image, resulting in a positional information of the second centerlines in the second image, where the identification of the second centerlines comprises mapping the first centerlines from the first image to the second image by estimating a spatial transform from the first image to the second image based on the identified one or more anatomic structures in the first and second images;d) extracting candidate calcified plaques in the second image;e) identifying calcified plaques out of the candidate calcified plaques by a machine learning classifier processing a number of features of the candidate calcified plaques;wherein d) and/or e) uses the positional information of the second centerlines in the second image. 2. The method according to claim 1, wherein the medical images are three-dimensional scans, CT scans, or three-dimensional CT scans. 3. The method according to claim 1, wherein the medical images are scans of a human or animal heart wherein the identified first and second centerlines of vessels refer to coronary arteries. 4. The method according to claim 3, wherein the identified one or more anatomic structures comprise the pericardium, the aortic root, or the pericardium and the aortic root in the human or animal heart. 5. The method according to claim 1, wherein marginal space learning is used in a) for identifying the one or more anatomic structures in the first and second images. 6. The method according to claim 1, wherein the estimation of the spatial transform in step c) is based on the thin-plate-spline model or an affine transform model. 7. The method according to claim 1, wherein in d) respective extracted candidate calcified plaques are each assigned to a specific vessel, which is the vessel having a second centerline to which most of the image elements of the respective extracted candidate calcified plaque have the smallest distance. 8. The method according to claim 1, wherein in d), the candidate calcified plaques are also extracted from the first image, where the spatial transform in c) is refined based on the positional differences between corresponding candidate calcified plaques in the first and the second images and where the method is continue... | Siemens Aktiengesellschaft | G06K009/00 A61B006/00 A61B005/00 A61B006/03 G06T007/00
US09265446 | B1 | 2016-02-23 | Breath testing system | 2012-07-12 | A breath tester and method for sampling the odor of an user's saliva. The tester includes an elongated testing surface having a closed end and an open end to collect the saliva. The user collects and traps the saliva on the elongated testing surface and smells the surface to self determine the presence of halitosis. In one embodiment, the tester has a handle mounted to one end of the elongated testing surface. The breath tester can be disposed in a hollow housing. The sampling of the saliva can be allowed to dry upon the elongated testing surface before smelling. | 1. A breath tester for a user to self-determine the presence of halitosis in a user's mouth having saliva, comprising: an elongated testing surface formed into a container for collecting, trapping and drying the user's saliva, the elongated testing surface having a closed end and an open end, the elongated testing surface having pleats extending along the elongated testing surface, fully between the closed end and the open end of the elongated testing surface, the elongated testing surface having a surface area, the elongated testing surface expanding the pleats thereby expanding the surface area, the elongated testing surface enabling the user to smell the saliva trapped within the pleats to self-determine the presence of halitosis;a housing for selectively holding the elongated testing surface, the housing having a pair of openings, a first opening and a second opening, at least one opening for moving the elongated testing surface out of the housing;a breath testing assembly disposed within the housing, the breath testing assembly having a closure cap for closing the first opening of the housing, a rear closure for closing the second opening of the housing, a bottom cap operably coupled to the closed end of the elongated testing surface, the rear closure and a tension ball elastically connected by a cord having a pair of ends, a first end attaching to the closure cap, the second end extending through the container formed by the testing surface, further extending through the bottom cap on the closed end of the testing surface, further extending through the rear closure and passing through the tension ball, the cord secured by a knot on the second end after passing through the ball. 2. The breath tester as described in claim 1, wherein the closure cap has a lip that secures the closure cap within the first opening of the housing. 3. A method for self-determining the presence of halitosis by a user having a mouth with saliva, using a breath tester having a housing the housing including a first opening and a second opening, the housing containing an elongated testing surface formed into a container having a closed end and an open end, the elongated testing surface having pleats fully extending along the elongated testing surface between the ends, the housing having a closure cap on the first opening extending outward from the open end of the elongated testing surface, a bottom cap adjacent to the closed end of the elongated testing surface, and a rear closure adjacent to the bottom cap, the rear closure sealing the second opening of the housing and a tension ball adjacent to the rear closure, the tension ball, the rear closure, the bottom cap, the closure cap connected by a cord extending through the open end and closed end of the elongated testing surface, comprising: disengaging the closure cap and pulling on the tension ball to move the bottom cap toward the first opening, thereby pushing the elongated testing surface out through the first ope... |  | A61B005/097 A61B010/00
US09259161 | B2 | 2016-02-16 | Intravascular sensing method and system | 2012-05-11 | Methods and systems for calculating a corrected Fractional Flow Reserve. Methods include delivering a pressure sensing device including a pressure sensor to a location in an artery having a stenosis, positioning the pressure sensor distal to the stenosis, measuring the distal pressure, measuring the proximal pressure, and calculating a corrected Fractional Flow Reserve using the measured proximal and distal pressures and applying a correction factor or correction equation. The correction factor or correction equation corrects for changes in the measured distal pressure caused by a presence of the pressure sensing device. A data set of correction factors or correction equations may be stored in a memory component of the system. The corrected Fractional Flow reserve may approximate the Fractional Flow Reserve that would be obtained if a different sized device was used to measure the distal pressure, such as a pressure sensing guidewire having a 0.014 inch outer diameter. | 1. A method of calculating a corrected Fractional Flow Reserve comprising: delivering a pressure sensing device to a location in a blood vessel, the location having a stenosis, the pressure sensing device having a cross-sectional area in a portion of the device adapted to cross the stenosis during measurement of a pressure distal to the stenosis;positioning the pressure sensor distal to the stenosis;measuring the pressure distal to the stenosis while the pressure sensor is positioned distal to the stenosis;measuring a pressure proximal to the stenosis; andcalculating with a processor the corrected Fractional Flow Reserve using the measured proximal and distal pressures and applying a correction factor or correction equation that is based on the cross-sectional area of the portion of the pressure sensing device adapted to cross the stenosis during measurement of the distal pressure and is based on a different cross-sectional area of a portion of a different pressure sensing device adapted to cross the stenosis during measurement of the pressure distal to the stenosis, wherein the correction factor or correction equation corrects for changes in the measured distal pressure caused by a presence of the pressure sending device having the cross-sectional area different from the cross-sectional area of the different pressure sensing device to produce the corrected Fractional Flow Reserve, wherein the corrected Fractional Flow Reserve approximates a Fractional Flow Reserve that would have been obtained if the distal pressure was measured using the different device. 2. The method of claim 1 further comprising selecting the correction factor or correction equation from a group of at least two correction factors or correction equations, wherein the selection of the correction factor or correction equation is determined by the cross-sectional area of the portion of the pressure sensing device crossing the stenosis during the step of measuring the distal pressure or by a type of the pressure sensing device. 3. The method of claim 2 wherein the selection of the correction factor or correction equation is further determined by one or more of a size of the stenosis, a size of a lumen of the blood vessel, and a rate of blood flow. 4. The method of claim 3 wherein the pressure sensing device further comprises one or more sensors configured to measure the size of the stenosis, the size of the lumen, and/or the rate of blood flow. 5. The method of claim 1 wherein the different device is a pressure sensing guidewire. 6. The method of claim 1 wherein the portion of the different device that would cross the stenosis has a maximum diameter of about 0.014 inches. 7. The method of claim 1 further comprising providing a visual display of the corrected Fractional Flow Reserve. 8. The method of claim 1 wherein calculating a corrected Fractional Flow Reserve comprises multiplying the measured distal pressure by a correction factor to calculate a corrected distal pressu... | ACIST Medical Systems, Inc. | A61B005/02 A61B005/0215 A61B005/026 A61B005/00 A61M025/00
US09268915 | B2 | 2016-02-23 | Systems and methods for diagnosis or treatment | 2011-09-26 | Systems and methods are provided for sample processing. A device may be provided, capable of receiving the sample, and performing one or more of a sample preparation, sample assay, and detection step. The device may be capable of performing multiple assays. The device may comprise one or more modules that may be capable of performing one or more of a sample preparation, sample assay, and detection step. The device may be capable of performing the steps using a small volume of sample. | 1. A method for diagnosis and/or treatment of a subject with the aid of a point of care system, the method comprising: (a) authenticating the subject at a point of care location;(b) obtaining a three-dimensional representation of an external feature of the subject with the aid of a three-dimensional imaging device, wherein the system comprises an image recognition module for analyzing at least a portion of the three-dimensional representation of the external feature of the subject;(c) obtaining, at the point of care location, a biological sample from the subject;(d) loading the sample into a cartridge, the cartridge housing a plurality of reagents comprising at least a first reagent and a second reagent, wherein the first reagent is in a first fluidically isolated reagent unit and the second reagent is in a second fluidically isolated reagent unit, and wherein the plurality of reagents in the cartridge are sufficient for performing at least a first assay with the sample;(e) loading the cartridge comprising the sample and the plurality of reagents into the point of care system, wherein the point of care system comprises i) a camera for obtaining a video image of the subject, ii) an electronic display for displaying a video image of a healthcare provider, iii) an automated pipette, wherein the pipette is configured to access the sample and reagents in the cartridge, and iv) a communications module, for transmitting information to and from the point of care system;(f) performing the assay in the point of care system, wherein performing the assay comprises accessing and manipulating the sample and the reagents in the cartridge with the automated pipette according to a computer-implemented protocol; and(g) displaying the video image of the healthcare provider on the display of the point of care system. 2. The method of claim 1, wherein said authenticating step comprises identifying the subject. 3. The method of claim 2, wherein identifying the subject includes verifying a fingerprint of the subject. 4. The method of claim 2, wherein identifying the subject includes verifying a genetic signature of the subject. 5. The method of claim 1, further comprising obtaining an electrical readout of the subject using a touchscreen display, wherein the electrical readout aids said healthcare provider in providing said diagnosis and/or treatment of said subject. 6. The method of claim 5, wherein obtaining said electrical readout of the subject using the touchscreen display further comprises making an electrical measurement of the subject through the touchscreen display. 7. The method of claim 1, wherein the biological sample is obtained from the subject at the location of a healthcare provider. 8. The method of claim 1, wherein the biological sample is obtained from the subject at the subject's home. 9. The method of claim 1, wherein step (a) comprises using a biometric scan, the subject's insurance card, the subject's name, the subject's driver's license,... | Theranos, Inc. | A61B005/00 G06F019/00 A61B010/00 A61B008/08 A61B008/00
US09265435 | B2 | 2016-02-23 | Multi-electrode sensing patch for long-term physiological monitoring with swappable electronics, radio and battery, and methods of use | 2008-10-21 | Provided herein is an electrode device comprising an interface comprising at least one magnetic contact. The interface can be adaptable to be in communication with an electronic member, wherein the magnetic contact on the interface is adaptable to align and position the electronic member with respect to the interface. The interface can be further adaptable to remain affixed to a patient while an electronic member is removed and/or inserted from the interface. Further provided herein are methods of using the electrode device and kits. | 1. An electrode device comprising: a pouch formed of a flexible substrate having a first part and a second part that are inseparably joined together along a periphery, the pouch having an interior and comprising at least one electrode contact area on a surface of the first part and at least one contact patch on an interior surface of the second part, the at least one electrode contact area connected to the at least one contact patch via a conductive trace traversing a distance along the flexible substrate over both the first part of the pouch and the second part of the pouch, the at least one contact patch overlying at least one magnetic contact, the pouch adaptable to be in communication with an electronic member through the at least one contact patch and accept the electronic member within its interior between the first part and the second part of the flexible substrate without disturbing the pouch, the at least one magnetic contact adaptable to slidably align and position the electronic member within the interior of the pouch. 2. The device of claim 1 wherein the pouch is further adaptable to remain affixed to a patient while the electronic member is removed and/or inserted from the interior of the pouch. 3. The device of claim 1 wherein the electronic member comprises a corresponding magnetic contact and the device further comprises the electronic member within the interior of the pouch such that the at least one magnetic contact of the pouch aligns with the corresponding magnetic contact of the electronic member. 4. The device of claim 1 wherein the at least one magnetic contact of the pouch is a ferromagnetic material and the corresponding magnetic contact of the electronic member is a magnet. 5. The device of claim 3 wherein the at least one magnetic contact of the pouch adaptably aligns with the corresponding magnetic contact of the electronic member to cause the contact patch of the pouch overlying the at least one magnetic contact to directly contact a contact located on the electronic member, such that the contact patch of the pouch and the contact located on the electronic member are sandwiched between the at least one magnetic contact of the pouch and the corresponding magnetic contact of the electronic member. 6. The device of claim 1 wherein the device is adaptable to be used with a replaceable electronic member. 7. The device of claim 1 further comprising a ferromagnetic metal adaptable to facilitate a magnetic connection between the pouch and the electronic member. 8. The device of claim 7 wherein the pouch is adaptable to maintain the connection between the electronic member and the pouch. 9. The device of claim 1 further comprising an additional support structure adaptable to maintain the position of the electronics component. 10. The device of claim 1 wherein the at least one magnetic contact is adaptable to provide a low engagement force between the pouch and the electronic member. 11. An electrode device comprising... | HMICRO, INC. | A61B005/04 A61B005/0408 A61B005/0478 A61B005/0492
US09254097 | B2 | 2016-02-09 | System and method for magnetic current density imaging at ultra low magnetic fields | 2012-09-19 | Preferred systems can include an electrical impedance tomography apparatus electrically connectable to an object; an ultra low field magnetic resonance imaging apparatus including a plurality of field directions and disposable about the object; a controller connected to the ultra low field magnetic resonance imaging apparatus and configured to implement a sequencing of one or more ultra low magnetic fields substantially along one or more of the plurality of field directions; and a display connected to the controller, and wherein the controller is further configured to reconstruct a displayable image of an electrical current density in the object. Preferred methods, apparatuses, and computer program products are also disclosed. | 1. An imaging system comprising: an electrical impedance tomography apparatus comprising one or more electrical leads adapted to deliver an electrical current through an object in a predetermined current direction;an ultra low field magnetic resonance imaging apparatus comprising a plurality of field directions and disposable about the object and configured to emit one or more ultra low magnetic field pulses comprising one or more measurement magnetic fields ranging between one and three hundred microtesla in amplitude wherein an induced magnetic field generated b the electrical current is substantially parallel to at least one of the plurality of field directions;a controller connected to the ultra low field magnetic resonance imaging apparatus and configured to implement a sequencing of the one or more ultra low magnetic field pulses substantially along one or more of the plurality of field directions, wherein the sequencing of the one or more ultra low magnetic field pulses comprises a first setting in which the ultra low magnetic field pulse is substantially parallel to the induced magnetic field and a second setting in which the ultra low magnetic field pulse is substantially perpendicular to the induced magnetic field; anda display connected to the controller, and wherein the controller is further configured to reconstruct a displayable image of an electrical current density in the object. 2. The system of claim 1, wherein the ultra low field magnetic resonance imaging apparatus comprises a detector array comprising one or more superconducting quantum interference devices arranged in a predetermined geometry. 3. The system of claim 1, wherein the one or more measurement magnetic fields are less than one hundred microtesla in amplitude. 4. The system of claim 1, wherein the object comprises a head and further comprising an electroencephalography apparatus configured to record electrical activity along at least a portion of the head. 5. The system of claim 1, wherein the object comprises a head and further comprising a magneto-encephalography apparatus configured to record magnetic field activity within at least a portion of the head. 6. The system of claim 1, wherein the object comprises a head and further comprising a transcranial brain stimulating apparatus configured to transmit an electrical pulse to at least a portion of the head. 7. A method comprising: delivering an electrical current through an object in a predetermined current direction;pulsing an ultra low magnetic field substantially parallel to the induced magnetic field wherein the ultra low magnetic field com rises a measurement magnetic field ranging between one and three hundred microtesla in amplitude;changing the direction of the ultra low magnetic field by pulsing the ultra low magnetic field substantially perpendicular to the induced magnetic field wherein an induced magnetic field generated by the electrical current is substantially parallel to at least one of one ... | Los Alamos National Security, LLC | A61B005/05 A61B005/0476 G01R033/32 G01R033/54 G01R033/44 G01R033/48 A61B005/053 A61B005/055 A61B005/00
US09259186 | B2 | 2016-02-16 | Methods and systems for determining noise information from a physiological signal | 2012-09-11 | A physiological monitoring system may determine physiological information, such as physiological rate information, and other information, such as noise information, from a physiological signal. The system may generate a first difference signal based on a first segment of the physiological signal and sort the first difference signal to generate a first sorted difference signal. The system may generate a second difference signal based on a second segment of the physiological signal and sort the second difference signal to generate a second sorted difference signal. The first and second sorted difference signals may be analyzed and a value indicative of noise may be determined based on the analysis. | 1. A pulse oximetry monitoring system for determining pulse rate of a subject, comprising: a pulse oximetry sensor configured to detect light attenuated by the subject and generate a photoplethysmographic (PPG) signal based on the detected attenuated light; anda pulse oximeter coupled to the pulse oximetry sensor, wherein the pulse oximeter is configured to: store a rate algorithm;generate a first difference signal based on a first segment of the PPG signal;sort the first difference signal to generate a first sorted difference signal;generate a second difference signal based on a second segment of the PPG signal;sort the second difference signal to generate a second sorted difference signal;analyze the first sorted difference signal and the second sorted difference signal;determine a value indicative of noise based on the analysis of the first sorted difference signal and the second sorted difference signal;determine an algorithm setting based on the value indicative of noise;apply the algorithm setting to the rate algorithm stored by the pulse oximeter to thereby update the rate algorithm; anddetermine the pulse rate of the subject using the updated rate algorithm and the PPG signal. 2. The system of claim 1, wherein the pulse oximeter is further configured to: determine a first line fit having a first slope for the first sorted difference signal;determine a second line fit having a second slope for the second sorted difference signal; anddetermine a difference between the first slope and the second slope. 3. The system of claim 1, wherein the pulse oximeter is further configured to: determine a first line fit for the first sorted difference signal;determine a second line fit for the second sorted difference signal;determine a goodness of fit associated with the first line fit; anddetermine a goodness of fit associated with the second line fit. 4. The system of claim 1, wherein the pulse oximeter is further configured to determine a goodness of fit between the first sorted difference signal and the second sorted difference signal. 5. The system of claim 1, wherein the pulse oximeter is further configured to determine a value indicative of differences between the first sorted difference signal and the second sorted difference signal. 6. A pulse oximetry processing module for determining pulse rate of a subject, wherein the pulse oximetry processing module comprises a non-transitory computer readable medium having instructions stored thereon, wherein the instructions comprise a rate algorithm, and wherein the instructions are configured to instruct the pulse oximetry processing module to: receive a photoplethysmographic (PPG) signal derived from a pulse oximetry sensor output, wherein the pulse oximetry sensor detects light attenuated by the subject and generates the PPG signal based on the detected attenuated light;generate a first difference signal based on a first segment of the PPG signal;sort the first difference signal to generate a fir... | Covidien LP | G06F007/00 A61B005/00 A61B005/024 A61B005/08
US09918618 | B2 | 2018-03-20 | Medical devices and methods of placement | 2014-08-08 | The present invention provides improved medical devices equipped with a visualization device for intubation, ventilation, drug delivery, feeding and continuous remote monitoring of a patient. The present invention also provides methods for rapid and accurate placement of a medical device in a patient and continuous real time monitoring, including a remote monitoring, of the patient after the placement. | 1. A medical device for intubating a patient, the medical device comprising a medical visualization device, the medical visualization device comprising: a camera tube, the camera tube comprising a distal end and a proximal end, wherein the distal end is sealed with a transparent material and a proximal end has an opening; anda camera with a wire placed inside of the camera tube, wherein the camera can be placed inside of the camera tube and it can be retracted from the camera tube on demand while the camera tube remains inserted in the patient, and wherein the camera can be reused in various devices without sterilization and wherein the camera can transmit images to a remote location wirelessly;wherein the camera tube of the medical visualization device is sealed to, attached to or otherwise combined with at least one of the following second devices: an endotracheal tube, a supraglottic airway device, a ventilator adaptive cap, a dilator, a tracheostomy device, a nasal trumpet, an oral airway, an esophageal stethoscope, a stylet, a bougie, a speculum, a nasal cannula, a feeding tube, a suction tube, a suction catheter, and an endotracheal changing tube. 2. The medical visualization device of claim 1, wherein the camera tube comprises a fiber optic material. 3. The medical visualization device of claim 1, wherein the device can transmit information wirelessly and wherein the device is further equipped with at least one of the following: a light source, a stylet, a sound and temperature monitoring device, suction tube, bougie tube, stylet tube and a tool tube. 4. The medical visualization device of claim 1, wherein the camera is a digital camera. 5. The medical visualization device of claim 1, wherein the visualization device is in communication with at least one monitoring device wirelessly. 6. A method of continuous monitoring of a patient's at least one internal organ, the method comprising placing in the patient the visualization device of claim 1, transmitting images of the internal organ in real time with the camera through the transparent material at the distal end of the camera tube, and analyzing the transmitted images. 7. The method of claim 6, wherein the images, sound, data, information about temperature are transmitted wirelessly, broadcast or recorded to at least one device positioned at a remote location. 8. The method of claim 6, wherein the internal organ is selected from at least one of the following: nasopharynx, pharynx, hypo pharynx, supraglottic structures, subglottic airway, vocal cords, thorax, stomach and vagina. 9. The visualization device of claim 1, wherein the length of the camera tube can be adjusted to the length of at least one of the following second devices by sliding: an endotracheal tube, a supraglottic airway, airway device, oral airway, dilator, tracheostomy device, intubating oral airway, esophageal stethoscope, nasal cannula, feeding tube, stylet, bougie, suction tube and endotracheal changing tube an... | WM & DG, Inc. | A61B001/00 A61B001/07 A61B007/02 A61B001/233 A61B001/24 A61B001/267 A61B001/303 A61M016/04 A61M016/06 A61B001/05 A61B001/015 A61B001/018 A61B005/01 A61B005/00
US10478151 | B2 | 2019-11-19 | System and method for automated monitoring of fetal head descent during labor | 2014-08-12 | A method for automatically monitoring fetal head descent in a birth canal is presented. The method includes segmenting each image in one or more images into a plurality of neighborhood components, determining a cost function corresponding to each neighborhood component in the plurality of neighborhood components in each of the one or more images, identifying at least two structures of interest in each image in the one or more images based on the cost function, wherein the at least two structures of interest include a pubic ramus and a fetal head, measuring an angle of progression based on the at least two structures of interest, and determining the fetal head descent in the birth canal based on the angle of progression. | 1. A method for automatically monitoring fetal head descent in a birth canal, comprising: acquiring, via at least one processor, one or more transperineal ultrasound images corresponding to a birth canal of a patient in labor such that the one or more transperineal ultrasound images comprise at least two structures of interest;segmenting, via the at least one processor, each of the one or more transperineal ultrasound images into a plurality of neighborhood components;determining, via the at least one processor, a cost function corresponding to each neighborhood component in the plurality of neighborhood components in each of the one or more transperineal ultrasound images;identifying, via the at least one processor, the at least two structures of interest in each of the one or more transperineal ultrasound images based on the cost function, wherein the at least two structures of interest comprise a pubic ramus and a fetal head;measuring, via the at least one processor, an angle of progression between a first line passing through the pubic ramus and a second line extending from an inferior apex of the pubic ramus and tangentially intersecting a contour of the fetal skull;determining, via the at least one processor, the fetal head descent in the birth canal based on the angle of progression to automatically monitor progression of the fetal head in the birth canal of the patient during labor; andvisualizing the one or more transperineal ultrasound images, the pubic ramus, the fetal head, a tangent point on the fetal head, the angle of progression, the fetal head descent, or combinations thereof on a display, wherein at least the angle of progression is overlaid on the one or more transperineal ultrasound images,wherein the steps of acquiring the one or more transperineal ultrasound images, segmenting each of the one or more transperineal ultrasound images, determining the cost function, identifying the at least two structures of interest, measuring the angle of progression, determining the fetal head descent, and visualizing are automated steps. 2. The method of claim 1, wherein the one or more transperineal ultrasound images comprise two-dimensional transperineal ultrasound images. 3. The method of claim 1, wherein segmenting each of the one or more transperineal ultrasound images further comprises enhancing a contrast of each of the one or more transperineal ultrasound images to generate a corresponding contrast enhanced image. 4. The method of claim 3, wherein segmenting each of the one or more transperineal ultrasound images further comprises smoothening spatial discontinuities in tissues in each of the one or more transperineal ultrasound images. 5. The method of claim 4, wherein smoothening spatial discontinuities in the tissues in each of the one or more transperineal ultrasound images comprises processing the corresponding contrast enhanced image via use of a filter to generate a corresponding contrast enhanced smoothened image. 6. The... | GENERAL ELECTRIC COMPANY | A61B008/08 A61B005/00 A61B005/107 A61B005/11 A61B005/055
US09451802 | B2 | 2016-09-27 | Helmet system and methods | 2015-08-07 | One variation of a method for recording accidents includes: in a first mode, capturing a second video frame at a second time, storing the second video frame with a first sequence of video frames, captured over a buffer duration, in local memory in the helmet, removing a first video frame captured outside of the buffer duration from local memory, and rendering a subregion of the second video frame on a display arranged within the helmet; in response to detection of an accident involving the helmet, transitioning from the first mode into a second mode; in the second mode, capturing a second sequence of video frames, and storing the second sequence of video frames exceeding the buffer duration in local memory; and generating a video file from the first sequence of video frames and the second sequence of video frames stored in local memory. | 1. A method comprising: in a first mode: with a camera arranged on a helmet, capturing a second video frame at a second time;storing the second video frame with a first sequence of video frames in local memory in the helmet, the first sequence of video frames captured over a period of time corresponding to a buffer duration;in response to capturing the second video frame, removing a first video frame from local memory, the first video frame captured at a first time preceding the second time by a duration exceeding the buffer duration; andat approximately the second time, rendering a subregion of the second video frame on a display arranged within the helmet;based on an output of an inertial sensor arranged within the helmet, detecting an accident involving the helmet;in response to detecting the accident, transitioning from the first mode into a second mode;in the second mode: with the camera, capturing a second sequence of video frames; andstoring the second sequence of video frames in local memory in the helmet, the second sequence of video frames corresponding to a period of time exceeding the buffer duration; andgenerating a video file from the first sequence of video frames and the second sequence of video frames stored in local memory. 2. The method of claim 1, wherein storing the second video frame in local memory comprises storing the first sequence of video frames captured over the buffer duration of approximately fifteen seconds; and wherein storing the second sequence of video frames in local memory comprises storing the second sequence of video frames in local memory captured over a period of unmetered duration. 3. The method of claim 1, wherein detecting the accident comprises: delivering a prompt through an output module within the helmet in response to the output of the inertial sensor exceeding a threshold output value; anddetecting an accident involving the helmet in response to absence of manual acknowledgement of the prompt within a threshold period of time from delivery of the prompt. 4. The method of claim 1, wherein detecting the accident comprises downloading telemetry data from an external computer system wirelessly connected to the helmet and confirming the accident based on change in the telemetry data occurring at a particular time within a threshold duration of a change in outputs of the inertial sensor. 5. The method of claim 4, wherein downloading telemetry data from the external computer system comprises downloading lean angle sensor data from a vehicle wirelessly connected to the helmet and downloading accelerometer data from a mobile computing device wirelessly connected to the helmet. 6. The method of claim 1, wherein capturing the second video frame in the first mode and capturing the second sequence of video frames in the second mode comprise capturing the second video frame and capturing the second sequence of video frames through the camera facing outwardly from a posterior end of the helmet;further comp... | Fusar Technologies, Inc. | H04N005/225 A42B003/04 A42B003/06 A42B003/22 A42B003/30 A61B005/0476 G08B025/01 H04N005/77 H04N005/91 A61B005/00 A61B005/01 A61B005/024 A61B005/0478 A61B005/11 A61B005/1455
US10123743 | B2 | 2018-11-13 | Mobile device, activity calculation system, and control method and control program of mobile device | 2015-10-23 | According to one of aspects, a mobile device, includes: a motion sensor module configured to detect a motion factor; a communication module configured to receive a plurality of operation factors used for an operation of an activity factor indicating an activity amount and respective dates and times at which the operation factors are measured; and a control module configured to calculate the activity factor indicating the activity amount using the operation factors received through the communication module and a value based on the motion factor detected by the motion sensor module when the operation factors are received. | 1. A mobile device, comprising: a motion sensor attached to the mobile device and configured to detect a motion factor for determining movement methods of a user of the mobile device;a communicator configured to receive a plurality of operation factors used for an operation of an activity factor indicating an activity amount that indicates a body activity of the user and respective dates and times at which the operation factors are measured;a controller configured to calculate the activity factor indicating the activity amount using (i) the operation factors received through the communicator and (ii) a value based on the motion factor detected by the motion sensor when the operation factors are received; anda display configured to display a notification screen to notify the activity amount of the user to said user of the mobile device, whereinthe motion sensor includes at least one of an acceleration sensor, a direction sensor, an angular velocity sensor, and an inclination sensor,the motion factor includes at least one of acceleration acting on the mobile device detected by the acceleration sensor, a geomagnetism orientation detected by the direction sensor, an angular velocity of the mobile device detected by the angular velocity sensor, and inclination of the mobile device detected by the inclination sensor with respect to the gravity direction, andthe display is configured to display to the user, on a first display area, activity amounts of body activities of the user corresponding to the determined movement methods, wherein for a first determined movement method having a first coefficient equal to or more than a predetermined value, the display is configured to display, on the first display area, first activity information including (i) the first determined movement method and (ii) the activity amount of the user corresponding to the first determined movement method,for a second determined movement method having a second coefficient less than the predetermined value, the display is configured to display, on the first display area, second activity information including (i) the second determined movement method of the user and (ii) a moving time of the second determined movement method of the user, but without displaying the activity amount of the user corresponding to the second determined movement method, andthe first activity information and the second activity information are displayed together, andon a second display area, a duration of each of the body activities of the user and the movement methods corresponding to said body activities, per day in a time series. 2. The mobile device according to claim 1, wherein the controller is configured to calculate the activity factor indicating the activity amount using the value based on the motion factor, the received operation factors, and a coefficient based on the motion factor detected by the motion sensor. 3. The mobile device according to claim 2, wherein the coefficient based on the mot... | KYOCERA CORPORATION | A61B005/00 A61B005/11 A63B024/00 A63B071/06
US09468385 | B2 | 2016-10-18 | Visual representation of a cardiac signal sensing test | 2014-08-22 | A medical device system for monitoring a patient's heart includes an implantable medical device (IMD) configured to determine sensing vector data for multiple sensing vectors selected from electrodes coupled to the IMD. The system further includes an external device configured to receive the sensing vector data and provide at least a portion of the sensing vector data to a user display configured to display sensing vector criteria and the sensing vector data as part of a graphical user interface for programming a sensing vector used by the implantable medical device for monitoring a patient's heart rhythm. | 1. A method, comprising: sensing cardiac electrical signals across a plurality of sensing vectors selected from a plurality of implantable electrodes coupled to an implantable medical device;determining at least one sensing vector selection parameter from the sensed cardiac electrical signals for each of the plurality of sensing vectors;wirelessly transmitting the determined sensing vector selection parameters by an implantable telemetry module;receiving the transmitted sensing vector selection parameters by an external telemetry module of an external medical device;providing, by an external processor coupled to the external telemetry module, sensing vector acceptability criteria and at least a portion of the sensing vector selection parameters to a user display, the sensing vector acceptability criteria comprising at least one vector acceptability threshold; anddisplaying the sensing vector acceptability criteria and at least the portion of the sensing vector selection parameters as part of a graphical user interface for programming a sensing vector used by the implantable medical device for monitoring a patient's heart rhythm,wherein displaying the vector acceptability criteria comprises displaying the at least one vector acceptability threshold relative to at least the portion of the sensing vector selection parameters determined for each of the plurality of sensing vectors. 2. The method of claim 1, wherein providing the vector acceptability criteria further comprises providing a vector acceptability region of the vector selection parameter, the vector acceptability region defined at least in part by the vector acceptability threshold and an upper boundary, the method further comprising displaying the sensing vector acceptability criteria as the vector acceptability region on a plot of at least the portion of the sensing vector data, the vector acceptability region representing the vector acceptability criteria. 3. The method of claim 1, wherein displaying at least the portion of the sensing vector selection parameters comprises generating a plot of the vector selection parameters and displaying the sensing vector acceptability criteria as a region of the plot. 4. The method of claim 1, wherein determining the at least one sensing vector selection parameter comprises determining a parameter indicative of cardiac event signal strength for each of the plurality of sensing electrode vectors. 5. The method of claim 4, wherein determining the sensing vector selection parameter indicative of cardiac event signal strength comprises determining an R-wave amplitude. 6. The method of claim 1, wherein determining the at least one sensing vector selection parameter comprises determining a parameter indicative of a proportion of physiological signal content of the cardiac electrical signal for each of the plurality of sensing electrode vectors. 7. The method of claim 6, wherein determining the parameter indicative of the proportion of physiological ... | Medtronic, Inc. | A61B005/04 A61B005/0408 A61B005/00 A61N001/372
US09918669 | B2 | 2018-03-20 | Wireless nerve integrity monitoring systems and devices | 2014-08-08 | A nerve integrity monitoring device includes a control module and a physical layer module. The control module is configured to generate a payload request. The payload request (i) requests a data payload from a sensor in a wireless nerve integrity monitoring network, and (ii) indicates whether a stimulation probe device is to generate a stimulation pulse. The physical layer module is configured to (i) wirelessly transmit the payload request to the sensor and the stimulation probe device, or (ii) transmit the payload request to a console interface module. The physical layer module is also configured to, in response to the payload request, (i) receive the data payload from the sensor, and (ii) receive stimulation pulse information from the stimulation probe device. The data payload includes data corresponding to an evoked response of a patient. The evoked response is generated based on the stimulation pulse. | 1. A nerve integrity monitoring system comprising: a first sensing module including a first sensor, wherein the first sensing module is configured to receive (i) a payload request signal, and (ii) a first electromyographic signal from a patient via a first set of electrodes, wherein the first sensing module comprises: a processing module configured to amplify and filter the first electromyographic signal to generate a first voltage signal, anda first physical layer module configured to (i) upconvert the first voltage signal to a first radio frequency signal, and (ii) wirelessly transmit the first radio frequency signal based on the payload request signal; anda console interface module or a nerve integrity monitoring device comprising a second physical layer module, wherein the second physical layer module is configured to (i) transmit the payload request signal to the first sensing module, (ii) receive the first radio frequency signal from the first physical layer module, and (iii) downconvert the first radio frequency signal to a baseband signal, wherein the console interface module comprises: a control module configured to (i) receive the payload request signal from the nerve integrity monitoring device, and (ii) generate a synchronization request including information in the payload request signal, wherein the synchronization request (i) requests a data payload from the first sensor in a wireless nerve integrity monitoring network, and (ii) indicates whether a stimulation probe device is to generate a stimulation pulse; andthe second physical layer module configured to wirelessly transmit the synchronization request to the first sensor and the stimulation probe device, andin response to the synchronization request, (i) wirelessly receive the data payload from the first sensor, and (ii) wirelessly receive stimulation pulse information from the stimulation probe device, wherein the data payload includes data corresponding to an evoked response of the patient, and wherein the evoked response is generated based on the stimulation pulse. 2. The nerve integrity monitoring system of claim 1, wherein the first physical layer module is configured to (i) select a time slot of a synchronization interval based on the payload request signal, and (ii) transmit the first radio frequency signal to the console interface module or the nerve integrity monitoring device in the time slot. 3. The nerve integrity monitoring system of claim 1, further comprising a plurality of sensors, wherein: the plurality of sensors comprise the first sensor and are attached to the patient;the plurality of sensors are configured to generate a plurality of radio frequency signals;the plurality of radio frequency signals comprise the first radio frequency signal; andthe second physical layer module is configured to (i) receive the plurality of radio frequency signals from the first physical layer module, and (ii) downconvert the plurality of radio frequency signals to baseband sig... | MEDTRONIC XOMED, INC. | A61B005/04 A61B005/00 A61N001/36 A61B005/0492 A61M016/04 A61B005/0205 A61B001/00 A61B001/267 A61B005/0488 A61B005/11 A61B005/01 A61B005/024 A61B005/08
US09269046 | B2 | 2016-02-23 | Method and device for multimodal neurological evaluation | 2014-06-04 | A method of building classifiers for neurological assessment is described. The method comprises the steps of extracting quantitative features from a plurality of clinical features, and selecting a subset of features from the extracted pool of features to construct binary classifiers. A device for performing point-of-care neurological assessment using clinical features is also described. | 1. A method of building a classifier for assessment of a subject's neurological condition, comprising the steps of: providing a processing device operatively connected to a memory device storing a reference database of clinical results collected from two or more neurocognitive and/or clinical symptoms assessments performed on a plurality of individuals in the presence or absence of brain abnormalities, the processing device comprising a processor configured to perform the steps of:extracting quantitative features from the clinical results;storing the extracted features in a pool of selectable features;selecting a subset of features from the pool of selectable features;constructing a multimodal classifier using the subset of features, wherein the subset of features includes features extracted from at least two different types of assessments; anddetermining classification accuracy of the multimodal classifier by using it to classify data records having a priori classification information. 2. The method of claim 1, further comprising the step of applying one or more data reduction criteria to the pool of selectable features to create a reduced pool of features from which the subset of features for constructing the multimodal classifier are selected. 3. The method of claim 1, wherein the neurocognitive assessment is performed using a dynamic questionnaire designed to change questions based on answers provided to prior questions. 4. The method of claim 1, wherein the neurocognitive assessment is performed using a standardized questionnaire. 5. The method of claim 1, wherein the quantitative features include one or more of severity ranking of symptoms, a binary metric indicating presence or absence of symptoms, and a binary metric indicating normalized combinations of symptoms. 6. The method of claim 1, wherein the subset of features are selected using an evolutionary algorithm. 7. The method of claim 6, wherein the evolutionary algorithm applied is a genetic algorithm. 8. The method of claim 7, wherein the selected subset of features is optimized using at least one of a Random Mutation Hill Climbing algorithm and a Modified Random Mutation Hill Climbing algorithm. 9. The method of claim 1, wherein the subset of features is selected using a Simple Feature Picker algorithm. 10. The method of claim 9, wherein the selected subset of features is optimized using at least one of a Random Mutation Hill Climbing algorithm and a Modified Random Mutation Hill Climbing algorithm. 11. The method of claim 1, wherein the multimodal classifier is Linear Discriminant Function. 12. The method of claim 1, wherein the multimodal classifier is a Quadratic Discriminant Function. 13. The method of claim 1, wherein an objective function is used to evaluate the performance of the classifier. 14. The method of claim 13, wherein the objective function used is Area Under the Receiver Operating Curve of the classifier. 15. The method of claim 1, wherein the multimod... | Brainscope Company, Inc. | G06F015/18 G06N005/04 G06N099/00 A61B005/0476 A61B005/00 A61B005/16 G06F019/00
US10039615 | B2 | 2018-08-07 | Method for planning a root treatment of a patient | 2014-03-21 | A method for planning a root canal treatment of a tooth which includes a cavity of a patient. The method includes measuring a surface of the cavity with an optical three-dimensional method to generate three-dimensional measurement data of the cavity. A 3D-model of a guide template is planned based on the generated three-dimensional measurement data. The 3-D model is designed in its dimensions as a counterpart to the cavity. Three-dimensional volume data of the tooth is displayed. A position and an orientation of a root canal of the tooth is determined based on the three-dimensional volume data of the tooth. A guide opening for a tool is planned to expose the root canal. The guide opening is arranged within the guide template so that the guide opening points at an entry point of the root canal and in an entry direction of the root canal. | 1. A method for producing a guide template for a root canal treatment of a tooth of a patient, wherein the tooth comprises a prepared cavity comprising an opening in an occlusal area of the tooth, the method comprising: measuring a surface of the prepared cavity with an optical three-dimensional method so as to generate three-dimensional measurement data of the prepared cavity including inner dimensions of the prepared cavity, the optical three-dimensional method comprising an optical scanning instrument;providing three-dimensional volume data of the tooth via an X-ray machine using cone-beam technology;planning a 3D-model of a guide template based on the generated three-dimensional measurement data, the 3D-model having exterior dimensions corresponding to the inner dimensions of the prepared cavity;determining a position and an orientation of at least one root canal of the tooth based on the three-dimensional volume data of the tooth being merged in superposition with the three-dimensional measurement data of the prepared cavity;wherein the step of planning the 3D model of the guide template further comprises planning at least one guide opening within the 3D-model of the guide template based on the determined position and orientation of the at least one root canal such that the at least one guide opening points at an entry point and in an entry direction of the at least one root canal, the at least one guide opening is for guiding a tool which is configured to expose the at least one root canal; andproducing a physical guide template based on the planned 3D-model of the guide template via a CAD/CAM system, wherein the physical guide template includes at least one physical guide opening based on the planned at least one guide opening,wherein the planning of the 3D-model of the guide template, the determining of the position and the orientation of the at least one root canal of the tooth, and the planning of the at least one guide opening for the tool are each performed using a computer and with the aid of a computer program haying the three dimensional measurement data of the prepared cavity and the three-dimensional volume data of the tooth inputted therein. 2. A root canal treatment method using the physical guide template as recited in claim 1, the method comprising: providing the physical guide template; andusing the physical guide template to determine a filling volume for a filler material based on a known dimension of the tool and based on a depth of immersion of the tool into the at least one root canal. 3. The root canal treatment method as recited in claim 2, further comprising: exposing the at least one root canal; andusing a plurality of tools having an increasing diameter and a decreasing penetration depth to expose the at least one root canal,wherein, the filling volume is calculated from the respective known dimension of each of the plurality of tools and the planned depth of immersion of each of the plurality of tools. 4. The m... | SICAT GMBH & CO. KG | A61C001/08 A61B005/00 A61B034/10 A61C005/42 A61C005/44 A61C005/02
US10912520 | B2 | 2021-02-09 | Activity level determination for risk stratification | 2015-07-28 | In one example, a method of monitoring a sustained activity of a human or animal subject for the purpose of determining a risk group includes detecting a physical activity signal from the subject, determining a magnitude of the detected physical activity signal, initiating a timer in response to determining the magnitude of the physical activity signal exceeding an activity level threshold, triggering storing at least one value associated with the physical activity signal only when the magnitude of the physical activity signal exceeds the activity level threshold and the timer is greater than a duration threshold, and determining, using the processor circuit, an indication of the subject's cardiovascular disease based on the stored value. | 1. A system comprising: an activity sensor configured to detect a physical activity signal from a subject; anda physiological signal processor circuit configured to: determine a magnitude of the physical activity signal;initiate a timer in response to determining the magnitude of the physical activity signal exceeding an activity level threshold;trigger storing at least one value associated with the physical activity signal only when the magnitude of the physical activity signal exceeds the activity level threshold and the timer is greater than a duration threshold; anddetermine an indication of the subject's cardiovascular disease based on the stored value. 2. The system of claim 1, wherein the duration threshold is between about 30 seconds and about 90 seconds. 3. The system of claim 1, wherein the activity level threshold is between about 0.0981 m/s2 and about 0.4905 m/s2. 4. The system of claim 1, wherein the processor circuit is configured to: compare the magnitude of the physical activity signal to a specified range of activity levels, andwherein the processor circuit configured to initiate a timer in response to detecting the magnitude of the physical activity signal exceeding an activity level threshold is configured to: initiate a timer in response to detecting the magnitude of the physical activity signal falling within the specified range of activity levels. 5. The system of claim 4, wherein the processor circuit configured to compare the magnitude of the detected physical activity signal to a specified range of activity levels is configured to compare the magnitude of the detected physical activity signal to a plurality of specified ranges defined by a plurality of activity level thresholds,wherein the processor circuit configured to trigger storing at least one value associated with the physical activity signal only when the magnitude of the physical activity signal exceeds the activity level threshold and the timer is greater than a duration threshold is configured to: accumulate an amount of time using the timer only when the magnitude of the physical activity signal falls within one of the plurality of specified ranges for the duration threshold. 6. The system of claim 5, wherein the duration threshold is a first duration threshold, and wherein the processor circuit configured to trigger storing at least one value associated with the physical activity signal only when the magnitude of the physical activity signal exceeds the activity level threshold and the timer is greater than the duration threshold is configured to:for a period of time, trigger storing at least one of an amount of time and the magnitude associated with the physical activity signal, the processor circuit further configured to: for a plurality of stored magnitudes of physical activity level signals, determine a maximum magnitude if the time associated with the stored magnitude has exceeded a second duration threshold, andwherein the processor circuit configu... | Cardiac Pacemakers, Inc. | A61B005/11 G16H050/30 A61B005/00 A61B005/103 A61B005/0255 A61B005/08 A61B005/0432 A61B005/0205
US09538960 | B2 | 2017-01-10 | Injectable physiological monitoring system | 2015-10-23 | An injectable device for use in a subcutaneous physiological monitoring of a patient includes a body, a plurality of sensors, and a monitoring unit. The plurality of sensors provide an indication of at least one physiological event of a patient, wherein the plurality of sensors includes two or more electrodes in contact with tissue of the patient. The monitoring unit is located within the body and is coupled to the plurality of sensors and configured to monitor a physiologic signal of the patient using the electrodes, wherein the physiologic signal includes an impedance signal related to hydration of tissue of the patient and wherein the monitoring unit is further configured to, based at least in part on the impedance signal measured from the patient, detect an impending cardiac decompensation of the patient. | 1. An injectable device for use in subcutaneous physiological monitoring of a patient, the injectable device comprising: a body;a plurality of sensors that provide an indication of at least one physiological event of a patient, wherein the plurality of sensors include current delivery electrodes and sensing electrodes in contact with tissue of the patient and spaced along the body of the injectable device; anda monitoring unit located within the body and coupled to the plurality of sensors and configured to monitor a bioimpedance of the patient using the current delivery electrodes and sensing electrodes, wherein the monitoring unit utilizes the monitored bioimpedance to determine a hydration of surrounding tissue and wherein the monitoring unit is further configured to, based at least in part on the determined hydration, detect an impending cardiac decompensation of the patient. 2. The injectable device of claim 1, further including electrocardiogram circuitry coupled to the two or more electrodes to measure an electrocardio gram signal of the patient. 3. The injectable device of claim 2, wherein the monitoring unit utilizes the measured impedance signal to monitor a respiration signal associated with the patient. 4. The injectable device of claim 3, wherein the monitoring unit compares the monitored hydration, the respiration signal and the electrocardiogram signal to baseline values established for each, wherein the monitoring unit sets a flag indicating cardiac decompensation based on a combination of the compared values. 5. The injectable device of claim 1, further including an accelerometer located within the body that generates an activity signal in response to at least one of a activity or a position of the patient. 6. The injectable device of claim 5, wherein the accelerometer is a three-axis accelorometer configured to measure at least one inclincation, a position, an orientation, and an acceleration of the patient in three dimensions. 7. The injectable device of claim 5, wherein the accelerometer is comprised of at least one of a piezoelectric accelerometer, a capacitive accelerometer, or an electromechanical accelerometer. 8. The injectable device of claim 5, wherein the monitoring unit utilizes activity data received from the accelerometer to detect physiological events and identify patient states when data collection is desirable. 9. The injectable device of claim 8, wherein patient states in which data collection is desirable include rest states. 10. The injectable device of claim 1, wherein the body has a proximal end and a distal end, wherein the distal end is shaped to penetrate tissue. 11. The injectable device of claim 1, wherein the injectable device can be inserted in the patient in one or more of a non-sterile setting, sterile setting, non-surgical setting, and surgical setting. 12. An injectable device for use in subcutaneous physiological monitoring of a patient, the injectable device comprising: a hermetically... | Medtronic Monitoring, Inc. | A61B005/00 A61B005/042 A61B005/0205 A61B005/07 A61B005/145 A61B005/053 A61N001/372 A61B005/11
US20160051170 | A1 | 2016-02-25 | Bloodless Glucose Measuring Device and Method of Use Thereof | 2014-08-22 | A bloodless glucose measuring and monitoring device which comprises a main computer and a PCB with a LCD display; a microprocessor; a blood glucose detection circuit connected to the microprocessor which includes a blood glucose detection module; and a memory module, a power module and a timekeeping module connected to the microprocessor. The PCB comprises a body resistance acquisition circuit with a body resistance acquisition module electrically connected to the microprocessor for measuring a body resistance between two points of skin of a human body and communicates with the microprocessor such that the body resistance obtained by the body resistance acquisition module is translated into a blood glucose value through the microprocessor and then the blood glucose value is displayed through the LCD display of the main computer. | 1. A bloodless glucose monitoring device and a method of use thereof, said bloodless glucose monitoring device comprises: a main computer (1) and a PCB provided in said main computer (1), wherein said PCB comprises a LCD display (2); a microprocessor; a blood glucose detection circuit connected to said microprocessor which comprises a blood glucose detection module; and a memory module, a power module and a timekeeping module connected to said microprocessor, characterized in that: said PCB comprises a body resistance acquisition circuit electrically connected to said microprocessor, wherein said body resistance acquisition circuit comprises a body resistance acquisition module which detects a body resistance between two points of skin of a human body and communicates with said microprocessor such that the body resistance obtained by said body resistance acquisition module is translated into a blood glucose value through said microprocessor and then the blood glucose value is displayed through said LCD display (2) of said main computer (1). 2. The bloodless glucose monitoring device and a method of use thereof according to claim 1, characterized in that, said main computer (1) comprises a main casing defining a bottom casing member; at least two positioning groves (11) for guiding a position of a human finger; and a touch type metal electrode (12) provided on a front end of each said positioning groove (11) connecting to an anode of said body resistance acquisition circuit. 3. The bloodless glucose monitoring device and a method of use thereof according to claim 1, characterized in that, said device comprises a connecting wire (7) having a first end and a second end; and a handheld electrode (6) having a metal electrode portion (61) peripherally provided on an exterior surface of said handheld electrode (6), wherein said first end of said connecting wire (7) is connected to a cathode of said body resistance acquisition circuit and extending from a side portion of said main casing and said second end of said connecting wire (7) is connected to said metal electrode portion (61) of said handheld electrode (6). 4. The bloodless glucose monitoring device and a method of use thereof according to claim 2, characterized in that, said device comprises three said positioning grooves (11) defining an index finger groove, a middle finger groove and a ring finger groove arranged for placing a bare index finger, a bare middle finger and a bare ring finger of a human body onto said three positioning grooves (11) respectively in such a manner that each of the bare index, middle and ring fingers of a left hand of the human body are having a direct contact with said touch type metal electrode inside said corresponding positioning groove (11) through pressing against said corresponding positioning groove while a bare right hand of the human body is in direct contact with said metal electrode portion (61) through holding said handheld electrode (6), thereby a loo... |  | A61B005/145 A61B005/00 A61B005/053
US20160029973 | A1 | 2016-02-04 | DEVICE AND METHOD FOR DETERMINING A PARTIAL CARBON DIOXIDE PRESSURE IN A SUBJECT OF INTEREST | 2014-06-13 | The present invention relates to a device (30) and a related method for determining a blood gas partial pressure in blood in a circulatory system of a subject (12) of interest. Also a system for ventilating a patient is disclosed. Temperature-related measurement values indicative of given blood temperature levels are detected. Oxygen saturation measurements of the blood of said subject (12) under consideration of said temperature-related measurement values are derived. A blood gas partial pressure of a monitored subject (12) from said derived oxygen saturation measurements is determined under consideration of present blood temperature levels of said subject (12). Preferably, pH-representative values attributable to present blood pH-values of the subject (12) are determined. More preferably, the pH-representative values are derived from an oxygen dissociation curve under consideration of changes in said derived oxygen saturation measurements of the blood attributable to detected temperature-related measurement values of the subject's blood. | 1. A device for unobtrusively determining a blood gas partial pressure in blood in a circulatory system of a subject of interest, the device comprising: a non-obtrusive temperature detector for detecting temperature-related measurement values indicative of present intrinsic natural blood temperature level differences;a non-obtrusive oxygen saturation sensor for deriving oxygen saturation measurements of the blood of said subject under consideration of said temperature-related measurement values; anda blood gas pressure processor for determining a blood as partial pressure of the monitored subject from said derived oxygen saturation measurements under consideration of said temperature-related measurement values indicative of the present blood temperature level differences of said subject. 2. The device as claimed in claim 1, wherein the blood gas partial pressure is a partial carbon dioxide pressure, wherein the blood gas pressure processor is arranged as a partial carbon dioxide pressure processor, and wherein the blood gas pressure processor is further configured for determining pH-representative values attributable to present blood pH-values of the subject. 3. The device as claimed in claim 1, wherein the temperature detector is further configured for monitoring at least two measurement zones at the subject's skin, wherein the at least two measurement zones exhibit different blood temperature levels. 4. The device as claimed in claim 1, wherein the temperature detector is arranged as an optical detector comprising at least one sensory element for sensing electromagnetic radiation indicative of actual temperature values. 5. The device as claimed in claim 4, wherein the temperature detector is arranged as a thermal imaging sensor, particularly as a thermal imaging camera. 6. The device as claimed in claim 4, wherein the temperature detector further comprises at least one optical temperature indicator attachable to the subject's skin, wherein the at least one optical temperature indicator is capable of exhibiting a property change in response to a change in temperature. 7. The device as claimed in claim 1, wherein the oxygen saturation sensor is arranged as an optical sensor capable of sensing electromagnetic radiation at at least two distinct wavelength portions indicative of blood perfusion in a subject's tissue. 8. the device as claimed in claim 7, wherein the oxygen saturation sensor is arranged as an image sensor, particularly as an imaging camera capable of sensing electromagnetic radiation in at least one particular wavelength range. 9. The device as claimed in claim 1, wherein the temperature detector is arranged as a contact sensor attachable to the subject's skin. 10. The device as claimed in claim 1, wherein the temperature detector and the oxygen saturation sensor are further capable of operating at sampling rates allowing for detecting inter-cycle variations of blood temperature and blood oxygen saturation. 11. the device as... | KONINKLIJKE PHILIPS N.V. | A61B005/00 A61M016/06 A61B005/145 A61M016/00 A61B005/01 A61B005/1455
US20160030806 | A1 | 2016-02-04 | EXERCISE ABILITY EVALUATION METHOD, EXERCISE ABILITY EVALUATION APPARATUS, EXERCISE ABILITY CALCULATION METHOD, AND EXERCISE ABILITY CALCULATION APPARATUS | 2015-07-28 | An exercise ability evaluation method includes: acquiring measurement data of whole body endurance of a user at a time of an exercise; acquiring reference data of the whole body endurance; comparing the measurement data to the reference data; and evaluating a muscle ability of the user based on a comparison result obtained by comparing the measurement data and the reference data and generating exercise ability evaluation information. | 1. An exercise ability evaluation method comprising: acquiring measurement data of whole body endurance of a user;acquiring reference data of the whole body endurance;comparing the measurement data to the reference data; andevaluating a muscle ability of the user based on a comparison result obtained by comparing the measurement data and the reference data and generating exercise ability evaluation information. 2. The exercise ability evaluation method according to claim 1, wherein an index of the whole body endurance includes at least one of a cardiorespiratory ability, a lactic acid value, a degree of fatigue and an oxygen intake amount of the user. 3. The exercise ability evaluation method according to claim 1, wherein the index is a running time per predetermined distance of the user. 4. The exercise ability evaluation method according to claim 2, wherein the index is the oxygen intake amount, andwherein the oxygen intake amount is measured through a running test within a predetermined time or a running test of reciprocation of a predetermined distance. 5. The exercise ability evaluation method according to claim 2, wherein the index is the oxygen intake amount, andwherein the oxygen intake amount is calculated based on pulse data and body movement data of the user. 6. The exercise ability evaluation method according to claim 4, wherein the oxygen intake amount serving as the reference data is acquired based on a heart rate at a time of rest and a maximum heart rate (HRmax). 7. The exercise ability evaluation method according to claim 1, wherein the muscle ability of the user is evaluated based on a difference between the measurement data and the reference data and the exercise ability evaluation information is generated. 8. An exercise ability evaluation apparatus comprising: a storage unit that stores reference data of whole body endurance; andan exercise ability evaluation information generation unit that generates exercise ability evaluation information by evaluating a muscle ability of a user based on a comparison result obtained by comparing measurement data of whole body endurance of the user and the reference data. 9. An exercise ability calculation method comprising: acquiring information regarding acceleration and velocity from an output of an inertial sensor worn by a subject;acquiring information regarding a weight of the subject; andcalculating an exercise output indicating an exercise amount within a predetermined time from the information regarding the acceleration, the velocity, and the weight. 10. The exercise ability calculation method according to claim 9, further comprising: acquiring information regarding a pulse rate of the subject; andcalculating a cardiac output based on the pulse rate and the exercise output. 11. The exercise ability calculation method according to claim 10, wherein information regarding the pulse rate is a pulse rate measured by a pulsimeter worn by the subject. 12. The exercise ability ca... |  | A63B024/00 A61B005/22 A61B005/029 A61B005/00 A61B005/0205
US09267883 | B2 | 2016-02-23 | System and method of monitoring composition of a flow of breathable gas using a detector and emitter positioned on the same side of the flow of breathable gas | 2012-11-29 | A gas measurement module (16) for use with an airway adapter (22) is configured such that both an emitter (48) and a detector (52, 54) are disposed on the same side of a sampling chamber (46) formed within the airway adapter. Optical elements (56) that guide electromagnetic radiation from the emitter back and forth across the sampling chamber to the detector include at least one toric element. The at least one toric element compensates for a tilted folding mirror positioned on a side of the sampling chamber opposite from the emitter and the detector. | 1. A gas measurement module configured to monitor composition of a flow of breathable gas within a respiratory circuit that is in fluid communication with an airway of a subject, the gas measurement module being configured to assemble with an airway adapter in fluid communication with the airway, the gas measurement module comprising: an emitter configured to emit infrared electromagnetic radiation;a detector configured to generate output signals conveying information related to one or more parameters of electromagnetic radiation that becomes incident thereon; anda plurality of optical elements configured to guide the electromagnetic radiation emitted by the emitter through a sampling chamber of the airway adapter to the detector,wherein the sampling chamber has a first opening and a second opening, and is configured to form a flow path between the first opening and the second opening such that the flow of breathable gas within the respiratory circuit passes therethrough, andwherein the plurality of optical elements comprise a first optical element configured to guide the electromagnetic radiation emitted by the emitter through the sampling chamber via first and second airway adapter windows formed in substantially opposite sides of the airway adapter, a second optical element configured to reflect the electronic radiation from the second airway adapter window of the sampling chamber back through the sampling chamber via the second and first airway adapter windows, and a third optical element configured to reflect the electronic radiation emitted from the first airway adapter window of the sampling chamber to the detector such that the output signals generated by the detector convey information related to one or more parameters of the electromagnetic radiation that has traversed the sampling chamber and the flow of breathable gas therein twice, andwherein at least one of the optical elements is a toric element. 2. The gas measurement module of claim 1, wherein the second optical element comprises a folding mirror disposed adjacent the second airway adapter window of the sampling chamber, and wherein the folding mirror is the toric element. 3. The gas measurement module of claim 1, wherein the third optical element comprises a turning mirror for guiding the received electromagnetic radiation from the first airway adapter window toward the detector, and wherein the turning mirror is the toric element. 4. The gas measurement module of claim 1, wherein the detector comprises two separate photosensitive sensors, wherein the plurality of optical elements further comprise: a beam splitter configured to receive the electromagnetic radiation that has traversed the sampling chamber and the flow of breathable gas therein twice; andtwo detector mirrors that receive electromagnetic radiation from the beam splitter and direct the electromagnetic radiation onto the two separate photosensitive sensors, and wherein the two detector mirrors are both toric eleme... | Koninklijke Philips N.V. | G01J005/02 G01N021/3504 G01N021/03 G01N021/85 A61B005/083 A61M016/10 G01N033/00 G01N033/50
US09918657 | B2 | 2018-03-20 | Method for determining the location and orientation of a fiducial reference | 2014-08-12 | A method for determining the 3D location and orientation of a fiducial reference comprises disposing the fiducial reference so as to render a part of the fiducial reference observable by a tracker; obtaining from the tracker scan data of the part of the fiducial reference that is observable by the tracker; obtaining predetermined geometric information about location points on the fiducial reference, the geometric information containing three-dimensional coordinates of the location points relative to the structure of the fiducial reference; identifying within the scan data at least three location points having coordinates in the predetermined geometric information; and determining from the scan data and the coordinates of the three identified location points in the predetermined geometric information the 3D location and orientation of the fiducial reference. | 1. A method for determining the location and orientation of a fiducial reference having scan data in three dimensions, the method comprising a. disposing the fiducial reference to render a part of the fiducial reference observable by a non-stereo tracker;b. obtaining from the tracker image data of the part of the fiducial reference that is observable by the tracker;c. obtaining predetermined geometric information about location points on the fiducial reference, the geometric information comprising three-dimensional coordinates of the location points relative to the structure of the fiducial reference;d. identifying within the image data at least three location points having coordinates arranged along at least two non-parallel lines in the predetermined geometric information; ande. determining the three-dimensional location and orientation of the fiducial reference from the scan data and from the coordinates of the at least three identified location points in the predetermined geometric information. 2. The method of claim 1, wherein the at least three location points comprise a plurality of location points. 3. The method of claim 2, wherein the plurality of points is distributed in three dimensions. 4. The method of claim 1, wherein the at least three location points are four location points having coordinates arranged along two non-parallel lines. 5. The method of claim 1, further comprising storing the predetermined geometric information in a database. 6. The method of claim 1, wherein the obtaining step includes using a database to find a match to the fiducial reference. 7. The method of claim 1, wherein the obtaining step includes scanning a replica of the fiducial reference. 8. The method of claim 1, wherein the obtaining step includes the operator entering relevant configuration parameters relating to the fiducial reference. 9. A system for determining the location and orientation of a fiducial reference in three dimensions, said system comprising: a computing device including a processor and associated memory; anda non-stereo tracker coupled to the computing device and configured to observe image data from a surgical site and send the image data from a surgical site to the computing device;wherein said memory stores a plurality of computing device instructions, the plurality of instructions including instructions to obtain image data from the tracker that includes at least a part of the fiducial reference that is observable by the tracker, to obtain predetermined geometric information about location points on the fiducial reference, the geometric information comprising three-dimensional coordinates of the location points relative to the structure of the fiducial reference, to identify within the image data at least three location points having coordinates arranged along at least two non-parallel lines in the predetermined geometric information, and to determine the three-dimensional location and orientation of the fiducial reference... | Navigate Surgical Technologies, Inc. | A61B005/05 A61B005/055 A61C003/00 A61C019/00 A61B006/03 A61B008/14 A61B019/00 A61B034/20 A61B090/98 A61B090/00 A61B034/10
US10085682 | B2 | 2018-10-02 | Apparatus and method of measuring stress | 2015-07-07 | Provided is an apparatus and method of measuring stress. The apparatus includes: a light source configured to emit light to the subject; a sensor configured to measure light reflected from the subject; a data extractor configured to obtain, from the reflected light, data that indicates at least one object material included in the subject; and a data processor configured to generate information about the stress of the subject based on a correlation between the obtained data and a reference value of stress. | 1. An apparatus for measuring stress of a subject, the apparatus comprising: a light source configured to emit light to the subject;a sensor configured to measure light reflected from the subject;a data extractor configured to obtain, from a spectrum of the reflected light, an absorbance of light in a first wavenumber range corresponding to at least one object material, the first wavenumber range comprising at least one selected from a range from about 1640 cm−1 to about 1690 cm−1, a range from about 1550 cm−1 to about 1640 cm−1, a range from about 1050 cm−1 to about 1150 cm−1, a range from about 1735 cm−1 to about 1750 cm−1, and a range from about 1620 cm−1 to about 1680 cm−1; anda data processor configured to generate information about the stress of the subject based on a correlation between the absorbance of the light in the first wavenumber range corresponding to the at least one object material and a reference value of the stress. 2. The apparatus of claim 1, wherein the emitted light has a wavelength within a range between about 2.5 μm and 20 μm. 3. The apparatus of claim 1, wherein the sensor is further configured to measure the spectrum of the light reflected from the subject. 4. The apparatus of claim 1, wherein the at least one object material comprises at least one among hyaluronic acid, triglyceride, wax ester, and squalene. 5. The apparatus of claim 1, wherein the data extractor is further configured to perform normalization by dividing the absorbance of the light in the first wavenumber range by an absorbance at a second wavenumber that is outside the first wavenumber range. 6. The apparatus of claim 1, wherein the reference value corresponds to a level of a hormone released by a living body under the stress. 7. The apparatus of claim 6, wherein the hormone comprises cortisol. 8. The apparatus of claim 1, wherein the data extractor is further configured to obtain an intensity of the spectrum of the reflected light at a wavenumber obtained by Raman-shifting a wavenumber corresponding to the at least one object material. 9. The apparatus of claim 8, wherein the wavenumber corresponding to the at least one object material comprises at least one selected from about 1625 cm−1, 1418 cm−1, 642 cm−1, 1125 cm−1, 1045 cm−1, 948 cm−1, and 897 cm−1. 10. The apparatus of claim 1, further comprising an attenuated total reflectance (ATR) layer on which the light emitted from the light source is incident and reflected. 11. The apparatus of claim 1, wherein the sensor comprises: a spectrometer configured to separate the reflected light according to wavelengths; anda detector configured to measure an intensity of the separated light. 12. The apparatus of claim 1, wherein the sensor comprises a Fourier transform-infrared (FT-IR) spectrometer. 13. The apparatus of claim 1, wherein a level of a hormone released by a living body under the stress is pre-measured from a plurality of subjects and a correlation between the absorbance of the ligh... | SAMSUNG ELECTRONICS CO., LTD. | A61B005/1455 A61B005/16 A61B005/145 A61B005/00
US20160045126 | A1 | 2016-02-18 | MEASUREMENT ELECTRODE ARRANGEMENT | 2014-03-27 | The invention relates to a measurement electrode arrangement for detachable fastening to a flexible carrier material in the form of a band, a head cap or similar means having a contact side and a connection side, which connection side is provided with an electrical contacting element, wherein projecting from the contact side is formed an absorbent insert, in particular a felt insert. The invention also relates to a fastening part that secures the absorbent insert. According to the invention, the fastening part consists of a sintered silver chloride material or includes such a material, the absorbent insert being exchangeably screwed, pushed, snapped, pressed and/or clamped into the fastening part. Furthermore, on the contact side, a mechanical stabilization device is provided which surrounds the absorbent insert and which is in the form of a sleeve and/or spider leg-like projections. | 1. Measurement electrode arrangement for detachably fastening to a flexible carrier material (4) in the form of a band, a head cap or similar means having a contact side and a connection side, which connection side is provided with an electrical contacting element (5), wherein projecting from the contact side is formed an absorbent insert (6), in particular a felt insert, as well as a fastening part (1) that secures the absorbent insert (6), characterized in that the fastening part (1) is realized in a pot shape, wherein the absorbent insert (6) is exchangeably screwed, pushed, snapped, pressed and/or clamped into the interior of the fastening part (1), and furthermore, on the contact side, a mechanical stabilization device is provided so as to surround either the absorbent insert directly or the fastening part (100), is made of sintered silver chloride (2) or receives such a material, wherein the mechanical stabilization device has the shape of a sleeve (300) and/or spider leg-like projections (10) and is connected with the fastening part (100) in a form-fitting and/or force-transmitting exchangeable manner. 2. Arrangement according to claim 1, characterized in thatthe fastening part (1) is formed as a sintered insert of silver chloride. 3. Arrangement according to claim 1, characterized in thatthe contacting element (5) is in electrical connection to the absorbent insert (6) and/or the sintered insert (2). 4. Arrangement according to claim 1, characterized in thatthe pot-shaped fastening part (1) comprises a passage opening for introducing a cylindrical or pin-shaped part of the absorbent insert (6). 5. Arrangement according to claim 1, characterized in thatthe absorbent insert (6) extends up to the connection side and penetrates the fastening part (1) and is applied by a force which forms a vector toward the contact side. 6. Arrangement according to claim 1, characterized in thatthe fastening part comprises a bottom side (110) having an opening (160) for introducing a conductive liquid. 7. Arrangement according to claim 1, characterized in thatthe fastening part (1) is of a multi-piece configuration so as to fix the same to the band (4) or the head cap via an opening that is present there. 8. Arrangement according to claim 7, characterized bya push button-like fixing of the fastening part to the band (4) or head cap. 9. Arrangement according to claim 1, characterized in thatthe sleeve and/or the spider leg-like projections (10) surround the free end of the absorbent insert (6) on the contact side at a radial spacing. 10. Arrangement according to claim 1, characterized in thatstarting from the absorbent insert (6), the spider leg-like projections (10) are radially oriented and exhibit a curvature or spherical extension. 11. Arrangement according to claim 1, characterized in thatthe sleeve (300) is formed as a flexible ring having concentric protrusions and setbacks for position fixing. 12. Arrangement according to claim 1, characteri... |  | A61B005/0408 A61B005/00
US09265589 | B2 | 2016-02-23 | System and method for navigated drill guide | 2007-11-06 | A system for tracking a navigated instrument. The system can include a first elongated instrument and a second elongated instrument. The first elongated instrument can have a first proximal end and a first distal end. The first elongated instrument can be adapted to be positioned relative to an anatomy. The second elongated instrument can move adjacent to the first elongated instrument. The second elongated instrument can have a second proximal end and a second distal end. The system can also include at least one tracking device coupled to the second elongated instrument. When the second elongated instrument is in a first position, the at least one tracking device tracks the first distal end of the first elongated instrument, and when the second elongated instrument is in a second position, the at least one tracking device tracks the second distal end of the second elongated instrument. | 1. A system comprising: a guide instrument that has a first proximal end, a first distal end and defines a first bore, the guide instrument positionable with a handle adjacent to an anatomy;a sleeve having a second proximal end, a second distal end and a second bore, the sleeve slideably received within the first bore;a drill bit slideably received within the second bore and moveable relative to the sleeve, having a third distal end and an axially extending body composed of a first non-ferrous metal material, the body including at least two distinct segments that are axially separated, wherein the at least two distinct segments composed of a second non-ferrous metal material, the first non-ferrous metal material having a first magnetic permeability different from a second magnetic permeability of the second non-ferrous metal material and the at least two distinct segments include a segment length less than a total length of the body;at least one tracking device fixedly coupled about the sleeve; anda controller configured to receive a varying signal from the at least one tracking device based at least on the first magnetic permeability different from the second magnetic permeability;wherein when the sleeve is in a first position, the at least one tracking device indicates a position of the first distal end of the guide instrument, and when the sleeve is in a second position, the at least one tracking device indicates a position of the third distal end of the drill bit;wherein movement of the drill bit relative to and within the second bore of the sleeve and relative to the at least one tracking device acts to change a current induced in the at least one tracking device due to movement of a first distinct segment and a second distinct segment of the at least two distinct segments through the at least one tracking device and to determine a depth of the third distal end;wherein the controller receives the varying signal based on the current induced in the at least one tracking device to at least assist in determining at least one of a position or a trajectory of the drill bit. 2. The system of claim 1, further comprising: a drill configured to operably engage the drill bit to move the drill bit within the second bore;wherein the at least one distinct segment of the body of the drill bit further comprises three distinct segments, wherein each of the three distinct segments is spaced apart at the third distal end of the drill bit, each of the three distinct segments having a different permeability to change the current induced by the at least one tracking device and each of the three distinct segments have segments lengths less than the total length of the body. 3. The system of claim 1, further comprising: a tracking system that tracks the at least one tracking device; andan imaging device selected from a fluoroscopy device, an O-arm device, a bi-plane fluoroscopy device, an ultrasound device, a computed tomography (CT) device, a multi-slice compute... | Medtronic Navigation, Inc. | A61B005/05 A61B019/00 A61B017/17
US09259190 | B2 | 2016-02-16 | Reminder management for manual entry diabetes application | 2012-05-02 | A method is provided for managing manual entries of blood glucose measures in relation to a structured collection procedure administered by a portable computing device. The method includes: receiving an expected time for an event associated with a structured collection procedure, defining an acceptance window for a given collection action associated with the structured collection procedure and creating a reminder for the given collection action in a persistent data store, where the reminder specifies a time at which to initiate a reminder. Upon receiving a data entry of a blood glucose measure, the reminder event is purged from the data store when the data entry is received prior to the time at which to initiate the reminder. Conversely, a reminder notification is presented to the user when the data entry has not been received in advance of the time at which to initiate the reminder. | 1. A computer-implemented method for managing manual entries of blood glucose measures for a patient in relation to a structured collection procedure administered by a portable computing device, comprising: receiving, by the computing device, an expected time for an event associated with a structured collection procedure, where the structured collection procedure specifies one or more collection actions for obtaining blood glucose measures from a patient;clearing existing reminders from a persistent data store of the computing device;defining, by the computing device, an acceptance window for a given collection action associated with the structured collection procedure, where the acceptance window is calculated from the expected time for the event and specifies a range of times for the given collection action;creating, by the computing device, a reminder for the given collection action in a persistent data store, where the reminder specifies a time at which to initiate a reminder;triggering the reminder upon the occurrence of a triggering condition that includes an interaction by the patient;determining whether the time specified by the reminder is within the acceptance window and whether the event has been logged;displaying the reminder if the time specified by the reminder is within the acceptance window and the event has not been logged;displaying, on a display of the computing device, a data entry interface upon receipt of an acceptance input from a user in response to the reminder, where the data entry interface includes a first input data field for a given blood glucose measure and a second input data field for a collection action to be associated with the given blood glucose measure, wherein value for the second input data field is defaulted automatically to the given collection action retrieved from the reminder;receiving, by the computing device, a data entry from the user of the computing device, where the data entry includes a first blood glucose measure and a second blood glucose measure for the patient; andpurging, by the computing device, the reminder from the data store when the data entry is received from the user prior to the time at which to initiate the reminder;comparing the second blood glucose measure to the first blood glucose measure to determine whether the second blood glucose measure meets the membership role set; andassociating the second blood glucose measure with the structured collection procedure when the second blood glucose measure meets the membership rule set. 2. The method of claim 1 wherein the step of creating a reminder further comprises setting the time at which to initiate the reminder to a fixed period of time preceding the given collection action when at least a portion of the acceptance window for the given collection action precedes the expected time for the event. 3. The method of claim 1 wherein the step of creating a reminder further comprises setting the time at which to initiate the reminder to... | Roche Diabetes Care, Inc. | G08B021/00 A61B005/00 G06F019/00 G06Q010/10
US09265954 | B2 | 2016-02-23 | Method and system for improved estimation of time of left ventricular pacing with respect to intrinsic right ventricular activation in cardiac resynchronization therapy | 2013-07-26 | A method and system of cardiac pacing is disclosed. A baseline rhythm is determined. The baseline rhythm includes a baseline atrial event and a baseline right ventricular RV event from an implanted cardiac lead or a leadless device, a pre-excitation interval determined from the baseline atrial event and the baseline RV event, and a plurality of activation times determined from a plurality of body-surface electrodes. A determination is made as to whether a time interval measured from an atrial event to a RV event is disparate from another time interval measured from the atrial event to an earliest RV activation time of the plurality of activation times. A correction factor is applied to the pre-excitation interval to obtain a corrected pre-excitation interval in response to determining the RV event is disparate from the earliest RV activation time. The processor is configured to signal the pulse generator to deliver electrical stimuli to a left ventricle (LV) using the corrected pre-excitation interval before RV sensing time. | 1. A computer-implemented method of cardiac pacing comprising: determining a baseline rhythm, the baseline rhythm includes a baseline atrial event and a baseline right ventricular (RV) event from an implanted cardiac lead or a leadless device, a pre-excitation interval determined from the baseline atrial event and the baseline RV event, and a plurality of cardiac electrical activation times determined from a plurality of body-surface electrodes;determining whether a time interval measured from an atrial event to a RV event is disparate from another time interval measured from the atrial event to an earliest RV activation time of the plurality of activation times;applying a correction factor to the pre-excitation interval to obtain a corrected pre-excitation interval in response to determining the time interval measured from the atrial event to the RV event is disparate from the time interval measured from the atrial event to the earliest RV activation time; andconfiguring the processor to signal the pulse generator to deliver electrical stimuli to a left ventricle (LV) using the corrected pre-excitation interval before the RV sensing time. 2. The method of claim 1 wherein the atrial event is acquired from one of an implanted cardiac lead or a leadless device, the atrial event being sensed from an atrial pace or an intrinsic atrial event. 3. The method of claim 1 wherein the atrial event includes onset of a depolarization acquired through a surface ECG electrode. 4. The method of claim 1 wherein the correction factor is based on the difference between the RV event and the earliest RV activation time. 5. The method of claim 4 wherein the pre-excitation interval is a time-interval defined by electrical stimuli delivered to the left ventricle (LV) before sensing the RV event. 6. The method of claim 1 further comprising: determining whether a RV lead is positioned in an area that is electrically late in activation. 7. The method of claim 6 wherein the electrically late area activates later than 40-60 ms after onset of depolarization. 8. The method of claim 6 wherein delivery of left ventricular pacing pulses is timed to occur 50-60 ms before RV event. 9. The method of claim 6 wherein delivery of left ventricular pacing pulses is timed to occur 40-70 ms before RV event. 10. The method of claim 1 wherein disparate is defined as the earliest RV activation time which is about 40-300 ms ahead of the earliest sensed RV event. 11. The method of claim 10 wherein the earliest RV activation time is defined by an earliest activation time on right-sided electrodes among a plurality of activation times measured from a plurality of ECG electrodes on the torso surface. 12. The method of claim 10 wherein the earliest RV activation time is defined by a timing of onset of a far-field RV electrogram measured from the device. 13. The method of claim 10 wherein each of the plurality of activation times are determined by a timing of a steepest negative slope on... | Medtronic, Inc. | A61N001/36 A61N001/368 A61N001/365 A61N001/05 A61N001/02 A61N001/362 A61B005/0452
US09248297 | B2 | 2016-02-02 | System for electrical stimulation of nerves | 2010-12-15 | A system for treatment of gait disorders reflects, with electrical stimulation patterns fed to electrodes (1, 8) arranged at the patient, on the event of heel-strike and heel-off, the events being generated by a wireless heel switch (5). The pulse generator (4) also transfers the electrical energy needed to operate the heel switch (5) wirelessly. The event signal from the heel switch (5) is modulated in order to achieve a longer operating range. | 1. A system for stimulation of nerves in a user's leg, comprising: at least one electrode adapted to be coupled to a nerve in a lower leg of the user;a pulse generator electrically connected to the at least one electrode, the pulse generator being configured to generate a pulse pattern to be transmitted to the at least one electrode and to broadcast signals having a resonant frequency and to be mounted to a hip of the user;a trigger device adapted to be mounted to an exterior of a foot of the user's leg, the trigger device including an oscillation circuit tuned to the resonant frequency of the signals broadcast by the pulse generator and at least one tactile switch arranged in the oscillation circuit, the trigger device being powered wirelessly by the signals received from the pulse generator;wherein when the tactile switch is closed between heel-strike and heel-off events, the oscillation circuit is closed and appears as a load to the pulse generator, and when the tactile switch is open between heel-off and heel-strike events, the oscillation circuit is open and does not appear as a load to the pulse generator;wherein the pulse generator determines a heel strike event based on the load from the oscillation circuit, and then transmits the pulse pattern to the electrode to stimulate the at least one nerve. 2. A system according to claim 1, wherein the pulse generator is configured to continuously generate signals. 3. A system for stimulation of nerves in a user's leg, comprising: at least one electrode adapted to be coupled to at least one nerve in the user's leg;a pulse generator electrically connected to the at least one electrode and configured to generate a pulse pattern to be transmitted to the at least one electrode and includes a transmitter to broadcast signals having a resonant frequency, the pulse generator being configured to be positioned on an exterior of the user in an area of the user's hip and to continuously generate signals;a trigger device adapted to be mounted to an exterior of a foot of the user's leg, the trigger device including an oscillation circuit tuned to the resonant frequency of the signals broadcast by the pulse generator and at least one tactile switch arranged in the oscillation circuit;wherein when the tactile switch is closed between heel-strike and heel-off events, the oscillation circuit is closed and appears as a load to the pulse generator, and when the tactile switch is open between heel-off and heel-strike events, the oscillation circuit is open and does not appear as a load to the pulse generator;wherein the pulse generator determines a heel strike event based on the load from the oscillation circuit, and transmits the pulse pattern to the electrode to stimulate the at least one nerve in response to the load;wherein the trigger device is powered wirelessly by the signals received from the pulse generator;wherein the at least one electrode and the pulse generator are configured to be positioned on the use... | NEURODAN A/S | A61N001/36 A61N001/372 A61H003/00 A61B005/04
US09265955 | B2 | 2016-02-23 | Method and system for improved estimation of time of left ventricular pacing with respect to intrinsic right ventricular activation in cardiac resynchronization therapy | 2013-07-26 | A method and system of cardiac pacing is disclosed. A baseline rhythm is determined. The baseline rhythm includes a baseline atrial event and a baseline right ventricular RV event from an implanted cardiac lead or a leadless device, a pre-excitation interval determined from the baseline atrial event and the baseline RV event, and a plurality of activation times determined from a plurality of body-surface electrodes. A determination is made as to whether a time interval measured from an atrial event to a RV event is disparate from another time interval measured from the atrial event to an earliest RV activation time of the plurality of activation times. A correction factor is applied to the pre-excitation interval to obtain a corrected pre-excitation interval in response to determining the RV event is disparate from the earliest RV activation time. The processor is configured to signal the pulse generator to deliver electrical stimuli to a left ventricle (LV) using the corrected pre-excitation interval before RV sensing time. | 1. A method of cardiac pacing using an implanted pulse generator comprising: a) determining a baseline rhythm including a baseline atrial event and a baseline right ventricular (RV) event from one or more implanted electrodes coupled to the pulse generator;b) determining a pre-excitation interval from the baseline atrial event and the baseline RV event;c) using a body surface electrode to acquire an earliest time of RV activation (T1) in an intrinsic rhythm;d) using an implanted electrode to acquire an intrinsic rhythm activation time (T2);e) determining an offset defined as a difference between T2 and T1;f) applying a correction factor to the pre-excitation interval for LV only pacing based on the offset; andg) configuring a processor to signal the pulse generator to deliver electrical stimuli to a left ventricle (LV) using the corrected pre-excitation interval before RV sensing time. 2. The method of claim 1 further comprising: determining an offset, the offset defined as activation time of an electrode (T2)—minus an earliest time of activation (T1); andsetting a timing of LV pacing with respect to an RV sensing electrode based on the offset T2-T1. 3. The method of claim 1 further comprising: determining whether the offset is a substantially large offset. 4. The method of claim 1 further comprising: delivering LV pacing substantially earlier than RV sense in response to determining the offset is substantially large. 5. The method of claim 4 wherein the offset is substantially large provided the offset is greater than a value which ranges from 20 ms to 50 ms. 6. The method of claim 1 wherein each of the plurality of activation times are determined by a timing of a steepest negative slope on an unipolar ECG signal from each of a plurality of surface electrodes and a common fiducial point. 7. The method of claim 6 wherein the common fiducial point is an onset of depolarization (Q-point) measured from a surface ECG electrode or timing of an atrial event as sensed by an implantable medical device. 8. System of cardiac pacing using an implanted pulse generator comprising: a) means for determining a baseline rhythm including a baseline atrial event and a baseline right ventricular (RV) event from one or more electrodes;b) determining a pre-excitation interval from the baseline atrial event and the baseline RV event;c) using a body surface electrode to acquire an earliest time of RV activation (T1) in an intrinsic rhythm;d) using an implanted electrode to acquire an intrinsic rhythm activation time (T2);e) determining an offset defined as a difference between T2 and T1;f) applying a correction factor to the pre-excitation interval for LV only pacing based on the offset; andg) configuring a processor to signal the pulse generator to deliver electrical stimuli to a left ventricle (LV) using the corrected pre-excitation interval before RV sensing time. 9. The system of claim 8 further comprising: determining an offset, the offset defined as activa... | Medtronic, Inc. | A61N001/36 A61N001/368 A61N001/365 A61N001/05 A61B005/0468 A61N001/02 A61N001/362
US09265452 | B2 | 2016-02-23 | Phase-to-amplitude/slope mapping | 2011-04-27 | A method includes obtaining a signal that includes a plurality of cycles and generating a map that maps motion phases to the signal based on both an amplitude and a slope of the signal. A system includes a processor that identifies a set of motion signal timestamps, for a plurality of motion cycles in a motion signal indicative of cyclic motion of a moving object, based on a predetermined motion phase of interest and a phase-to-amplitude/slope mapping, wherein the set of motion signal timestamps correspond to a common signal amplitude. A method include identifying a peak of a plurality of peaks in a motion cycle of a noisy cyclic signal having irregular periodicity, wherein the peak corresponds to a point lying between two points with amplitudes below a predetermined threshold, comparing points before and after the peak with the peak, and identifying the peak as a local maximum when the peak is greater than the points. | 1. A method, comprising: obtaining a signal that includes a plurality of cycles;generating a map that maps motion phases to the signal based on both an amplitude and a slope of the signal, wherein the map divides each cycle into a descending region and an ascending region, and the descending region includes a portion of the signal with a negative slope between a lesser of a cycle maximum and a mean of signal maxima of the plurality of cycles and a greater of a cycle minimum and a mean of signal minima of the plurality of cycles, and the ascending region includes a second portion of the signal with a positive slope between the lesser of the cycle maximum and the mean of the signal maxima and the greater of the cycle minimum and the mean of the signal minima; andgenerating volumetric image data based on data acquired by a scanner and the mapped motions phases. 2. The method of claim 1, further comprising: identifying a set of timestamps for the plurality of cycles for a predetermined phase of interest based on the map, wherein identified set of timestamps corresponds to a common signal amplitude; andgenerating a signal indicative thereof. 3. The method of claim 1, wherein the signal is detected while imaging a moving object having recurring cyclic motion and a plurality of cycles corresponding to the recurring cyclic motion having irregular periodicity. 4. The method of claim 1, wherein the object is a subject and the signal is indicative of multiple breathing or cardiac cycles of the subject. 5. The method of claim 1, wherein the scanner includes at least one of a CT scanner, an X-ray scanner, a Positron Emission Tomography (PET) scanner, a Single Photon Emission Computed Tomography (SPECT) scanner, a Magnetic Resonance Imaging (MRI) scanner, or an Ultrasound (US) scanner; and wherein generating volumetric image data includes:selecting at least one mapped phase;selecting data acquired by the scanner according to the at least one selected phase; andreconstructing selected data in he volumetric image data. 6. The method of claim 1, wherein the descending amplitude region corresponds to one of contraction or expansion of the object and the ascending amplitude region corresponds to the other of expansion or contraction of the object. 7. The method of claim 1, wherein the phases span from 0% to 99% over the cycle, and one set of phases ranges from 0% to 49% and correspond to at least one of the ascending region or the descending region and another set of phases ranges from 50% to 99% and correspond to the other of the least one of the ascending region or the descending region. 8. The method of claim 1, further comprising: identifying the signal maxima and minima for the plurality of cycles;determining the mean signal maximum and the mean signal minimum respectively based on the identified signal maxima and minima; andmapping the phases to the amplitude of each cycle in a range spanning from the lesser of the mean signal maximum and the cycle max... | KONINKLIJKE PHILIPS N.V. | A61B005/113 G06F017/00 A61B006/00 G06K009/00
US20160045146 | A1 | 2016-02-18 | Analyte Monitoring System and Methods | 2015-10-30 | Methods and systems for providing data communication in medical systems are disclosed including a data communication unit to transmit one or more signals related to the monitored analyte level received from the analyte sensor to a remote device. | 1. An analyte sensor, comprising: a substrate;a plurality of electrodes provided on the substrate, at least a portion of one of the plurality of electrodes positioned in fluid contact with an analyte of a user; anda conductive trace provided on the substrate and coupled to one of the plurality of electrodes. | Abbott Diabetes Care Inc. | A61B005/145 A61B005/00
US09265480 | B2 | 2016-02-23 | Cerebrovascular analyzer | 2009-10-01 | The present invention relates to a cerebrovascular analysis system which enables early diagnosis of various incurable cerebrovascular diseases such as cerebral thrombosis by measuring an elastic coefficient, blood vessel compliance, blood flow resistance, and blood flow in each cerebrovascular branch. The measurement is achieved by biomechanically analyzing blood vessels in the brain using an electrocardiogram, phonocardiogram, electroencephalogram, pulse wave, and ultrasonic doppler signal as basic data in order to measure biomechanical properties and blood flow properties of blood vessels in the brain for the diagnosis of cerebrovascular diseases. | 1. A cerebrovascular analyzer, comprising: a bio-signal measurement system including a bio-signal measuring sensor unit that comprises an electrocardiogram (ECG) sensor, a phonocardiogram (PCG) sensor, an accelerated plethysmogram (APG) sensor and an ultrasonic sensor, and a bio-signal reception and process unit that is connected to each of the sensors of the bio-signal measuring sensor unit for receiving and processing bio-signals measured by the sensors; andan analysis indicator calculation system including a main processing unit that is connected to the bio-signal reception and process unit for communicating and calculating biodynamic indicators of a cerebrovascular system from the bio-signals, an input unit that is connected to the main processing unit for receiving control commands of a user, and an output unit that is connected to the main processing unit for displaying the calculated results,wherein the APG sensor is a cuff pulse wave sensor, a carotid artery pulse wave sensor or a femoral artery pulse wave sensor;wherein the bio-signal measurement system is configured to obtain an ECG waveform, a PCG waveform and an APG waveform synchronously by the bio-signal measuring sensor unit;wherein the main processing unit is programmed to calculate the biodynamic indicators from basic data including a cerebrovascular pressure curve synthesized with the bio-signals of the bio-signal measurement system, a systolic area and a diastolic area of the cerebrovascular pressure curve and a cerebrovascular blood flow volume;wherein the main processing unit is programmed to carry out the steps of:(1) receiving basic information data from the input unit and receiving the bio-signals from the bio-signal measurement system;(2) analyzing waveforms from the bio-signals and obtaining the cerebrovascular pressure curve, the systolic area and the diastolic area of the cerebrovascular pressure curve and the cerebrovascular blood flow volume from the waveforms; and(3) calculating the biodynamic indicators from the cerebrovascular pressure curve, the areas of the cerebrovascular pressure curve, the cerebrovascular blood flow volume and the basic information data and displaying the results of cerebrovascular analysis;wherein the cerebrovascular system comprises a left posterior cerebral artery and a right posterior cerebral artery; andwherein step 3 further comprises calculating compliances Cp1 and Cp2 and resistances Rp1 and Rp2 of the left and right posterior cerebral arteries using the following equations:the compliance of the left posterior cerebral artery isCp⁢⁢1=Ap⁢⁢1⁢S-Ap⁢⁢1⁢dPp⁢⁢1⁢S-Pp⁢⁢1⁢d·Sp⁢⁢1Ap⁢⁢1⁢S+Ap⁢⁢1⁢d,the compliance of the right posterior cerebral artery isCp⁢⁢2=Ap⁢⁢2⁢S-Ap⁢⁢2⁢dPp⁢⁢2⁢S-Pp⁢⁢2⁢d·Sp⁢⁢2Ap⁢⁢2⁢S+Ap⁢⁢2⁢d,the resistance of the left posterior cerebral artery isRp⁢⁢1=Ap⁢⁢1⁢S+Ap⁢⁢1⁢dSp⁢⁢1,and the resistance of the right posterior cerebral artery isRp⁢⁢2=Ap⁢⁢1⁢S+Ap⁢⁢1⁢dSp⁢⁢2where Pp1s is a systolic blood pressure of the left posterior cerebral art... | Seog San Hyeon | A61B005/02 A61B008/08 A61B005/022 A61B008/06 A61B005/026 A61B005/0402 A61B007/04
US09955914 | B2 | 2018-05-01 | Meal detection devices and methods | 2015-09-22 | Devices and methods for detecting meal intake are disclosed herein. In some embodiments, one or more sensors can be used to detect or monitor physiological parameters of a user (e.g., heart rate, body movements, temperature, pH, impedance, gastric stretch, sound emissions, and the like). The outputs of the sensors can be received by a computer system configured to analyze the sensor data and make a determination as to whether meal intake has occurred or is presently occurring. The computer system's determination can be used to trigger, modulate, or otherwise control one or more therapeutic devices. Other types of devices can also be controlled using this determination, such as monitoring or logging devices. | 1. A meal detection system, comprising: an impedance sensor configured to measure impedance across one or more portions of a user;an accelerometer configured to sense movement of one or more portions of the user; anda processor in communication with the impedance sensor and the accelerometer and configured to analyze outputs of the impedance sensor and the accelerometer to detect meal intake by the user, the processor being further configured to trigger a controlled device to deliver a therapy to the user in response to meal intake detected by the processor and to calculate an impedance sensor index, an impedance sensor threshold value, an accelerometer index, and an accelerometer threshold value. 2. The system of claim 1, wherein the impedance sensor and the accelerometer are disposed external to the user. 3. The system of claim 1, wherein the processor is configured to determine that solid meal intake occurred when the impedance sensor index exceeds the impedance sensor threshold value. 4. The system of claim 1, wherein the processor is configured to determine that liquid meal intake occurred when the impedance sensor index does not exceed the impedance sensor threshold value and the accelerometer index exceeds the accelerometer threshold value. 5. The system of claim 1, wherein the processor is configured to determine that no meal intake occurred when the impedance sensor index does not exceed the impedance sensor threshold value and the accelerometer index does not exceed the accelerometer threshold value. 6. The system of claim 1, wherein the processor is configured to calculate the accelerometer index based on the total energy of the accelerometer output in a frequency band of interest. 7. The system of claim 1, wherein the processor is configured to calculate the impedance sensor index based on the median energy of the impedance sensor output in a frequency band of interest. 8. The system of claim 1, wherein the accelerometer is embedded in a wrist-wearable device. 9. The system of claim 1, wherein the accelerometer is configured to measure movement of the user's jaw. 10. The system of claim 1, wherein the impedance sensor is configured to measure impedance of the user's neck. 11. The system of claim 1, wherein the impedance sensor is configured to measure gastric impedance. 12. A meal detection system, comprising: an impedance sensor configured to measure impedance across one or more portions of a user;an accelerometer configured to sense movement of one or more portions of the user; anda processor in communication with the impedance sensor and the accelerometer and configured to analyze outputs of the impedance sensor and the accelerometer to detect meal intake by the user, the processor being further configured to trigger a controlled device to deliver a therapy to the user in response to meal intake detected by the processor and to calculate an accelerometer index based on the total energy of the accelerometer output in a fr... | Ethicon LLC | A61B005/00 A61B005/053 A61N001/36 A61F005/00 A61M005/172 A61B007/00 A61B005/01 A61B005/0402 A61B005/0488 A61B005/11
US09247890 | B2 | 2016-02-02 | Expert system to facilitate source localization of brain electrical activity | 2012-10-31 | A system or method can facilitate source localization of brain electrical activity. In one example, an expert system can be utilized to evaluate the source localization results and, based on the acceptability of the results, adjust a data preparation phase to provide for acceptable source localization. | 1. A system to localize a source of electrical activity in a patient's body, the system comprising: a non-transitory computer-readable medium to store instructions; anda processor to facilitate execution of the instructions to at least:preprocess electrical data corresponding to electrical signals acquired from a patient by using a spectral analysis function to determine frequency characteristics of the electrical data and a filter function to filter the electrical data;represent the source of electrical activity with an inverse model;represent geometry and electrical characteristics of a spatial region of interest in the patient's body based on the inverse model with a forward model;compute a location for the source of electrical activity within the spatial region of interest based on the preprocessed electrical data, the inverse model and the forward model;evaluate an acceptability of the computed location for the source of electrical activity;selectively adjust the filter function based on the frequency characteristics based on the evaluation of the acceptability of the computed location for the source of electrical activity;re-compute the location for the source of electrical activity based on the selective adjustment; andgenerate an output comprising the location for the source of electrical activity. 2. The system of claim 1, wherein the processor further facilitates the execution of the instructions to: evaluate the acceptability of the computed location for the source of electrical activity based on predefined criteria; andperform the selective adjustment automatically based on preprogrammed rules applied to results of the evaluation of the acceptability. 3. The system of claim 2, wherein the selective adjustment further comprises adjusting the preprocessing automatically based on the rules; andchoosing at least one of the inverse model and the forward model based on the rules. 4. The system of claim 2, wherein if the results of the evaluation of the acceptability are unacceptable, the processor further facilitates the execution of the instructions to selectively adjust at least one of the preprocessing component, the inverse model and the forward model for each subsequent location of the source of electrical activity. 5. The system of claim 1, wherein the processor further facilitates the execution of the instructions to: estimate relative noise of a plurality of channels that provide the electrical signals;remove the electrical data corresponding to noisy channels based on the relative noise;selectively control a channel control function to remove the noisy channels from the electrical data based on the acceptability of the computed location for the source of electrical activity; andre-compute the location for the source of electrical activity without electrical data corresponding to the noisy channels. 6. The system of claim 1, wherein the processor further facilitates the execution of the instructions to modify the forward model ... | Case Western Reserve University | A61B005/04 A61B005/0476 A61B005/00
US09270877 | B2 | 2016-02-23 | Method and system for generation of images based on biorhythms | 2013-02-20 | Certain embodiments of the invention may include apparatus, systems, and methods for exchanging pictures, images, audio files, and videos over social networks. Said communications comprise transcribed media such as voice recordings, photographs, digitally manipulated images, or videos. A method is described wherein a predictive analytics engine using pre-determined biorhythm criterion, such as heart rate, inferred from historical data, determines the appropriate time to capture images and when to transmit them to social networks, and which networks to transmit the media to as well as which users to authorize to view the content. | 1. An apparatus for taking pictures or videos triggered by pre-selected changes in a user's biorhythms, the apparatus comprising: at least one biosensor configured to detect at least one biorhythm of a user and to generate a biorhythm signal based on the detected at least one biorhythm of the user;a wearable camera configured to be worn by the user; andat least one processor configured to receive the biorhythm signal from the at least one biosensor, the processor configured to compare the biorhythm signal to a biorhythm threshold and, in response to the biorhythm signal exceeding the biorhythm threshold, to simultaneously trigger the wearable camera to take one or more pictures or videos. 2. The apparatus of claim 1 wherein the at least one biosensor is configured to detect a heart rate of the user. 3. The apparatus of claim 1 further comprising at least one signaling device configured to send the biorhythm signal from the biosensor to the processor. 4. The apparatus of claim 3 wherein said signaling device is configured to send the biorhythm signal from the biosensor to the processor(s) via a wireless connection. 5. The apparatus of claim 1 further comprising at least one wristband that houses the processor and the biosensor. 6. A computer system for taking pictures and videos triggered by pre-selected changes in a user's biorhythms, the computer system comprising: at least one biosensor configured to detect at least one biorhythm of a user and to generate a biorhythm signal based on the detected at least one biorhythm of the user;a wearable camera configured to take pictures and/or videos; andat least one processor configured to receive the biorhythm signal from the at least one biosensor, the processor configured to compare the biorhythm signal to a biorhythm threshold and, in response to the biorhythm signal exceeding the biorhythm threshold, to simultaneously trigger the wearable camera to take one or more pictures or videos. 7. The computer system of claim 6 wherein the at least one biosensor is configured to detect a heart rate of the user. 8. The computer system of claim 6 further comprising at least one signaling device configured to send the biorhythm signal from the biosensor to the processor. 9. The computer system of claim 8 wherein said signaling device is configured to send the biorhythm signal from the biosensor to the processor(s) via a wireless connection. 10. The computer system of claim 6 further comprising at least one wristband that houses the processor and the biosensor. 11. A computer-implemented method for taking pictures and videos triggered by pre-selected changes in a user's biorhythms, the method comprising: detecting, via at least one biosensor, at least one biorhythm of a user;comparing the detected biorhythm of the user to a biorhythm threshold; andin response to the detected biorhythm of the user exceeding the biorhythm threshold, simultaneously triggering a wearable camera to take one or more pictures o... | Kristin Elizabeth Slater | H04N007/18 A61B005/04 A61B005/00 H04M001/00 G08B001/00 H04N005/232
US09255933 | B2 | 2016-02-09 | Imaging beta-amyloid peptides and inhibition of beta-amyloid peptide aggregation | 2014-03-31 | The present invention is in the field of pharmaceuticals and chemical industries. In particular, the present invention relates to methods for labeling, imaging and detecting the beta-amyloid (Aβ) peptides, oligomers, and fibrils in vitro by using carbazole-based fluorophores. A further aspect of the present invention relates to a method of reducing and preventing aggregation of beta-amyloid peptides for Alzheimer's disease (AD) as well as of treating and/or preventing Alzheimer's disease by using carbazole-based fluorophores. | 1. A method of labeling, imaging and detecting beta-amyloid (Aβ) peptides, oligomers and fibrils by administering carbazole-based fluorophores comprising a formula S or V series:to a subject being labeled imaged or detected for Aβ peptides, oligomers and fibrils, wherein Ar is a heteraromatic ring selected from the group consisting of pyridinyl, substituted pyridinyl, quinolinyl, substituted qunoiinyl, acridinyl, substituted acridinyl, benzothiazolyl, substituted benzothiazolyl, henzoxazolyl, and substituted benzoxazolyl;R1 is selected from the group consisting of polyethylene glycol chain, alkyl, substituted alkyl, peptide chain, glycosidyl, and C(O)NHCH((CH2CH2O)2CH3)2;R2 is selected from the group consisting of ethenyl, ethynyl, azo and azomethinyl,R3 is selected from the group consisting of alkyl, HO-alkyl, HS-alkyl, H2N-alkyl, HN-alkyl-alkyl, HOOC-alkyl, (alkyl)3N+-alkyl, and (Ph)3P+-alkyl; andX is an anion selected from the group consisting of F−, Cl−, Br−, I−, HSO4−, H2PO4−, HCO3−, tosylate, and mesylate. 2. The method according to claim 1, wherein said Ar is selected from a quinolinyi or substituted quinolinyl; said R1 is a 2-(2-methoxyethoxy)ethoxy; said R2 is an ethenyl; said R3 is selected from a methyl, 2-hydroxyethyl, ethyl or 3-hydroxypropyl; and said X is selected from a chloride, bromide or iodide, the carbazole-based fluorophores thereof are represented by the formula SLM, SLOH, SLE and SLOH-Pr: 3. The method according to claim 1, wherein said Ar is selected from a quinolinyl or substituted quinolinyl; said R1 is a methyl; said R2 is an ethenyl; said R3 is a methyl; and said X is selected from a chloride, bromide or iodide, and the carbazole-based fluorophores thereof are represented by the formula Me-SLM: 4. The method according to claim 1, wherein said Ar is selected from an acridinyl or substituted acridinyl; said R1 is a 2-(2-methoxy-ethoxy)ethoxy; said R2 is an ethenyl; said R3 is selected from a methyl or 2-hydroxyethyl; and said X is selected from a chloride, bromide or iodide, and the carbazole-based fluorophores thereof are represented by the formula SAM and SAOH: 5. The method according to claim 1, wherein said Ar is selected from a pyridinyl or substituted pyridinyl; said R1 is a 2-(2-methoxyethoxy)ethoxy; said R2 is an ethenyl; said R3 is selected from a methyl or 2-hydroxyethyl; and said X is selected from a chloride, bromide or iodide, the carbazole-based fluorophores thereof are represented by the formula SPM and SPOH: 6. The method according to claim 1, wherein said carbazole-based fluorophores are conjugated with paramagnetic metal complexes comprising gadolinium (III), iron(III), manganese(II) complexes, Gd(III)-based chelates, and any complexes which are detected by magnetic resonance imaging. 7. The method according to claim 1, wherein said carbazole-based fluorophores are used in imaging techniques comprising magnetic resonance imaging, positron emission tomography, near-infrared fluorescence imaging an... | HONG KONG BAPTIST UNIVERSITY | A61K049/10 A61K049/00 G01N033/68 A61K049/08 C07D401/06 A61B005/00 A61B005/055 G01R033/56
US10271782 | B2 | 2019-04-30 | Liquid collecting apparatus and liquid collecting method | 2012-09-03 | A suction drain device of a disclosed liquid collecting apparatus actively pushes and pulls blood. This achieves liquid collection at high speed even under decreased pressure depending on a physiological state of an animal. Moreover, the liquid collecting apparatus includes a first flow path and a second flow path having a given length. Accordingly, the flow path with a given length set in advance and thus a known volume allows collection of a given amount volume of blood without measuring a length and an amount of blood using a volume measuring device. Accordingly, no need of the measuring device allows reduction in size of the liquid collecting apparatus. Consequently, the liquid collecting apparatus can be installed adjacent to the animal to achieve reduction in dead volume. Moreover, blood is flown to a fourth flow path branched with a connecting terminal, and is also flown to the second flow path branched with a connecting terminal. The blood flown in the second flow path is collected at the highest priority. This obtains collection of fresh blood from a collecting source as a blood supply source. | 1. A liquid collecting apparatus for collecting a target liquid to be collected as separated in a time series, the liquid collecting apparatus comprising: a flow path including a main path including first and third path portions, the first portion connected to a collecting source;a suction drain device connected to the third path portion and operable to selectively apply a positive or negative pressure against the target liquid to be collected;a first connecting terminal provided on the third path portion, through which a second path portion is branched from the third path portion;a first opening and closing device provided on the main path and between the first and third path portions, the first opening and closing device being operable to selectively open and close the main path and the second path portion;a second connecting terminal provided on the first path portion, through which a fourth path portion is branched from the first path portion;a second opening and closing device operable to selectively open and close the fourth path portion; anda dropping port connected to the second path portion and configured to drop the liquid to be collected as separated,the flow path being a tube,the first opening and closing device being a pinch valve configured to close the main path and the second path portion in response to application of an external pressure and to open the main path and the second path portion in response to releasing of the external pressure, andthe pinch valve being configured to open one of the main path and the second path portion while closing another of the main path and the second path portion. 2. The liquid collecting apparatus according to claim 1, wherein the second opening and closing device is a pinch valve configured to close the fourth path portion by application of another external pressure and opens the fourth path portion by releasing the another external pressure. 3. The liquid collecting apparatus according to claim 1, wherein the target liquid to be collected is blood, andthe liquid collecting apparatus is an apparatus that performs collection of the blood. 4. A liquid collecting method of collecting a target liquid to be collected as separated in a time series using a liquid collecting apparatus, the liquid collecting apparatus being provided with a flow path including a main path including first and third path portions, the first portion connected to a collecting source, a suction drain device connected to the third path portion and operable to selectively apply a positive or negative pressure against the target liquid to be collected, a first connecting terminal provided on the third path portion, through which a second path portion is branched from the third path portion, a first opening and closing device provided on the main path and between the first and third path portions, the first opening and closing device being operable to selectively open and close the main path and the second path portion, a sec... | SHIMADZU CORPORATION NATIONAL INSTITUTES FOR QUANTUM AND RADIOLOGICAL SCIENCE AND TECHNOLOGY NATIONAL CENTER FOR GERIATRICS AND GERONTOLOGY | A61B005/155 A61B005/15 A61B005/153 A61B005/157
US09254101 | B2 | 2016-02-09 | Method and system to improve visceral adipose tissue estimate by measuring and correcting for subcutaneous adipose tissue composition | 2011-12-30 | A method and system for estimating the visceral adipose tissue (VAT) of a subject comprising performing a dual-energy X-ray scan of the subject; generating at least one image of the subject from the dual-energy X-ray scan; identifying a region of interest; dividing the region of interest into a plurality of sections; generating a soft tissue composition profile for each of the plurality of sections, wherein the soft tissue composition profile identifies an edge of the subject, an outer edge of an abdominal wall of the subject, a subcutaneous region and a subcutaneous thickness for each of the plurality of sections; determining a subcutaneous adipose tissue (SAT) composition for each of the plurality of sections, wherein a subcutaneous fat fraction is used to calculate the subcutaneous fat and lean masses and/or volumes; and determining a VAT based on the determined SAT composition for each of the plurality of sections. | 1. A method for determining visceral adipose tissue (VAT) of a subject, the method comprising: performing a dual-energy X-ray scan of a subject;generating at least one image of the subject from the dual-energy X-ray scan;identifying a region of interest on the at least one image;dividing the region of interest into a plurality of sections;generating a soft tissue composition profile for each of the plurality of sections, wherein the soft tissue composition profile identifies an edge of the subject, an outer edge of an abdominal wall of the subject, a subcutaneous region and a subcutaneous thickness for each of the plurality of sections;determining a subcutaneous adipose tissue (SAT) composition for each of the plurality of sections, wherein a subcutaneous fat fraction is used to calculate a subcutaneous fat mass and/or volume and a subcutaneous lean mass and/or volume;determining a visceral adipose tissue (VAT) mass and/or volume for the region of interest based on the determined SAT composition for each of the plurality of sections, wherein the plurality of sections includes a first section and a second section; andmodeling the first section with an elliptical model and modeling the second section with a non-elliptical model. 2. The method of claim 1, wherein the dual-energy X-ray scan is a dual-energy X-ray absorptiometry (DXA) scan. 3. The method of claim 1, further comprising displaying the VAT mass and/or volume for the region of interest on a display of a scanning system. 4. The method of claim 1, wherein the SAT composition is subcutaneous fat mass and volume and subcutaneous lean mass and volume. 5. The method of claim 1, wherein the first section includes a subcutaneous region that is uniform. 6. The method of claim 5, wherein the first section is divided into an anterior portion on a front side of the subject and a posterior portion on a back side of the subject. 7. The method of claim 1, wherein the second section includes a subcutaneous region that is not uniform. 8. The method of claim 7, wherein the second section is divided into an anterior portion on a front side of the subject and a posterior portion on a back side of the subject. 9. The method of claim 1, wherein modeling the first section with an elliptical model and modeling the second section with a non-elliptical model comprise using tissue information from at least one superior section including tissue information from an anterior portion of the at least one superior section and a posterior portion of the at least one superior section, and at least one inferior section including tissue information from an anterior portion of the at least one inferior section and a posterior portion of the at least one inferior section. 10. The method of claim 9, wherein the subcutaneous fat fraction is used to calculate the subcutaneous fat mass and/or volume and the subcutaneous lean mass and/or volume for the anterior portion of the at least one superior, the posterior portion of... | GENERAL ELECTRIC COMPANY | A61B006/00 A61B005/00 A61B006/03 A61B005/055
US09248291 | B2 | 2016-02-02 | Hypertension therapy implant apparatus | 2014-10-23 | An implant unit according to some embodiments may include a flexible carrier, at least one pair of modulation electrodes on the flexible carrier, and at least one implantable circuit in electrical communication with the at least one pair of modulation electrodes. The at least one pair of modulation electrodes and the at least one circuit may be configured for implantation through derma on an underside of a subject's chin and for location proximate to terminal fibers of the medial branch of the subject's hypoglossal nerve, such that an electric field extending from the at least one pair of modulation electrodes can modulate one or more of the terminal fibers of the medial branch of the hypoglossal nerve. | 1. A hypertension therapy implant unit for affecting blood pressure, the implant unit comprising: a flexible carrier;at least one pair of modulation electrodes on the flexible carrier; andat least one implantable circuit in electrical communication with the at least one pair of modulation electrodes, wherein the at least one pair of modulation electrodes and the at least one circuit are configured for intravascular implantation in a subject in a location proximal to at least one of a carotid baroreceptor or a glossopharyngeal nerve,wherein the implantable circuit and the at least one pair of modulation electrodes are configured to cooperate to generate an electric field to cause modulation of at least a portion of the at least one of the carotid baroreceptor or the glossopharyngeal nerve. 2. The hypertension therapy implant unit of claim 1, wherein the at least one pair of modulation electrodes and the at least one implantable circuit are configured for implantation in a jugular vein proximal to the glossopharyngeal nerve of the subject. 3. The hypertension therapy implant unit of claim 1, wherein the at least one pair of modulation electrodes and the at least one implantable circuit are configured for implantation in a jugular vein proximal to the carotid baroreceptor of the subject. 4. The hypertension therapy implant unit of claim 1, wherein the at least one pair of modulation electrodes and the at least one implantable circuit are configured for implantation in a carotid artery proximal to the carotid baroreceptor of the subject. 5. The hypertension therapy implant unit of claim 1, wherein the at least one pair of modulation electrodes and the at least one implantable circuit are configured for implantation in a carotid artery proximal to the glossopharyngeal nerve of the subject. 6. The hypertension therapy implant unit of claim 1, wherein the at least one pair of modulation electrodes are configured to be spaced apart from each other along a longitudinal direction of at least a portion of the at least one of the carotid baroreceptor or the glossopharyngeal nerve. 7. The hypertension therapy implant unit of claim 1, wherein the implantable circuit and the at least one pair of modulation electrodes are configured to cooperate to generate an electric field to cause modulation of the at least a portion of the at least one of the carotid baroreceptor or the glossopharyngeal nerve through intervening tissue. 8. A hypertension therapy implant unit for affecting blood pressure, the implant unit comprising: a flexible carrier;at least one pair of modulation electrodes on the flexible carrier;an antenna on the flexible carrier; andat least one implantable circuit in electrical communication with the at least one pair of modulation electrodes, wherein the at least one pair of modulation electrodes and the at least one circuit are configured for intravascular implantation in a subject in a location proximal to a renal nerve,wherein the implantab... |  | A61N001/32 A61N001/36 A61N001/05 A61N001/372 A61N001/378 A61N001/375 A61B005/11 A61B005/113 A61F005/56 A61N002/00 A61N002/02 A61B005/00
US09498146 | B2 | 2016-11-22 | Electroanatomical mapping | 2015-07-27 | This invention relates to the determination and/or representation of physiological information relating to a heart surface. | 1. A method for providing an electroanatomical representation of a patient's heart, the method comprising: measuring signals at one or more electrodes over a time period including multiple heart beat cycles, at least some of the signals being in response to electrical activity in the patient's heart cavity;selecting portions of a first signal to process to determine a triggering event based on a second, different signal of the measured signals;applying an algorithm to the selected portions of the first signal to determine the triggering event in the first signal;synchronizing, by the computer, the signals measured at the one or more electrodes with one another according to a heartbeat cycle based on the triggering event; andgenerating, by the computer, the electroanatomical representation of the patient's heart based on the synchronized measured signals and positions of the catheter electrodes. 2. The method of claim 1, further comprising: processing the second, different signal to determine an event corresponding in time to a potential undesired triggering event in the first signal; andwherein selecting portions of the first signal to process to determine the triggering event comprises selecting a portion of the first signal that excludes the time period including the potential undesired triggering event. 3. The method of claim 1, wherein applying the algorithm to the selected portions of the first signal to determine the triggering event comprises: processing the first signal using a sliding window integration to generate a reference signal; andanalyzing the reference signal to determine the triggering event. 4. The method of claim 1, wherein applying the algorithm to the selected portions of the first signal to determine the triggering event comprises: processing the first signal to generate a representation of instantaneous energy; andanalyzing the representation of instantaneous energy to determine the triggering event. 5. The method of claim 1, wherein applying the algorithm to the selected portions of the first signal to determine the triggering event comprises: applying an algorithm to generate a representation of the first signal having reduced jitter; andanalyzing the representation of the first signal having reduced jitter to determine the triggering event. 6. The method of claim 1, wherein applying the algorithm to the selected portions of the first signal to determine the triggering event comprises applying an algorithm to integrate the first signal over a window. 7. The method of claim 1, wherein selecting portions of the first signal comprises selecting portions of the first signal to process to determine the triggering event based on a surface electrocardiogram signal. 8. The method of claim 1, wherein selecting portions of the first signal comprises selecting portions of the first signal to exclude from processing. 9. The method of claim 1, wherein selecting portions of the first signal comprises selecting portions of the... | RHYTHMIA MEDICAL, INC. | A61B005/04 A61B005/042 A61B005/053 G06T019/00 A61B005/00 A61B018/00 A61B005/044 A61B005/0452 A61B005/0402 A61B005/055 A61B006/00 G06F019/00
US09554714 | B2 | 2017-01-31 | Use of detection profiles in an implantable medical device | 2015-07-31 | Implantable medical device systems and methods configured to use a detection profile selected from among a plurality of detection profiles to define a detection threshold for identifying cardiac events, in which a close call definition is used to determine which of the plurality of detection profiles is to be chosen. Upon identifying a close call, in which an overdetection nearly occurred but did not actually take place, a relatively less sensitive detection profile is chosen. | 1. A method of operation in an implantable cardiac system comprising a plurality of electrodes coupled to operational circuitry configured to analyze cardiac signals, the method comprising: the operational circuitry detecting a first cardiac event by comparing a cardiac signal received from the electrodes to a detection threshold, the detection threshold being defined by a detection profile chosen from at least first and second detection profiles, with the second detection profile having lesser sensitivity to cardiac signals than the first detection profile;the operational circuitry detecting a close call after the first cardiac event, in which the close call is detected by applying a set of close call rules including a first rule in which: the operational circuitry defines a detection threshold to apply after the first cardiac event is detected;the operational circuitry defines a close call threshold below the detection threshold; andthe operational circuitry determines that the close call threshold has been crossed without the detection threshold being crossed; andthe operational circuitry determining that a close call has occurred in response to the set of close call rules being met, including finding that at least the first rule has been met, and, in response to determining that a close call has occurred, selects the second detection profile for use in detecting at least one cardiac event. 2. The method of claim 1 further comprising the operational circuitry analyzing a second rule in the close call rules including: determining that the close call threshold is crossed after the first cardiac event;analyzing a time at which the crossing of the close call threshold occurred to determine whether it corresponds to a likely T-wave using a formula for determining a QT Interval and assuming the first cardiac event represents a QRS complex;wherein the step of the operational circuitry detecting the close call includes determining that the second rule has been met by finding that the crossing of the close call threshold corresponds to a likely T-wave. 3. The method of claim 2 wherein the operational circuitry is configured such that the formula is selected from the group consisting of Fridericia's formula, Bazett's formula, or the Sagie et al. regression formula. 4. The method of claim 1 further comprising the operational circuitry analyzing a second rule in the close call rules including: determining a width of the first cardiac event; andcomparing the width of the first cardiac event to a width threshold; andwherein the step of the operational circuitry detecting the close call includes determining that the second rule has been met by finding that the width of the first cardiac event is narrower than the width threshold. 5. The method of claim 1 further comprising the operational circuitry analyzing a second rule in the close call rules including comparing the first cardiac event to a template; and wherein the step of the operational circuitry d... | CAMERON HEALTH INC. | A61N001/37 A61B005/04 A61B005/0472 A61B005/042 A61B005/0452 A61B005/00
US20160029946 | A1 | 2016-02-04 | WAVELET ANALYSIS IN NEURO DIAGNOSTICS | 2014-03-14 | A method of extracting brain frequency sub bands corresponding to a medical condition such as Alzheimer's Disease from EEG time series data of a patient includes the steps of applying wavelet transforms to the EEG time series data to generate a continuous wavelet transformation time series at each wavelet scale, calculating Wavelet Entropy (WE) and Sample Entropy (SE) directly from the Continuous Wavelet Transformation time series at each wavelet scale, calculating arithmetic or geometric means and accumulations across scale ranges of interest; and selecting data from major brain frequency sub-bands as candidate sets of extraction features for analysis as a diagnostic signature for the medical condition. Diagnostic signatures for Alzheimer's disease are found when values of WE or SE are in certain ranges when EEG data is collected and analyzed in connection with certain analytical tasks such as an Eyes Open task. | 1. A method of extracting brain frequency sub bands corresponding to medical condition from EEG time series data of a patient, comprising: applying wavelet transforms to the EEG time series data to generate a continuous wavelet transformation (CWT) time series at each wavelet scale;calculating Wavelet Entropy (WE) and Sample Entropy (SE) directly from the CWT time series at each wavelet scale;calculating arithmetic or geometric means and accumulations across scale ranges of interest; andselecting data from major brain frequency sub-bands as candidate sets of extraction features for analysis as a diagnostic signature for the medical condition. 2. The method of claim 1, wherein WE is calculated for each of delta upper, theta, alpha, and beta sub-bands and used as a candidate set of extracted features. 3. The method of claim 1, SE is calculated when applied to a time series representing wavelet coefficients at each wavelet scale after CWT rather than to the raw EEG voltage as a function of time. 4. The method of claim 1, further comprising removing areas of artifact from an EEG time series by nullifying an artifact region and then reconstructing the nulled samples using FFT interpolation of trailing and subsequent recorded EEG time series data. 5. The method of claim 1, wherein the candidate sets of extraction features for analysis as a diagnostic signature for Alzheimer's disease comprise a wavelet coefficient in a D3 scale range during a binaural beat auditory stimulation at beat frequency of 18 Hz; skewness of D2 and/or D3 scale during a One Card Learning cognitive task (CG3), skewness of D3 during a CogState Attention (CG1) task, or a kurtosis of a D5 scale during a PASAT task. 6. The method of claim 1, wherein the candidate sets of extraction features for analysis as a diagnostic signature for Alzheimer's disease comprise relative mean powers of the wavelet scales corresponding to theta_upper sub-band during CG3 (p=0.040), the WE of the wavelet scales corresponding to delta upper sub-band during AS 1 (p=0.006), and skewness of wavelet scale ranges corresponding to alpha sub-band during AS3 (p=0.034). 7. The method of claim 1, wherein the diagnostic signature for Alzheimer's disease (AD) comprises WE of CWT scale ranges corresponding to an alpha sub-band that is significantly lower for AD compared to CTL subjects during an Eyes Open task and/or an Eyes Closed task. 8. The method of claim 1, wherein the diagnostic signature for Alzheimer's disease (AD) comprises SE of CWT scale ranges corresponding to a beta sub-band during an Eyes Closed task (EC3) and theta sub-band during an Eyes Open task (EO4, EO6) or Eyes Closed task (EC5) that are significantly lower for AD regardless of the wavelet function compared to CTL subjects. 9. The method of claim 1, wherein the diagnostic signature for Alzheimer's disease (AD) comprises a standard deviation of CWT coefficients corresponding to a theta sub-band during an Eyes Open task (EO4) and when the s... |  | A61B005/00 A61B005/04 A61B005/0476
US20160051154 | A1 | 2016-02-25 | BIOLOGICAL INFORMATION DETECTING DEVICE AND BIOLOGICAL INFORMATION DETECTING METHOD | 2015-08-20 | A biological information detecting device includes a first detection unit detecting biological information of a user, an abnormality determination unit determining whether or not an abnormality occurs in the user on the basis of the biological information detected by the first detection unit, and a frequency change unit changing a detection frequency of the first detection unit to a second frequency higher than a first frequency when the occurrence of the abnormality is determined by the abnormality determination unit. | 1. A biological information detecting device, comprising: a first detection unit detecting biological information of a user;an abnormality determination unit determining whether or not an abnormality occurs in the user on the basis of the biological information detected by the first detection unit; anda frequency change unit changing a detection frequency of the first detection unit to a second frequency higher than a first frequency when the occurrence of the abnormality is determined by the abnormality determination unit. 2. The biological information detecting device according to claim 1, further comprising: a body motion detection unit detecting body motion of the user; anda body motion determination unit determining whether or not predetermined body motion performed before a timing at which the occurrence of the abnormality is determined by the abnormality determination unit in the past occurs on the basis of a detection result of the body motion detection unit,wherein when the occurrence of the predetermined body motion is determined by the body motion determination unit, the frequency change unit changes the detection frequency of the first detection unit to a frequency which is higher than the first frequency and lower than the second frequency. 3. The biological information detecting device according to claim 1, further comprising: a counting unit counting a current time; anda time zone determination unit determining whether or not the current time counted by the counting unit enters a time zone including a timing at which the occurrence of the abnormality is determined by the abnormality determination unit in the past,wherein when the time zone determination unit determines that the current time counted by the counting unit enters the time zone, the frequency change unit changes the detection frequency of the first detection unit to a frequency which is higher than the first frequency and lower than the second frequency. 4. The biological information detecting device according to claim 1, wherein the biological information detected by the first detection unit includes a pulse wave of the user, andthe abnormality is an abnormality which is classified as an abnormal cardiac rhythm. 5. The biological information detecting device according to claim 4, wherein the abnormality determination unit determines whether or not the abnormality occurs on the basis of a change in a variation coefficient of a pulse wave interval based on the pulse wave detected by the first detection unit. 6. The biological information detecting device according to claim 4, wherein at least when a state in which a pulse wave interval based on the pulse wave detected by the first detection unit is shorter than a predetermined first threshold value is continued or when a state in which the pulse wave interval is longer than a second threshold value greater than the first threshold value is continued, the abnormality determination unit determines that the abnormality... |  | A61B005/0245 A61B005/00 A61B005/11 A61B005/0205
US20160038096 | A1 | 2016-02-11 | METHOD AND APPARATUS FOR PROCESSING SIGNAL | 2015-03-10 | A signal processing method and apparatus for measuring heartbeat and oxygen saturation. The signal processing apparatus may acquire a first sampled signal by sampling a detection signal output from an optical detector in an interval in which a light source is activated, may acquire a second sampled signal by sampling a detection signal output from the optical detector in an interval in which the light source is inactivated, and may output a combined signal in which the first sampled signal and the second sampled signal are combined. An amplitude of the first sampled signal may decrease by combining the first sampled signal with the second sampled signal. | 1. A signal processing apparatus comprising: a first sampler &amp; holder coupled to an optical detector, the first sampler &amp; holder configured to acquire a first sampled signal by sampling a detection signal acquired in an interval in which a light source is activated;a second sampler &amp; holder coupled to the optical detector, the second sampler &amp; holder configured to acquire a second sampled signal by sampling a detection signal acquired in an interval in which the light source is inactivated; anda signal combiner configured to output a combined signal acquired by combining the first sampled signal and the second sampled signal,wherein an amplitude of the first sampled signal decreases by combining the first sampled signal with the second sampled signal. 2. The signal processing apparatus of claim 1, wherein the first sampler &amp; holder and the second sampler &amp; holder are connected in parallel, and output terminals of the first sampler &amp; holder and the second sampler &amp; holder are connected to opposite polarities. 3. The signal processing apparatus of claim 1, wherein the signal combiner is further configured to combine the first sampled signal and the second sampled signal after sampling the second sampled signal in the interval in which the light source is inactivated. 4. The signal processing apparatus of claim 1, wherein the first sampler &amp; holder comprises: a first switch configured to control sampling of the detection signal acquired in the interval in which the light source is activated; andat least one first capacitor configured to store the first sampled signal. 5. The signal processing apparatus of claim 1, wherein the second sampler &amp; holder comprises: a second switch configured to control sampling of the detection signal acquired in the interval in which the light source is inactivated; andat least one second capacitor configured to store the second sampled signal. 6. The signal processing apparatus of claim 1, wherein the signal combiner is configured to combine the first sampled signal and the second sampled signal in an interval in which the first sampler &amp; holder and the second sampler &amp; holder are disconnected from the optical detector. 7. The signal processing apparatus of claim 1, wherein the signal combiner comprises: a third switch configured to control combination between the first sampled signal and the second sampled signal; andat least one third capacitor configured to store the combined signal acquired by combining the first sampled signal and the second sampled signal. 8. The signal processing apparatus of claim 1, wherein the first sampler &amp; holder is disconnected from the optical detector in the interval in which the light source is inactivated, and the second sampler &amp; holder is disconnected from the optical detector in the interval in which the light source is activated. 9. The signal processing apparatus of claim 1, wherein the first sampler &amp; holder is ... | SAMSUNG ELECTRONICS CO., LTD. The Industry & Academic Cooperation in Chungnam National University (IAC) | A61B005/00 A61B005/024
US20160048659 | A1 | 2016-02-18 | METHOD AND TOOLS FOR PREDICTING A PAIN RESPONSE IN A SUBJECT SUFFERING FROM CANCER-INDUCED BONE PAIN | 2014-08-18 | A method is described for predicting a pain response in a subject suffering from cancer-induced bone pain (CIBP). Data is collected from the subject by querying the subject on personality and/or health traits, and/or performing one or more social learning and/or (bio)physical tests by or on the subject. The data is used in a set of mathematical models to attribute one or more Scoring Factors to the subject. The Scoring Factor is a measure of the propensity of the subject to raise a response to a pain stimulus or a treatment strategy; and/or a measure of the intensity of the response of the subject. | 1. A method comprising collecting data, wherein the data is collected by: querying the subject suffering from cancer-induced bone pain on personality and/or health traits; and/orperforming one or more (bio)physical tests by or on said subject;wherein said data is used in a set of mathematical models thereby attributing one or more Scoring Factors to said subject, whereby said Scoring Factor is a measure of propensity of said subject to raise a response to a cancer-induced pain stimulus or a treatment strategy; and/or a measure of the intensity of said response of said subject. 2. Method according to claim 1, wherein said Scoring Factor is computed by means of a mathematical model. 3. Method according to claim 1, wherein said model is computer implemented. 4. Method according to claim 1, wherein said personality query comprises questions selected from clusters of questions or combinations of questions from different clusters, wherein said clusters of questions: relate to a subject's personality traits;measure or evaluate the impact of a subject's environment on health-related and/or psychological issues;evaluate the impact of a subject's quality of life;measure a subject's expectations;evaluate a subject's attitudinal and emotional response;evaluate to which extent the caregiver estimates that health symptoms influence a patient's general physical and psychological condition;measure or evaluate the level of pain;characterize the typology and localization of pain; andevaluate the level of health symptoms of said subject. 5. Method according to claim 1, wherein said multiple Scoring Factors for one subject are generated during a time frame. 6. A computer implemented product, said computer program product comprising at least one computer-readable storage medium having computer-readable program code portions stored therein, the computer-readable program code portions comprising instructions for computing a Scoring Factor for a subject suffering from cancer-induced bone pain (CIBP), wherein said Scoring Factor is linked to said subject and is a measure of propensity of said subject to raise a response to a pain stimulus or a treatment strategy; and/or a measure of the intensity of said response of said subject, whereby said Scoring Factor is based on subject-specific data, obtained from personality and/or health-related queries, and/or from pain-related (bio)-physical tests performed by or on said subject. 7. A method for predicting the likelihood of a response of a subject suffering from cancer-induced bone pain (CIBP) to a pain stimulus, the method comprising attributing a Scoring Factor to said subject according to claim 1. 8. A method for predicting a response of a subject suffering from cancer-induced bone pain (CIBP) to a pain management therapy or for predicting the course and/or outcome of cancer-induced bone pain, the method comprising attributing a Scoring Factor to said subject according to claim 1. 9. A method for predicting the lik... |  | G06F019/00 A61B005/00
US20160051155 | A1 | 2016-02-25 | PATIENT VITAL SIGNS MONITORING SYSTEM AND VITAL SIGNS MONITOR | 2014-11-12 | A patient vital sign monitoring system comprises a frame, a bar code list and a vital sign monitor. The vital sign monitor uses a bar code reader to reads measurement bar codes or function-setting bar codes of the bar code list and generates an action instruction corresponding to a measurement instruction of one measurement bar code or a function-setting instruction of one function-setting bar code to a control unit of a host computer module. According to the action instruction, the control unit triggers an optional vital sign measurement unit to undertake the selected vital sign measurement and transmit the result to a database, or sets a function of the vital sign monitor. The patient vital sign monitoring system is easily transported to and flexibly applied to different wards, avoiding inaccuracy of manual transcription and errors in the transfer process, and saving the time the nursing personnel spend in transcription. | 1. A patient vital sign monitoring system comprising a frame;a bar code list placed on one side of said frame and including a plurality of measurement bar codes and a plurality of function-setting bar codes, wherein said measurement bar codes respectively correspond to different measurement instructions, and said function-setting bar codes respectively correspond to different function-setting instructions; anda vital sign monitor mounted on said frame and including a host computer module and a bar code reader,wherein said host computer module further includes a control unit;at least one default vital sign measurement unit, including a blood pressure measurement unit, electrically connected with said control unit, and used to measure vital signs of a patient;a plurality of optional vital sign measurement units respectively corresponding to said measurement instructions of said measurement bar codes for measuring or inputting different vital signs, electrically connected with said control unit, and triggered by said control unit; andan intelligent memory unit electrically connected with said control unit, and having preset data and a plurality of action instructions respectively corresponding to said measurement instructions of said measurement bar codes and said function-setting instructions of said function-setting bar codes; andwherein said bar code reader is electrically connected with said control unit, reads at least one of said measurement bar codes or said function-setting bar codes, and generates an output signal to said intelligent memory unit, wherein after receiving said output signal, said intelligent memory unit compares said output signal with said preset data and generates one said action instruction corresponding to one said measurement instruction or one said function-setting instruction; said intelligent memory unit transmits said action instruction to said control unit; if said action instruction corresponds to one of said measurement instructions of said measurement bar codes, said control unit triggers one of said optional vital sign measurement units according to said action instruction; if said action instruction corresponds to one of said function-setting instructions of said function-setting bar codes, said control unit sets a function of said vital sign monitor according to said action instruction. 2. The patient vital sign monitoring system according to claim 1, wherein said vital sign monitor further includes a transmission unit electrically connected with said control unit and transmitting vital sign information and/or at least one measurement result of said optional vital sign measurement units to a database. 3. The patient vital sign monitoring system according to claim 1, wherein said measurement instructions include instructions of measuring urinary protein, urinary sugar, urinary ketone, blood glucose, blood oxygen, edema, body weight, body height, body temperature, stool volume, and pain indexes. 4. The patien... |  | A61B005/0205 A61B019/00 A61B005/00 A61B005/0402 A61B005/145
US20160038088 | A1 | 2016-02-11 | SYSTEMS AND DEVICES FOR MEASURING, CAPTURING, AND MODIFYING PARTIAL AND FULL BODY KINEMATICS | 2015-07-31 | Devices, systems, and methods are disclosed for measuring, capturing, and modifying the motion of a body, for providing visual comparisons, metrics of comparison, and for generating motion standards. Motion standards may be manually or algorithmically modified to a different desired motion standard. The motion standards may be generated during motion capture and may be used as references for comparing amongst other motion standards or captured motions. Comparisons may generally be used for training and improving upon motions, such as athletic related motions, rehabilitation related motions, and the like. In certain embodiments data capture is done primarily by sensor units worn on a body which communicate amongst each other and with a secondary processing unit, which analyzes the data, provides means of comparing and modifying a captured motion, and which stores or relays such data to a tertiary device, such as a remote database. | 1. A system for measuring, tracking, and capturing a user's body kinematics comprising: at least one sensor configured to transduce and provide kinematic information about a movement of the user's body; anda computer interface device with processor, memory and display configured to analyze the kinematic information about said motion, wherein,the computer interface device is configured to provide a means of modifying a motion standard, and compare the kinematic information to said modified motion standard; andoutput the results of the comparison through the display 2. The system of claim 1, wherein the sensor is a gyroscopic sensor, an accelerometer, a strain sensor, or a pressure sensor. 3. The system of claim 1, wherein the motion standard is determined by recording the user's own movement. 4. The system of claim 1, wherein the motion standard is determined by manual or automatic programmatic modification or manipulation of a recorded movement. 5. The system of claim 1, where the motion standard is determined by artificially defining a motion 6. The system of claim 1, wherein the motion standard is downloaded from a database of other users' motion standards. 7. The system of claim 1, wherein the motion standard is peer-to-peer shared between users. 8. The system of claim 1, wherein the analyzing kinematic information compensates for body differences between that of the motion standard and that of the user. 9. The system of claim 1, wherein the computer interface device comprises a mobile phone, a laptop computer, or a wearable computer. 10. The system of claim 1, wherein the sensors communicate to the computer interface device via wired or wireless communication. 11. The system of claim 10, wherein the wireless communication uses a protocol selected from one of radio frequency, Bluetooth, Zigbee, Ultra Wide Band or WiFi. 12. The system of claim 1, wherein the means of modifying a motion standard is a person dragging a wire frame node in a specific time point from one location to another and then the computer algorithmically modifying the preceding and following time points such that the newly generated modified motion profile passes smoothly through the new node location generated from the user drag. 13. A method of measuring, tracking, and capturing a user's body kinematics comprising: receiving inputs from sensors relating to movement of a user;analyzing the sensor inputs to determine kinematic state information of the user;comparing the kinematic information to that of a motion standard; andrepresenting the result of the comparison to the user via an interface. 14. The method of claim 13, wherein the motion standard comprises a database of the user's own movement. 15. The method of claim 13, wherein the motion standard comprises a database of movement of individuals other than the user. 16. The method of claim 13, wherein the motion standard comprises an artificially created motion standard. |  | A61B005/00 A61B005/11
US10667726 | B2 | 2020-06-02 | Gait posture meter and program | 2015-10-27 | A gait posture meter that evaluates a gait posture of a measurement subject includes an accelerometer affixed to a centerline of the measurement subject's waist area and a computation unit. The computation unit calculates a Z feature amount and an X feature amount indicating a degree of a difference between up-down and front-rear axis direction accelerations of the waist area in a left leg reference period and up-down and front-rear axis direction accelerations of the waist area in a right leg reference period using a timewise change waveform in three axis accelerations outputted by the accelerometer, and calculates a Y feature amount indicating a degree of a difference between a displacement of a left-right axis direction trajectory of the waist area in the left leg reference period and a displacement of the left-right axis direction trajectory of the waist area in the right leg reference period by finding a second-level integration of the left-right axis acceleration outputted by the accelerometer. | 1. A gait posture meter that evaluates a gait posture of a measurement subject, the gait posture meter comprising: an accelerometer that is affixed to a centerline of a waist area of the measurement subject and that outputs an acceleration in each of an up-down axis direction, a left-right axis direction, and a front-rear axis direction; anda controller that calculates a Z feature amount that is a difference between a maximum value of an up-down axis acceleration of the waist area in a left leg reference period in which a body of the measurement subject is supported by a left leg and a maximum value of an up-down axis acceleration of the waist area in a right leg reference period in which the measurement subject's body is supported by a right leg using a first timewise change waveform in the up-down axis acceleration outputted by the accelerometer, calculates a Y feature amount that is a difference between a maximum displacement of a left-right axis direction trajectory of the waist area in the left leg reference period and a maximum displacement of the left-right axis direction trajectory of the waist area in the right leg reference period by finding a second-level integration of the left-right axis acceleration outputted by the accelerometer, and calculates an X feature amount that is a difference between a maximum value of a front-rear axis acceleration of the waist area in the left leg reference period and a maximum value of a front-rear axis acceleration of the waist area in the right leg reference period using a second timewise change waveform in the front-rear axis acceleration outputted by the accelerometer; whereinthe controller evaluates the gait posture of the measurement subject based on a left-right balance from three standpoints including:(i) a first left-right difference in a swaying of the measurement subject's body in the up-down axis direction based on the Z feature amount,(ii) a second left-right difference in the swaying of the measurement subject's body in the left-right axis direction based on the Y feature amount, and(iii) a third left-right difference in the swaying of the measurement subject's body in the front-rear axis direction based on the X feature amount. 2. The gait posture meter according to claim 1, wherein the controller compares the Z feature amount to a pre-set first reference and evaluates, in stages, the first left-right difference;the controller compares the Y feature amount to a pre-set second reference and evaluates, in stages, the second left-right difference; andthe controller compares the X feature amount to a pre-set third reference and evaluates, in stages, the third left-right difference. 3. The gait posture meter according to claim 2, further comprising: a display that displays results of the evaluations carried out by the controller. 4. The gait posture meter according to claim 3, further comprising: a storage that stores a first still image or moving picture indicating a gait posture in which ... | OMRON HEALTHCARE CO., LTD. | A61B005/11 A61B005/00
US09259179 | B2 | 2016-02-16 | Prosthetic knee joint measurement system including energy harvesting and method therefor | 2014-06-03 | An orthopedic implant having an energy-harvesting device is disclosed. In one embodiment the orthopedic implant is a prosthetic component of a joint of the muscular-skeletal system. The orthopedic implant can include electronic circuitry, a power source, and one or more sensors for measuring a parameter of the muscular-skeletal system or a parameter of in proximity to the implant. The energy-harvesting device generates charge for powering the electronic circuitry using movement of the muscular-skeletal system. The energy-harvesting device comprises a piezo-electric element that converts changes in force into charge that is stored onto a storage device. The energy-harvesting device is coupled to the patella of a knee joint. Movement of the knee joint changes a force applied to the energy-harvesting device thereby generating charge that is coupled to circuitry in a prosthetic component of the knee joint. | 1. An orthopedic measurement system comprising: an energy-harvesting device coupled to a patella;a storage device coupled to the energy-harvesting device where the energy-harvesting device is configured to produce energy as a knee joint is moved through a range of motion and where the storage device is configured to store energy generated by the energy-harvesting device; andelectronic circuitry coupled to the storage device. 2. The system of claim 1 where the energy-harvesting device comprises a piezo-electric element responsive an applied force. 3. The system of claim 2 where the energy-harvesting device is configured to couple to a region between condyles of a femoral prosthetic component. 4. The system of claim 3 where the energy-harvesting device is configured to convert a change in applied force to electrical energy and where movement of the knee joint is configured to produce a changing force on the piezo-electric element as it moves along the region between condyles of the femoral prosthetic component. 5. The system of claim 1 further including: one or more sensors coupled to the electronic circuitry configured to measure a parameter; anda remote system configured to receive quantitative measurement data transmitted by the electronic circuitry. 6. The system of claim 1 further including a button where the button includes a surface that couples to a prepared surface of the patella and where the energy-harvesting device is coupled to an exposed surface of the button. 7. The system of claim 6 where the energy-harvesting device is a piezo-electric element and where the piezo-electric element is encapsulated. 8. The system of claim 7 where the button is cemented to the patella and where the button comprises a polymer material. 9. The system of claim 1 where the energy-harvesting device and the electronic circuitry are coupled by flexible wires and where the electronic circuitry is housed in one or more of a tibial prosthetic component, a femoral prosthetic component, an insert, or the patella. 10. The system of claim 1 where the storage device is a battery or capacitor. 11. An orthopedic measurement system comprising: a piezo-electric element coupled to a patella;a storage device coupled to the piezo-electric element where a knee joint is configured to apply a non-constant force to the piezo-electric element as a knee joint moves through a range of motion and where the storage device is configured to store energy generated by the piezo-electric element; andelectronic circuitry coupled to the storage device. 12. The system of claim 11 further including a button where the button includes a surface that couples to a prepared surface of the patella and where the piezo-electric element is coupled to an exposed surface of the button. 13. The system of claim 12 where the piezo-electric element is encapsulated. 14. The system of claim 12 where the button is cemented to the patella and where the button comprises a polymer material. 15. The... | ORTHOSENSOR INC. | A61B005/22 A61B005/00 A61B005/01
US09754371 | B2 | 2017-09-05 | Multi modality brain mapping system (MBMS) using artificial intelligence and pattern recognition | 2015-07-31 | A Multimodality Brain Mapping System (MBMS), comprising one or more scopes (e.g., microscopes or endoscopes) coupled to one or more processors, wherein the one or more processors obtain training data from one or more first images and/or first data, wherein one or more abnormal regions and one or more normal regions are identified; receive a second image captured by one or more of the scopes at a later time than the one or more first images and/or first data and/or captured using a different imaging technique; and generate, using machine learning trained using the training data, one or more viewable indicators identifying one or abnormalities in the second image, wherein the one or more viewable indicators are generated in real time as the second image is formed. One or more of the scopes display the one or more viewable indicators on the second image. | 1. A system, comprising one or more scopes coupled to one or more processors, wherein: the one or more processors: obtain training data from one or more first images and/or first data, wherein one or more abnormal regions and one or more normal regions are identified;receive a second image captured by one or more of the scopes at a later time than the one or more first images and/or first data and/or captured using a different imaging technique; andgenerate, using machine learning trained using the training data, one or more viewable indicators identifying one or more abnormalities in the second image, wherein the one or more viewable indicators are generated in real time as the second image is formed; andone or more of the scopes display the one or more viewable indicators on the second image. 2. The system of claim 1, wherein: one or more of the processors comprise one or more multi-modality data processors; andthe multi-modality data processors register at least two of the first images and/or first data obtained from biopsy, Infrared Imaging, Ultraviolet Imaging, Diffusion Tensor Imaging (DTI), Computed Tomography (CT), Magnetic Resonance Imaging (MRI), Brain Mapping Ultrasound, cellular data, molecular data, genomic data, optical imaging, and Functional MRI (FMRI), to form a registered image and/or patient data; andone or more of the processors receive input that identifies or marks the one or more abnormal and one or more normal regions in the registered image and/or patient data. 3. The system of claim 1, wherein the one or more first images comprise a pre-operative image, an intra-operative image, and/or a post operative image of one or more patients. 4. The system of claim 1, wherein: the one or more scopes comprise one or more first scopes and a second scope; andthe one or more first scopes capture the one or more first images of one or more patients and the second scope captures the second image of a different patient. 5. The system of claim 4, further comprising: a cloud and/or parallel computing system wherein the training data obtained from the one or more first images captured in the one or more first scopes is shared so that the machine learning learns from the training data to identify the one or more abnormalities in the second image of the different patient. 6. The system of claim 1, wherein the processors that predict growth of the one or more abnormalities in the second image from predictive modeling of, and/or pattern recognition in, the training data. 7. The system of claim 1, wherein one or more of the processors: represent the one or more abnormal regions with first feature vectors defining first coordinates in a feature space;represent the one or more normal regions with second feature vectors defining second coordinates in the feature space, wherein the feature space is selected such that at least some of the first coordinates and at least some of the second coordinates are on opposite sides of a hyper-plane in the... | California Institute of Technology International Brain Mapping and Intra-Operative Surgical Planning Foundation | G06K009/00 G06T007/00 G02B021/36 G02B021/00 G02B023/24 A61B006/00 A61B005/00 A61B005/055 G01R033/48 A61B008/08 A61B090/00 A61B034/10 G01R033/56
US09801567 | B2 | 2017-10-31 | Medical image processing device, method for operating the same, and endoscope system | 2015-07-30 | First RGB image signals are inputted. A first B/G ratio and a first G/R ratio are calculated. The first B/G ratio and the first G/R ratio are converted into a second B/G ratio and a second G/R ratio, respectively, through a color information conversion process. Owing to the color information conversion process, a difference between first and second observation areas in a second signal ratio space formed by the second B/G ratio and the second G/R ratio is greater than a difference between the first and second observation areas in a first signal ratio space formed by the first B/G ratio and the first G/R ratio, and a difference between the first and third observation areas in the second signal ratio space is greater than a difference between the first and third observation areas in the first signal ratio space. | 1. A medical image processing device comprising: an input processing unit for performing an input process of a first color image signal;a color information obtaining section for obtaining two or more pieces of first color information from the first color image signal; anda color information converter for performing a color information conversion process to convert the two or more pieces of first color information into two or more pieces of second color information, the color information conversion process making a difference D12y greater than a difference D12x and making a difference 13y greater than a difference 13x, the difference D12x being a difference between a first observation area and a second observation area that differs in position from the first observation area in a first feature space formed by the two or more pieces of first color information, the difference D12y being a difference between the first and second observation areas in a second feature space formed by the two or more pieces of second color information, the difference D13x being a difference between the first observation area and a third observation area that differs in position from the first and second observation areas in the first feature space, the difference D13y being a difference between the first and third observation areas in the second feature space. 2. The medical image processing device according to claim 1, wherein the color information converter has a first color information converter for performing a first color information conversion process as the color information conversion process, and the first color information conversion process makes at least one of saturation and hue of the first observation area in the second feature space different from at least one of saturation and hue of the first observation area in the first feature space. 3. The medical image processing device according to claim 2, wherein the difference D12x before the first color information conversion process represents a difference in saturation, and the difference D13x before the first color information conversion process represents a difference in hue, and the difference D12y after the first color information conversion process represents differences in saturation and hue, and the difference D13y after the first color information conversion process represents a difference in hue. 4. The medical image processing device according to claim 2, wherein the color information converter has a second color information converter for performing a second color information conversion process as the color information conversion process, and the second color information conversion process makes the first observation area in the second feature space identical in saturation and hue to the first observation area in the first feature space. 5. The medical image processing device according to claim 4, wherein the difference D12x before the second color information conversion process represents a d... | FUJIFILM Corporation | A61B005/103 H04N001/56 A61B001/00 A61B001/273 A61B001/06 G06T007/00 H04N009/64 G06T007/90 A61B001/05 A61B001/04 H04N005/225
US09265974 | B2 | 2016-02-23 | Apparatus, method, and computer-readable recording medium for generating tactile sensation through non-invasive brain stimulation using ultrasonic waves | 2014-05-23 | The present invention relates to an apparatus for creating a tactile sensation through non-invasive brain stimulation by using ultrasonic waves. The apparatus includes: an ultrasonic transducer module for inputting the ultrasonic waves to stimulate a specific part of the brain of a specified user non-invasively through at least one ultrasonic transducer unit; a compensating module for acquiring information on a range of tactile perception areas in the brain of the specified user and compensating properties of ultrasonic waves to be inputted to the specified user through the ultrasonic transducer unit by referring to the acquired information thereon; and an ultrasonic waves generating module for generating ultrasonic waves to be inputted to the specified user through the ultrasonic transducer unit by referring to a compensating value decided by the compensating module. | 1. An apparatus for creating a tactile sensation through non-invasive brain stimulation by using ultrasonic waves, comprising: at least one support fixture configured to fix the apparatus to a head of a specified user;a brain activity monitoring sensor supported by the at least one support fixture, said brain activity monitoring sensor configured to acquire information on a range of tactile perception areas in the brain of the specified user;at least one processor in electronic communication with the brain activity monitoring sensor, said processor configured to determine at least one compensating value for ultrasonic waves to be inputted to the specified user through at least one ultrasonic transducer unit based on the acquired information on the range of tactile perception areas in the brain of the specified user;said at least one processor further configured to determine properties of ultrasonic waves to be inputted to the specified user through the at least one ultrasonic transducer unit by referring to the compensating value; andsaid at least one ultrasonic transducer unit supported by the at least one support fixture and in electronic communication with said at least one processor to receive said properties of said ultrasonic waves, said ultrasonic transducer unit configured to generate and input the ultrasonic waves having said properties into the brain of the specified user, resulting in the tactile sensation within the brain of the specified user non-invasively;wherein the brain activity monitoring sensor acquires the information on the range of the tactile perception areas in the brain of the specified user by referring to a first tactile perception location in the tactile perception areas in the brain that perceives stimulation to a first body part of the specified user, when inputted, and a second tactile perception location in the tactile perception areas that perceives stimulation to a second body part, when inputted and said processor determines properties of the ultrasonic waves to be inputted to the specified user through the ultrasonic transducer unit by referring to the acquired information on the range of the tactile perception areas in the brain of the specified user. 2. The apparatus of claim 1, wherein the processor determines the compensating value for the ultrasonic waves to be inputted to the specified user through the ultrasonic transducer unit by referring to a path from the first tactile perception location to the second tactile perception location along the tactile perception areas in the brain of the specified user. 3. The apparatus of claim 1, wherein the first body part is a first finger of one hand of the specified user and the second body part is a second finger thereof. 4. The apparatus of claim 1, wherein the processor, based on information from the brain activity monitoring sensor, additionally adjusts a physical location of the ultrasonic transducer unit on the brain of the specified user to adjust the lo... | Center Of Human-Centered Interaction For Coexistence Korea Institute of Science and Technology Catholic University Industry Academic Cooperation Foundation | A61N007/00 A61B005/00 G06F001/00
US20160045170 | A1 | 2016-02-18 | INFORMATION PROCESSING DEVICE, IMAGE OUTPUT METHOD, AND PROGRAM | 2015-10-27 | There is provided an information processing device including: a storage unit that stores a plurality of exercise models each including one or more kinds of measured values measured in time series for a person doing exercise and exercise description data specifying exercise recognized based on the measured values; a selection unit that selects one or more exercise models from the plurality of exercise models stored in the storage unit according to a designated condition; and an output unit that outputs a series of output images representing the measured values and exercise specified by the exercise description data in time series for the exercise model selected by the selection unit. | 1. An information processing apparatus comprising: a memory;a display screen; andcircuitry configured to: determine an exercise model from a plurality of exercise models stored in the memory;receive motion data from a motion sensor and location data from a location sensor; andcontrol display of an output image, including a character image indicating the exercise model, on the display screen,wherein the circuitry is configured to change the output image in time series so as to indicate a difference in an amount of exercise or level of exercise between a user and the exercise model. 2. The information processing apparatus according to claim 1, wherein the circuitry is configured to change the output image so as to represent whether the user is ahead of or behind the character image. 3. The information processing apparatus according to claim 1, wherein the circuitry is configured to display supplementary information regarding the difference. 4. The information processing apparatus according to claim 1, wherein the circuitry is configured to display user information including a moving distance of the user from a start of exercise, user's current speed, user's heartbeat, user's breathing rate, date, current time and/or elapsed time from the start of exercise. 5. The information processing apparatus according to claim 4, wherein the circuitry is configured to simultaneously display the user information together with the character image on the display screen. 6. The information processing apparatus according to claim 1, wherein the sensor is configured to perform measurement of the motion data and the location data in parallel during the display of the output image. 7. The information processing apparatus according to claim 1, wherein the motion sensor includes an acceleration sensor, a gyro sensor and/or a heart beat meter. 8. The information processing apparatus according to claim 1, further comprising the motion sensor and the location sensor. 9. The information processing apparatus according to claim 1, wherein the circuitry is configured to receive the motion data from the motion sensor of an external device. 10. The information processing apparatus according to claim 9, wherein the external device is a wearable device. 11. The information processing apparatus according to claim 10, wherein the external device has a wrist-band shape. 12. The information processing apparatus according to claim 1, wherein the circuitry is configured to determine the exercise model from the plurality of exercise models stored in the memory based on a condition designated by the user or the information processing apparatus. 13. The information processing apparatus according to claim 12, wherein the condition includes a type of a person, an attribute of a person, a type of exercise, a range of a measured value and/or a created time of an exercise model. 14. The information processing apparatus according to claim 1, wherein the circuitry is configured to con... | Sony Corporation | A61B005/00 A63B024/00
US09265465 | B2 | 2016-02-23 | Probes having deployable sites and methods for making the same | 2012-06-03 | A probe for interfacing with biological tissue includes a shank. A site to receive a signal from or stimulate the biological tissue is deployably connected to the shank. An insulated interconnect is connected to the site to guide signals or a fluid between the site and the shank. An actuator displaces the site away from a protected position on the shank to a deployed position in the biological tissue to be monitored or stimulated by the site. | 1. A probe for interfacing with biological tissue, comprising: a shank having a leading edge defined on the shank, the leading edge to cut a path into the biological tissue and move the biological tissue aside during insertion of the probe into the biological tissue;at least one site to monitor by receiving a signal from or to stimulate the biological tissue, the at least one site deployable from the shank;at least one insulated interconnect connected to the at least one site, to guide electrical signals between the at least one site and the shank; andat least one actuator to displace the at least one site away from a respective protected position defined by a recessed area defined along the shank and defined on the shank to a respective deployed position in the biological tissue to be monitored or stimulated by the at least one site. 2. The probe as defined in claim 1 wherein the deployed position in the biological tissue to be monitored is beyond scar tissue formed as an immune response to the probe, and wherein the deployed position is spaced at least about 50 μm from the protected position. 3. The probe as defined in claim 1 wherein the at least one site in the deployed position remains loosely connected to the probe so that the at least one site is floatable with the biological tissue. 4. The probe as defined in claim 1 wherein the deployed position is spaced at least about 1 μm from the protected position. 5. The probe as defined in claim 1 wherein the actuator is a mechanical spring. 6. The probe as defined in claim 5 wherein capillary action forces cause the actuator to retract the at least one site into the protected position upon exposure of the actuator to a wetting fluid. 7. The probe as defined in claim 5, further comprising a shrinking gel that causes the actuator to retract the at least one site into the protected position upon exposure of the actuator to a fluid including the gel and subsequent drying of the fluid. 8. The probe as defined in claim 5, further comprising a glue, wherein the actuator is releasably retained in the retracted position by the glue that is dissolvable in the biological tissue. 9. The probe as defined in claim 8 wherein the glue is chosen from sugar, agar gel, sugar saccharides, gelatin, or combinations thereof. 10. The probe as defined in claim 5 wherein the spring is bi-stable. 11. The probe as defined in claim 5 wherein the spring is retracted by forces on a tip during implantation and wherein the spring is automatically released when the implantation forces on the tip are removed. 12. The probe as defined in claim 5 wherein the spring is a balloon actuator retracted by pressure and actuated by stored elastic energy. 13. The probe as defined in claim 5 wherein the actuator is caused to retract the at least one site to the respective protected position by a retraction mechanism chosen from the group consisting of: a common micro manipulator stage; a forced convection fluid stream by direct im... | The Regents of The University of Michigan | A61B005/04 A61N001/05 A61B005/00 A61B005/0478
US09265490 | B2 | 2016-02-23 | Detachable dilator blade | 2012-04-16 | A tissue retraction system includes a dilator and a first retractor member and a retraction assembly. The dilator is configured to be inserted into a tissue body and also includes at least one engagement member. The first retractor member includes a body and at least one engagement member that is configured to attach to the at least one engagement member of the dilator so as to removably attach the retractor member to the dilator body. The retraction assembly includes a retractor body and at least a second retractor member that is movably supported by the retractor body. The retractor body is configured to be attached to the first retractor member. The tissue protection system may also include a neuromonitoring member configured to determine a characteristics of the tissue. | 1. A tissue retraction system configured to dilate a tissue body, the tissue retraction system comprising: a dilator configured to be inserted into the tissue body toward a surgical site, the dilator including a dilator body that is elongate along a respective longitudinal direction and sized to dilate the tissue body, the dilator body defining a proximal end and a distal end that is spaced from the proximal end along the respective longitudinal direction, and the dilator body terminates at first and second dilator sides that extend between the proximal and distal ends, the dilator further including at least one engagement member that is recessed along at least one of the dilator sides;a first retractor member that includes a body that is elongate along the respective longitudinal direction and at least one engagement member that is configured to attach to the at least one engagement member of the dilator so as to removably attach the first retractor member to the dilator body along the respective longitudinal direction, the first retractor member and the dilator cooperate so as to define a passageway when the first retractor member is attached to the dilator body, wherein one of the at least one engagement members of the dilator and the first retractor member defines a protrusion that is elongate along the respective longitudinal direction and the other of the at least one engagement members of the dilator and the first retractor member defines a groove that is elongate along the respective longitudinal direction and receives the protrusion so as to removably attach the first retractor member to the dilator; anda retractor assembly including a retractor body and at least a second retractor member that is movably supported by the retractor body, the retractor body configured to be attached to the first retractor member, wherein the retractor body is configured so as to cause the second retractor member to splay away from the first retractor member when the first retractor member is attached to the retractor body. 2. The tissue retraction system as recited in claim 1, wherein the engagement members of the dilator and the first retractor member attach such that the first retractor member is movable with respect to the dilator along the respective longitudinal direction. 3. The tissue retraction system as recited in claim 1, wherein the passageway is enclosed along all directions that are substantially perpendicular to the longitudinal direction. 4. The tissue retraction system as recited in claim 1, wherein the body of the first retractor member defines a proximal end and a distal end that is spaced from the proximal end along the longitudinal direction, the body of the first retractor member terminates at first and second retractor sides that extend between the proximal and distal ends of the body of the first retractor member, and the at least one engagement member of the first retractor member extends out of least one of the retractor sides. ... | DePuy Synthes Products, Inc. | A61B001/32 A61B017/02 A61B005/0488 A61M029/00 A61B017/00
US09259188 | B2 | 2016-02-16 | Methods and systems for filtering a signal according to a signal model and continuous wavelet transform techniques | 2012-07-31 | According to embodiments, systems and methods are provided for filtering a signal. A first reference signal may be generated according to a signal model and a second reference signal may be generated by analyzing a continuous wavelet transform of a signal. The first and second reference signals may then both be applied to an input signal to filter the input signal according to the components of both of the reference signals. | 1. A method for determining a physiological parameter, the method comprising: generating, using a pulse oximetry sensor, a first photoplethysmograph (PPG) signal corresponding to a first wavelength of light and a second PPG signal corresponding to a second wavelength of light;receiving, using a pulse oximeter, the first PPG signal and the second PPG signal;performing, using the pulse oximeter, a wavelet transform of the first PPG signal to generate a first set of complex transform numbers;generating, using the pulse oximeter, a first scalogram of real numbers based on a modulus operation performed on the first set of complex numbers;performing, using the pulse oximeter, a wavelet transform of the second PPG signal to generate a second set of complex transform numbers;generating, using the pulse oximeter, a second scalogram of real numbers based on a modulus operation performed on the second set of complex numbers;summing, using the pulse oximeter, the first scalogram and the second scalogram to generate a modified scalogram; anddetermining, using the pulse oximeter, the physiological parameter based on the modified scalogram. 2. The method of claim 1, wherein summing the first scalogram and the second scalogram comprises summing coefficients of the first scalogram and the second scalogram at each scale and time. 3. The method of claim 1, further comprising scaling, using the pulse oximeter, at least one of the first scalogram and the second scalogram before summing the first scalogram and the second scalogram. 4. The method of claim 3, wherein the scaling is based on noise. 5. The method of claim 3, wherein the scaling normalizes the first scalogram and the second scalogram. 6. The method of claim 1, wherein a characteristic of the wavelet transform of the first PPG signal is different than a characteristic of the wavelet transform of the second PPG signal. 7. The method of claim 1, wherein the physiological parameter is selected from the group comprising pulse rate and respiration rate. 8. A system for determining a physiological parameter, the system comprising: a pulse oximetry sensor configured to generate a first photoplethysmograph (PPG) signal corresponding to a first wavelength of light and a second PPG signal corresponding to a second wavelength of light; anda pulse oximeter coupled to the pulse oximetry sensor, wherein the pulse oximeter is configured to: receive the first PPG signal and the second PPG signal;perform a wavelet transform of the first PPG signal to generate a first set of complex transform numbers;generate a first scalogram of real numbers based on a modulus operation performed on the first set of complex numbers;perform a wavelet transform of the second PPG signal to generate a second set of complex transform numbers;generate a second scalogram of real numbers based on a modulus operation performed on the second set of complex numbers;sum the first scalogram and the second scalogram to generate a modified scalogra... | Nellcor Puritan Bennett Ireland | A61B005/00 A61B005/1455
US09826909 | B2 | 2017-11-28 | Neurogenic baroreflex sensitivity measurement device, neurogenic baroreflex sensitivity measurement program and neurogenic baroreflex sensitivity measurement method | 2014-03-28 | [Problem] To provide a neurogenic baroreflex sensitivity measurement device, neurogenic baroreflex sensitivity measurement program and neurogenic baroreflex sensitivity measurement method capable of easily and objectively measuring neurogenic baroreflex sensitivity that is not dependent on vascular hardness without using blood pressure or pulsations in the diameter of the carotid artery.;[Solution] The neurogenic baroreflex sensitivity measurement device comprises: a pulse wave data-acquiring unit (41) for acquiring pulse wave data of an artery; a normalized pulse wave volume-calculating unit (42) for calculating a normalized pulse wave volume on the basis of the pulse wave data; a pulse interval-acquiring unit (43) for acquiring pulse intervals corresponding to the pulse wave data; a baroreflex series-detecting unit (44) for detecting baroreflex series in which the normalized pulse wave volume and pulse interval both increase or decrease for at least three beats in a row; and a neurogenic baroreflex sensitivity-calculating unit (45) for calculating the slope of a regression line representing the correlation between the normalized pulse wave volume and the pulse interval in a baroreflex series as the neurogenic baroreflex sensitivity, which is an index representing the neurogenic baroreflex function. | 1. A neurogenic baroreflex sensitivity measurement device comprising: a pulse-wave-data acquiring unit that acquires pulse wave data that indicates a volume change in an artery;a normalized-pulse-volume calculating unit that calculates, on the basis of the pulse wave data, a normalized pulse volume obtained by dividing amplitude of an alternating-current component of a pulse wave by an average of a direct-current component of the pulse wave at the same time;a beat-interval acquiring unit that acquires a beat interval corresponding to the pulse wave data;a baroreflex-series detecting unit that detects a baroreflex series in which both of the normalized pulse volume and the beat interval continuously increase or decrease for three beats or more; anda neurogenic-baroreflex-sensitivity calculating unit that calculates, as neurogenic baroreflex sensitivity that is an index indicating a neurogenic baroreflex function, a slope of a regression line indicating a correlation between the normalized pulse volume and the beat interval in the baroreflex series. 2. A non-transitory computer-readable recording medium storing a neurogenic baroreflex sensitivity measurement program that causes a computer to function as: a pulse-wave-data acquiring unit that acquires pulse wave data that indicates a volume change in an artery;a normalized-pulse-volume calculating unit that calculates, on the basis of the pulse wave data, a normalized pulse volume obtained by dividing amplitude of an alternating-current component of a pulse wave by an average of a direct-current component of the pulse wave at the same time;a beat-interval acquiring unit that acquires a beat interval corresponding to the pulse wave data;a baroreflex-series detecting unit that detects a baroreflex series in which both of the normalized pulse volume and the beat interval continuously increase or decrease for three beats or more; anda neurogenic-baroreflex-sensitivity calculating unit that calculates, as neurogenic baroreflex sensitivity that is an index indicating a neurogenic baroreflex function, a slope of a regression line indicating a correlation between the normalized pulse volume and the beat interval in the baroreflex series. 3. A neurogenic baroreflex sensitivity measurement method comprising: a pulse-wave-data acquiring step for acquiring pulse wave data that indicates a volume change in an artery;a normalized-pulse-volume calculating step for calculating, on the basis of the pulse wave data, a normalized pulse volume obtained by dividing amplitude of an alternating-current component of a pulse wave by an average of a direct-current component of the pulse wave at the same time;a beat-interval acquiring step for acquiring a beat interval corresponding to the pulse wave data;a baroreflex-series detecting step for detecting a baroreflex series in which both of the normalized pulse volume and the beat interval continuously increase or decrease for three beats or more; anda neurogenic-baroreflex-... | SAPPORO MEDICAL UNIVERSITY | A61B005/02 A61B005/021 A61B005/00 A61B005/024 A61B005/026
US09259264 | B2 | 2016-02-16 | Systems and methods for activating transducers | 2015-04-14 | Transducer-based systems and methods may be configured to display a graphical representation of a transducer-based device, the graphical representation including graphical elements corresponding to transducers of the transducer-based device, and also including between graphical elements respectively associated with a set of the transducers and respectively associated with a region of space between the transducers of the transducer-based device. Selection of graphical elements and/or between graphical elements can cause activation of the set of transducers associated with the selected elements. Transducer activation characteristics, such as initiation time, activation duration, activation sequence, and energy delivery characteristics, can vary based on numerous factors. Visual characteristics of graphical elements and between graphical elements can change based on an activation-status of the corresponding transducers. Activation requests for a set of transducers can be denied if it is determined that a transducer in the set of transducers is unacceptable for activation. | 1. A transducer-activation system comprising: a data processing device system;an input-output device system communicatively connected to the data processing device system; anda memory device system communicatively connected to the data processing device system and storing a program executable by the data processing device system, the program comprising:selection instructions configured to cause reception of a selection from the input-output device system of at least some of a plurality of transducers of a transducer-based device, the plurality of transducers arranged in a distribution positionable in a bodily cavity, the at least some of the plurality of transducer including a plurality of pairs of adjacent ones of the transducers in the distribution that includes at least a first pair of adjacent ones of the transducers in the distribution and a second pair of adjacent ones of the transducers in the distribution; andactivation instructions configured to cause activation of each of the plurality of pairs of adjacent ones of the transducers in the distribution,wherein the activation instructions include instructions configured to cause the activation of the first pair of adjacent ones of the transducers in the distribution to start after completion of the activation of the second pair of adjacent ones of the transducers in the distribution in response to a circumstance where the first pair and the second pair of adjacent ones of the transducers in the distribution share a same transducer, andwherein the activation instructions include instructions configured to cause at least part of the activation of the first pair of adjacent ones of the transducers in the distribution to occur concurrently with at least part of the activation of the second pair of adjacent ones of the transducers in the distribution in response to a circumstance where the first pair and the second pair of adjacent ones of the transducers in the distribution do not share a same transducer. 2. The transducer-activation system of claim 1 wherein the activation instructions further comprise instructions configured to cause the activation of the first pair of adjacent ones of the transducers in the distribution to start after the completion of the activation of the second pair of adjacent ones of the transducers in the distribution in response to a circumstance where a respective transducer in each of the first and the second pairs of the transducers in the distribution forms part of another pair of the plurality of pairs of adjacent ones of the transducers in the distribution. 3. The transducer-activation system of claim 1 wherein the input-output device system comprises the transducer-based device. 4. The transducer-activation system of claim 3 wherein the input-output device system comprises an energy source device system connected at least to each of the plurality of pairs of adjacent ones of the transducers in the distribution; and wherein the activation instructions compris... | KARDIUM INC. | A61B018/00 A61B018/12 A61B005/053 A61B005/00 A61B005/042 A61N001/372 G06F003/0482 G06F003/0484 A61B005/01 A61B018/14 A61N001/362 A61B019/00
US09615753 | B2 | 2017-04-11 | Cardiac tissue elasticity sensing | 2015-08-25 | A system and method are provided for assessing the compliance of internal patient tissue for purposes of catheter guidance and/or ablation procedures. Specifically, the system/method provides for probing internal patient tissue in order to obtain force and/or tissue displacement measurements. These measurements are utilized to generate an indication of tissue elasticity. In one exemplary embodiment, the indication of elasticity is correlated with an image of the internal tissue area and an output of this image including elasticity indications is displayed for a user. | 1. A method, comprising: receiving a first force signal from a catheter as the catheter is displaced relative to an internal tissue location;receiving a first displacement signal indicative of movement of the catheter between a reference position and the internal tissue location; andprocessing said first force signal and said first displacement signal to generate a tissue characteristic value for the internal tissue location. 2. The method of claim 1, further comprising: selecting a level of ablation power based at least in part on said tissue characteristic value; andproviding said level of ablation power to an ablation electrode disposed proximate to a distal end of the catheter. 3. The method of claim 2, wherein said level of ablation power is selected at least in part to control a lesion dimension created at the internal tissue location by said providing said ablation power. 4. The method of claim 1, wherein generating said tissue characteristic value comprises generating a tissue elasticity value for the internal tissue location. 5. The method of claim 1, wherein generating said tissue characteristic value comprises generating an ablation lesion characterization for the internal tissue location. 6. The method of claim 1, further comprising: receiving a second force signal from the catheter as displaced relative to the internal tissue location;receiving a second displacement signal indicative of movement of the catheter between reference position and the internal tissue location; andwherein processing comprises processing said first and second three signals and said first and second displacement signals to generate said tissue characteristic value. 7. The method of claim 1, further comprising: based on said tissue characteristic value identifying a structure of interest proximate to the internal tissue location. 8. The method of claim 7, wherein identifying a structure of interest comprises: identifying an area of ablated tissue proximate to the internal tissue location. 9. The method of claim 1, wherein receiving said first displacement signal comprises identifying responses of one or mote sensors attached to the Catheter to a signal transmitted from an external tissue location. 10. The method of claim 1, wherein said receiving of said first force signal comprises: receiving three and direction information, wherein said direction information is indicative of a contact angle between the catheter and the internal tissue location. 11. A method, comprising receiving position signals from sensors disposed proximate to a distal end of a catheter while the catheter is disposed relative to an internal tissue location;generating catheter displacement values used on said position signals, wherein said catheter displacement values are indicative of movement of the catheter relative to a reference position;receiving a contact signal associated with a contact surface of the catheter contacting the internal tissue location;generating a force val... | St. Jude Medical, Atrial Fibrillation Division, Inc. | A61B005/103 A61B018/14 A61B005/02 A61B005/00 A61B018/12 A61B090/00 A61B034/20
US10285598 | B2 | 2019-05-14 | Continuous positioning apparatus and methods | 2015-08-17 | Improved apparatus and methods for non-invasively assessing one or more parameters associated with systems such as fluidic circulating systems (e.g., the circulatory system of a living organism). In a first aspect, an improved method of continuously measuring pressure from a compressible vessel is disclosed, wherein a substantially optimal level of compression for the vessel is achieved and maintained using dynamically applied dither perturbations (e.g., modulation) on the various axes associated with the vessel. In a second aspect, an improved apparatus and method are provided for monitoring hemodynamic parameters, such as blood pressure, in a continuous and non-invasive manner while operating under a single unifying scheme. One variant of this scheme using a simulated annealing (SA) type approach to determining and maintaining an optimal operating state. | 1. Transient event-resistant apparatus configured to maintain an optimal level of compression between one or more sensors and a blood vessel, said transient event-resistant apparatus comprising: said one or more sensors configured to be disposed proximate said blood vessel;a data storage apparatus; anda digital processor apparatus configured to run a computer program thereon, said computer program comprising a plurality of instructions which are configured to, when executed by said digital processor apparatus, cause said transient event-resistant apparatus to: analyze a first plurality of signals generated by said one or more sensors at a first location proximate to said blood vessel;obtain first data related to one or more first parameters measured by said one or more sensors at said first location;generate a first plurality of control signals for a motor configured to adjust a position of each of said one or more sensors;store said first data at said data storage apparatus; cause placement of said one or more sensors at one or more second locations proximate to said blood vessel;obtain second data related to one or more second parameters measured by said one or more sensors at said one or more second locations; andprocess said second data with regards to said first data to determine data indicative of an optimized location, wherein said process of said second data with respect to said first data at least in part comprises: application of a correction factor to said second data to generate corrected data;assignment of a value of closeness of said one or more second locations to said optimized location based at least in part on said corrected data;calculation of a difference between said value of closeness at said one or more second locations and an assigned value assigned of closeness of said first location to said optimized location; andbased at least in part on said difference, determination of a size of a dither value. 2. The transient event-resistant apparatus of claim 1, wherein said one or more sensors comprises one or more pressure transducers, said one or more pressure transducers housed in an applanation assembly, said applanation assembly in signal communication with said digital processor apparatus and configured to cause an applanator to applanate said blood vessel. 3. The transient event-resistant apparatus of claim 2, wherein said applanator is configured to vary a level of applanation of said blood vessel in order to maintain said blood vessel in an optimal state of compression for signal obtainment. 4. The transient event-resistant apparatus of claim 1, wherein said first plurality of control signals comprises at least an instruction to move said one or more sensors a distance between a target position and said first location, said distance derived as a function of a value associated with a closeness of said first location to an optimal position based at least in part on said analysis of said first plurality of signals. 5. Th... | United States GTM Medical Devices | A61B005/02 A61B005/0225 A61B005/021 A61B005/00 A61B005/022
US10694968 | B2 | 2020-06-30 | Classifying EEG signals in response to visual stimulus | 2014-04-13 | Systems and method for classifying EEG signals of a human subject generated responsive to a series of images containing target images and non-target images. The EEG signals are in a spatio-temporal representation. The time points are classified independently, using a linear discriminant classifier, to compute spatio-temporal discriminating weights that are used to amplify the spatio-temporal representation, to create a spatially-weighted representation. Principal Component Analysis is used on a temporal domain for dimensionality reduction, separately for each spatial channel of the signals, to create a projection, which is applied to the spatially-weighted representation onto a first plurality of principal components, to create a temporally approximated spatially weighted representation. The temporally approximated spatially weighted representation is classified over the channels, using said linear discriminant classifier, to yield a binary decisions series indicative of each image of the images series as either belonging to said target image or to said non-target image. | 1. A method for conducting a single trial classification of Electroencephalography (EEG) signals of a human subject, the method comprising: displaying to the subject a series of images containing target images and non-target images, wherein at least some of the target images are repeated in said series;by a set of EEG sensors, acquiring said EEG signals;by a special purpose computer processor, receiving said EEG signals from said EEG sensors and processing said EEG signals to provide a spatio-temporal representation comprising time points and respective spatial distribution of said EEG signals;by said special purpose computer processor, classifying said time points independently, using a linear discriminant classifier, to compute spatio-temporal discriminating weights;by said special purpose computer processor, using said spatio-temporal discriminating weights to amplify said spatio-temporal representation by said spatio-temporal discriminating weights at spatio-temporal points respectively, to create a spatially-weighted representation, and storing said spatially-weighted representation in a memory;by said special purpose computer processor, using Principal Component Analysis (PCA) in a temporal domain for dimensionality reduction, separately for each spatial channel of said EEG signals, to create a PCA projection, and storing said PCA projection in a memory;by said special purpose computer processor, retrieving said spatially-weighted representation and said PCA projection from said memory and applying said PCA projection to said spatially-weighted representation onto a plurality of principal components, to create a temporally approximated spatially weighted representation containing for each spatial channel, PCA coefficients for said plurality of principal components; andby said special purpose computer processor, classifying said temporally approximated spatially weighted representation, over said spatial channels of said EEG signals, using said linear discriminant classifier, to output a label classifying each image of the images series as belonging to either said target image or to said non-target image. 2. The method according to claim 1, wherein said linear discriminant classifier is a Fisher Linear Discriminant (FLD) classifier. 3. The method according to claim 1, wherein said spatio-temporal representation comprises a data matrix X whose columns represent time points, each time point being spatial distribution of the EEG signals at time t, wherein said spatio-temporal discriminating weights comprises matrix U, wherein said spatially-weighted representation comprises matrix Xw, wherein said PCA projection comprises matrix A, wherein said plurality of principal components comprise first K principal components, wherein said temporally approximated spatially weighted representation comprises matrix {circumflex over (X)} of size D×K, wherein D is a number of the EEG spatial channels, and wherein said output labels are represented by yn suc... | Yissum Research Development Company of the Hebrew University of Jerusalem Ltd. B.G. Negev Technologies & Applications Ltd., at Ben-Gurion University | A61B005/0484 A61B005/04 A61B005/0476 A61B005/00
US09264649 | B2 | 2016-02-16 | Medical video communication systems and methods | 2013-02-01 | A medical communication system includes a plurality of end-user audio/video recording and playback devices (40) disposed with recipients of medical assistance, and a medical server (10) configured to receive audio/video messages (90′) generated by the end-user audio/video devices and to generate and transmit audio/video responses (94) to targeted end-user audio/video devices. The medical server includes an audio/video recording and playback device (12) configured to playback received audio/video messages and to record audio/video responses, and the end user audio/video recording and playback devices are configured to playback audio/video responses (94′) received from the server. In some embodiments, each end-user audio/video device includes: a video recording lens (62); a microphone (64); and an automatic lens cover (63) arranged to physically block the video recording lens except during recording of audio/video content. In some embodiments, each end-user audio/video device includes a consumer entertainment device (50, 52). | 1. An apparatus comprising: a handheld remote controller for controlling an electronic audio/video recording and playback device, the handheld remote controller including tactile controls for entering control commands;a built-in microphone built into the handheld remote controller;a transmitter for transmitting audio picked up by the built-in microphone from the handheld remote controller; anda medical server configured to cause the electronic audio/video recording and playback device controlled by the handheld remote controller to play back pre-recorded medically related content, the microphone being configured to convey audio from the patient to the patient audio/video recording and playback device. 2. The apparatus as set forth in claim 1, wherein the transmitter for transmitting audio picked up by the built-in microphone is not used to transmit control commands entered using the tactile controls. 3. The apparatus as set forth in claim 1, wherein the medical server contains storage for storing a voice message recorded by the patient using the built-in microphone for later playback by medical personnel. 4. The apparatus as set forth in claim 1, wherein the electronic audio/video recording and playback device includes a television. 5. An apparatus comprising: a handheld remote controller for controlling a television, DVD, set-top box, or other electronic device, the handheld remote controller including tactile controls for entering control commands;a built-in microphone built into the handheld remote controller;a transmitter for transmitting audio picked up by the built-in microphone from the handheld remote controller; anda medical server configured to cause a patient audio/video recording and playback device controlled by the handheld remote controller to play back pre-recorded medically related content, the microphone being configured to convey audio from the patient to the patient audio/video recording and playback device. 6. The apparatus as set forth in claim 5, wherein the medical server contains storage for storing a voice message recorded by the patient using the built-in microphone for later playback by medical personnel. 7. The apparatus as set forth in claim 5, wherein the transmitter for transmitting audio picked up by the built-in microphone is not used to transmit control commands entered using the tactile controls. 8. The apparatus as set forth in claim 5, wherein the television, DVD, set-top box, or other electronic device includes a television. 9. An apparatus comprising: an electronic audio/video recording and playback device including a consumer entertainment device;a handheld remote controller configured to control at least one component of the consumer entertainment device via tactile controls for entering control commands, the handheld remote controller further including: a built-in microphone, anda built-in transmitter configured to transmit audio picked up by the built-in microphone from the handheld remote contr... | Koninklijke Philips N.V. | H04N005/228 H04N005/765 A61B005/00 G06F019/00
US09261349 | B2 | 2016-02-16 | Optical imaging apparatus, optical imaging method, apparatus for setting characteristics of a light source, and method for setting characteristics of a light source | 2013-07-10 | An embodiment provides a method for setting the characteristics of the light to be output from a light source unit for optical coherence tomography, using a computer. This method is performed by using relation information in which a representative wavelength, a wavelength range including said representative wavelength, and the light loss amount due to absorption by a medium are related to each other. This method includes the following steps: setting each value of a first parameter and a second parameter among the representative wavelength, the wavelength range, and the light loss amount; acquiring a value of a third parameter among the representative wavelength, the wavelength range, and the light loss amount other than said first parameter and said second parameter based on the set two values and said relation information; and outputting a value of said acquired third parameter. | 1. An optical imaging method, comprising the steps of: determining a representative wavelength and a wavelength range including said representative wavelength based on relation information in which a representative wavelength, a wavelength range including this representative wavelength, and the light loss amount due to absorption by a medium are related to each other;outputting light including the determined wavelength range;dividing the output light into signal light and reference light;generating interference light by superimposing the signal light having passed through an object onto the reference light;detecting the generated interference light; andforming a tomographic image of the object based on the detection result of the interference light,wherein the relation information is information indicating that the light loss amount changes depending on the wavelength range even if a value of the representative wavelength is the same or information indicating that the light loss amount changes depending on the wavelength even if the wavelength range is the same, andthe representative wavelength, the wavelength range, and the light loss amount of the output light are based on a result from arbitrarily setting two of the representative wavelength, the wavelength range, and the light loss amount to determine a third of the representative wavelength, the wavelength range, and the light loss amount. 2. The optical imaging method according to claim 1, further comprising: converting the spectral distribution of the reference light into a predetermined spectral distribution such that a distortion of a spectrum distribution due to absorption by said medium is compensated in the spectral distribution of the interference light based on the signal light having passed through said medium, by using the relation information, andwherein the interference light is generated by superimposing the signal light having passed through an object onto the reference light whose spectral distribution has been converted. | KABUSHIKI KAISHA TOPCON | G01B009/02 A61B003/10 A61B005/00 G01N021/47
US09247998 | B2 | 2016-02-02 | System and method for intra-operative leg position measurement | 2013-03-15 | Systems, methods and computer program products are disclosed for medical navigational guidance systems. In one example, intra-operative leg position measurements are provided during hip arthroplasty. An optical sensor couples to a pelvis and a target couples to a femur in alignment with the sensor, which provides positional signals to a processing unit for determining a relative position of the sensor and target. The processing unit uses a baseline measurement of leg position and a map to calculate and display position measurements in real time. The map is defined through a registration range-of-motion procedure where instructions are presented to move the femur in at least two planes to generate signals to calculate the map. Leg position may be leg length, offset or anterior/posterior position. The map is used to present the leg position measurements in an anatomical, rather than a sensor, coordinate frame. | 1. A medical navigational guidance system comprising: an alignment mechanism comprising a lockable ball joint;a sensor for coupling to a bone and orienting toward a site for a medical procedure using the alignment mechanism;a sterile drape having an optically transparent window to drape the optical sensor in a sterile barrier;a target, coupled to an object, for tracking by the sensor; and,a processing unit in communication with the sensor, the processing unit configured to guide alignment of the sensor with the target, the processing unit using positional signals from the sensor to calculate and display, using a user interface, directional instructions to move into alignment the sensor and target. 2. The system of claim 1 wherein the alignment mechanism facilitates at least two degrees of freedom orientation adjustment of the sensor with respect to the bone. 3. The system of claim 1 wherein the alignment mechanism is a locking mechanism to releasably fix the orientation of the sensor. 4. The system of claim 1 wherein the target is used to define the location of the site. 5. The system of claim 1 wherein the processing unit is further configured to calculate directional instructions in at least two degrees of freedom. 6. The system of claim 5 wherein the processing unit represents pivoting orientation of the sensor as a crosshair on a display screen and the location of the surgical site as a bull's eye target. 7. The system of claim 5 wherein the target is configured to provide target positional signals to the sensor to define the location of the surgical site. 8. The system of claim 1 wherein the sensor is an optical sensor. 9. The system of claim 1 wherein the object is a femur. 10. The system of claim 1 wherein the bone is a pelvis. 11. A medical navigational guidance system comprising: a sensor for orienting toward a site for a medical procedure to measure the position and orientation of a target coupled to an object;an alignment mechanism, comprising a lockable ball joint, to couple to the sensor and orient the sensor toward the site;a sterile drape having an optically transparent window to drape the sensor in a sterile barrier; anda processing unit in communication with the sensor, the processing unit configured to guide alignment of the sensor with the site, the processing unit using positional signals from the sensor to calculate and display, using a user interface, directional instructions to move into alignment the sensor with the site. 12. The system of claim 11 wherein the alignment mechanism facilitates at least two degrees of freedom orientation adjustment of the sensor with respect to the site. 13. The system of claim 11 wherein the alignment mechanism is a locking mechanism to releasably fix the orientation of the sensor. 14. The system of claim 11 wherein the sensor is attached to a bone of a patient. 15. The system of claim 11 wherein the target is used to define the location of the site. 16. The system of claim 11... | INTELLIJOINT SURGICAL INC. | A61B005/05 A61B005/103 A61B005/117 A61B019/00 A61B005/00 A61B005/107 A61B005/11 A61B005/06
US09247928 | B2 | 2016-02-02 | Biopsy instrument comprising a magnetic element | 2010-10-20 | The invention relates to a magnetic biopsy-instrument and use thereof for enriching specific sample material from the body. The invention also relates to a biopsy-kit and use thereof for enriching specific sample material. | 1. A biopsy instrument for the enrichment of sample material, comprising: i. a non-magnetic guide element comprising a spring-elastic distal most portion of the guide element and a proximal portion,ii. a magnetic element having a first end and a second end that is fitted between the distal portion and the proximal portion of the guide element, andiii. a non-magnetic stabilizing element connected to the proximal portion of the guide element,wherein the first end of the magnetic element directly abuts the spring-elastic distal portion of the guide element and the second end of the magnetic element directly abuts the stabilizing element, wherein the biopsy instrument is configured for the enrichment of the sample material and for insertion into a body of a subject, andwherein the stabilizing element is configured to stabilize the magnetic element during a biopsy and to avoid dislocation of the magnetic element and the stabilizing element beinga. adhesively bonded and/or welded to the proximal portion of the guide element, orb. adapted to be slid over the proximal portion of the guide element. 2. The biopsy instrument according to claim 1, wherein the distal portion of the guide element, the magnetic element and the stabilizing element are arranged sequentially from distal to proximal. 3. The biopsy instrument according to claim 1, wherein the stabilizing element is cylindrical. 4. The biopsy instrument according to claim 1, wherein the outer diameter of the stabilizing element is equal to the outer diameter of the distal portion of the guide element. 5. The biopsy instrument according to claim 1, wherein the stabilizing element is reversibly connected to the proximal portion of the guide element. 6. The biopsy instrument according to claim 1, wherein the stabilizing element is made of plastic. 7. The biopsy instrument according to claim 1, wherein the guide element and the stabilizing element are fabricated using one manufacturing process. 8. The biopsy instrument according to claim 1, wherein the magnetic element has a cylindrical shape. 9. The biopsy instrument according to claim 1, wherein the magnetic element has an outer diameter that is smaller than the outer diameter of the distal portion of the guide element. 10. The biopsy instrument according to claim 1, wherein the magnetic element is additionally equipped with detection molecules. 11. The biopsy instrument according to claim 1, wherein between the distal and the proximal portions, the guide element has a receptacle device that serves for receiving the magnetic element. 12. The biopsy instrument according to claim 1, wherein the magnetic element contains magnetic materials and may comprise metal, plastic and/or ceramic materials, or is an electromagnet. 13. The biopsy instrument according to claim 1, wherein the detection molecules are selected from the group comprising antibodies, antibody fragments, protein scaffolds, peptides, nucleic acids, receptors and/or are inorganic m... | OGENO GMBH | A61B005/00 A61B010/02 G01N033/543 G01N033/569 A61B010/04 A61B017/00
US09247896 | B2 | 2016-02-02 | Systems and methods for determining respiration information using phase locked loop | 2012-01-04 | A patient monitoring system may receive a physiological signal such as a photoplethysmograph (PPG) signal that exhibits frequency and amplitude modulation based on respiration. A phase locked loop may generate a frequency demodulated signal and an amplitude demodulated signal from the PPG signal. An autocorrelation sequence may be generated for each of the frequency demodulated signal and the amplitude demodulated signal. The autocorrelation sequences may be combined and respiration information may be determined based on the combined autocorrelation sequence. | 1. A method for determining respiration information, the method comprising: receiving a photoplethysmograph (PPG) signal;generating, using processing equipment, an oscillator signal;adjusting, using the processing equipment, the oscillator signal based on a phase difference between the PPG signal and the oscillator signal;generating, using the processing equipment, a demodulated signal based on the PPG signal and the oscillator signal, wherein the demodulated signal comprises a frequency demodulated signal;shifting, using the processing equipment, a phase of the oscillator signal,generating, using the processing equipment, an amplitude demodulated signal based on the PPG signal and the phase shifted oscillator signal anddetermining, using the processing equipment, the respiration information based on the amplitude demodulated signal and the frequency demodulated signal. 2. The method of claim 1, wherein generating the frequency demodulated signal comprises: generating a product signal from the PPG signal and the oscillator signal; andlow pass filtering the product signal. 3. The method of claim 1, wherein determining the respiration information comprises: generating an autocorrelation sequence based on the frequency demodulated signal; anddetermining the respiration information based on the autocorrelation sequence. 4. The method of claim 1, wherein determining the respiration information comprises: generating a first autocorrelation sequence based on the frequency demodulated signal;generating a second autocorrelation sequence based on the amplitude demodulated signal;generating a combined autocorrelation sequence based on the first autocorrelation sequence and the second autocorrelation sequence; anddetermining the respiration information based on the combined autocorrelation sequence. 5. The method of claim 4, wherein generating the combined autocorrelation sequence comprises: determining a first confidence metric based on the first autocorrelation sequence;determining a second confidence metric based on the second autocorrelation sequence; andgenerating the combined autocorrelation sequence of the first confidence metric, the first autocorrelation sequence, the second confidence metric, and the second autocorrelation sequence. 6. The method of claim 1, wherein the PPG signal is band pass filtered based on a heart rate associated with the PPG signal. 7. The method of claim 1, wherein the oscillator signal is generated using voltage controlled oscillator or a modulo-N counter. 8. A patient monitoring system comprising: an interface configured to receive a photoplethysmograph (PPG) signal;a phase detector coupled to the interface;an oscillator coupled to the phase detector, wherein the oscillator is configured to adjust the phase of an oscillator signal based on a phase difference between the PPG signal and the oscillator signal; anda processor configured to: generate a demodulated signal based on the PPG signal and the oscillator signal,... | Nellcor Puritan Bennett Ireland | A61B005/08 A61B005/0295 A61B005/1455 A61B005/00
US09259175 | B2 | 2016-02-16 | Flexible patch for fluid delivery and monitoring body analytes | 2006-10-23 | A wearable, conductive textile patch is provided that may include any of a number of features for monitoring body analytes and/or delivering fluids to a body. In one embodiment of the invention, a single, patch-mounted system monitors glucose levels of a diabetic person and provides appropriate doses of insulin in response to the glucose measurements. A hand-held user interface can be provided for wirelessly controlling the system and/or receiving information from it. Conductive pathways can be formed in the fabric of the patch. Components that can be integrated into the flexible patch include a power source, controller, transmitter, antenna, temperature and other sensors, fluid pump, infusion set, electrical pathways, switches, controls, electrodes, connectors, resistors and other circuit elements. Such components can be embedded, interwoven or coated on to the flexible patch instead of or in addition to surface mounting. Methods associated with use of the flexible patch system are also covered. | 1. A method for measuring analyte utilizing a body analyte monitoring system, the body analyte monitoring system having a flexible patch, a first analyte sensor, a second analyte sensor, a power source, and a controller, wherein a plurality of sensor insertion sites are on the flexible patch, and wherein the flexible patch is configured to be worn on a skin surface and to receive one or more analyte sensors at one or more of the plurality of sensor insertion sites, the method comprising: inserting the first analyte sensor into one of the plurality of predefined sensor insertion sites through the skin surface and in contact with fluid under the skin surface at the one of the plurality of predefined sensor insertion sites;removing the first analyte sensor from the one of the plurality of predefined sensor insertion sites after the lifetime of the first analyte sensor has expired while the flexible patch is retained on the skin surface;inserting the second analyte sensor in another one of the plurality of predefined sensor insertion sites through the skin surface and in contact with the fluid under the skin surface at the another one of the plurality of predefined sensor insertion sites after the first analyte sensor is removed from the one of the predefined sensor insertion sites and while the flexible patch is retained on the skin surface; andcommunicating signals from the second analyte sensor to the controller, wherein the controller is powered by the power source. 2. The method of claim 1, further comprising transmitting data from the second analyte sensor to a second device using a transmitter integrated with the flexible patch, wherein the transmitter is powered by the power source controlled by the controller. 3. The method of claim 2, further comprising transmitting the data using a flexible antenna integrated with the flexible patch. 4. The method of claim 1, further comprising transmitting data corresponding the monitored analyte level and receiving information from a second device using a transceiver integrated with the flexible patch. 5. The method of claim 4, further comprising transmitting signals from the transceiver and receiving signals from the second device using an antenna integrated with the flexible patch. 6. The method of claim 1, wherein the second analyte sensor generates signals corresponding the monitored analyte level in the fluid under the skin surface. 7. The method of claim 5, wherein the controller, the transceiver, and the antenna are located along a longitudinal axis of the flexible patch. 8. The method of claim 1, wherein the flexible patch includes a material with elastomeric properties. 9. The method of claim 5, wherein at least one of the first or the second analyte sensors, the power source, the controller, the transceiver, and the antenna are woven into the flexible patch. 10. The method of claim 1, wherein one or more of the first and second analyte sensors includes a plurality of electrodes, wherei... | ABBOTT DIABETES CARE, INC. | A61B005/1468 A61B005/1473 A61B005/145 A61B005/00 A61M005/142 A61M005/172
US09254089 | B2 | 2016-02-09 | Apparatus and methods for facilitating at least partial overlap of dispersed ration on at least one sample | 2009-07-14 | Exemplary embodiments of apparatus and method according to the present disclosure are provided. For example, an apparatus for providing electromagnetic radiation to a structure can be provided. The exemplary apparatus can include a first arrangement having at least two wave-guides which can be configured to provide there through at least two respective electromagnetic radiations with at least partially different wavelengths from one another. The exemplary apparatus can also include a dispersive second arrangement structured to receive the electro-magnetic radiations and forward at least two dispersed radiations associated with the respective electro-magnetic radiations to at least one section of the structure. The wave-guide(s) can be structured and/or spatially arranged with respect to the dispersive arrangement to facilitate at least partially overlap of the dispersed radiations on the structure. In addition, another arrangement can be provided which can include at least two further wave-guides which can be configured to receive the electro-magnetic radiations from the dispersive arrangement. Each of the further wave-guides can be structured and/or spatially arranged with respect to the dispersive arrangement to facilitate a receipt of a different one of the such electro-magnetic radiations as a function of wavelengths thereof. | 1. An apparatus for providing electromagnetic radiation to a sample, comprising: a wave-guide first arrangement including at least two wave-guides which provide there through at least two respective electro-magnetic radiations having at least partially different wavelengths from one another;an optical disperse second arrangement structured to receive the electro-magnetic radiations and forward at least two dispersed radiations associated with the respective electro-magnetic radiations to at least one section of the sample,wherein the at least two wave-guides are spatially arranged at different angles from one another with respect to the dispersive arrangement such that (i) the respective electro-magnetic wavelength radiations are received on or by the dispersive second arrangement at at least one of further different angles or at different locations from one another, and (ii) at least partial overlap of the dispersed radiations are facilitated on the sample;a splitter configured to split further respective radiations received from each of the waveguides; anda detector which is configured to detect the split further respective electro-magnetic radiations. 2. The apparatus according to claim 1, wherein the at least two wave-guides are spatially arranged by being spatially offset from one another. 3. The apparatus according to claim 1, wherein a position of each of the at least two wave-guides at the different angles cause the respective electro-magnetic radiations exiting the wave-guides to be at further different angles from one another. 4. The apparatus according to claim 1, wherein the second arrangement includes at least one of a grism or a grating. 5. The apparatus according to claim 1, wherein the second arrangement includes a lens. 6. The apparatus according claim 1, wherein at least one of the wave-guides or the second arrangement is configured to rotate with respect to the sample. 7. The apparatus according claim 1, wherein at least one of the wave-guides is at least one of (i) a single mode fiber, (ii) a multi-mode fiber, (iii) a multi-clad fiber, or (iv) a fiber within a fiber bundle. 8. The apparatus according claim 1, further comprising an optical waive-guide third arrangement configured to receive further electro-magnetic radiations provided from the sample through the second arrangement, wherein the third arrangement includes further wave-guides to receive the further radiations, and wherein the further radiations are associated with the dispersed radiations. 9. The apparatus according claim 8, wherein at least one of the further wave-guides is at least one of (i) a single mode fiber, (ii) a multi-mode fiber, (iii) a multi-clad fiber, or (iv) a fiber within a fiber bundle. 10. The apparatus according claim 1, wherein the second arrangement is structured to generate further respective electro-magnetic radiations based on the received electro-magnetic radiations, and further comprising a particular wave-guide arrangement inclu... | The General Hospital Corporation | G01J003/02 A61B005/00 G01N021/47 G02B023/24 G01J003/18
US09259615 | B2 | 2016-02-16 | Wearable device assembly having athletic functionality and streak tracking | 2014-02-28 | A wearable device assembly has a housing supporting a controller, display and indicator system thereon. The controller has at least one sensor wherein activity of a user wearing the device is detected. The controller selectively illuminates the indicator system to indicate a level of activity of the user. | 1. A method, comprising: receiving athletic activity data from a device configured to be worn by a user;receiving an activity time period;receiving a first activity goal for the activity time period;determining, at a processor, whether the received athletic activity data exceeds the first activity goal for a predetermined number of consecutive activity time periods; andpresenting a streak reward to the user when the received athletic activity data exceeds the first activity goal for the predetermined number of consecutive activity time periods. 2. The method of claim 1, further comprising: determining a number of activity points earned by the user in accordance with the received athletic activity data. 3. The method of claim 1, wherein the device is a wrist-worn monitoring device. 4. The method of claim 1, further comprising: providing a first application interface configured to communicate athletic activity data to the user, wherein the interface includes one or more functions configured to be invoked for at least the device. 5. The method of claim 4, wherein a portion of the first application interface is configured to provide a visualization of athletic activity data, and wherein different visualizations are provided in accordance with a user's progress toward completing the first activity goal. 6. The method of claim 4, wherein a portion of the first application interface is configured to provide a visualization of athletic activity, and wherein different visualizations are provided in accordance with a user's progress toward achieving or extending an activity streak. 7. The method of claim 1, further comprising: receiving a second activity goal for the activity time period; anddetermining, at a processor, whether the received athletic activity data exceeds the second activity goal for a predetermined number of consecutive activity time periods. 8. The method of claim 1, wherein presenting a streak reward further comprises providing the user with at least one of a new image, a new color, or a new function to be utilized in accordance with and application interface. 9. The method of claim 4, wherein the first application interface is further configured to communicate content to the user indicating that a streak reward is available upon performing a specified athletic activity. 10. The method of claim 1, wherein presenting a streak reward to the user further comprises: transmitting, to the device, content indicating that an activity streak has been achieved or extended by the user. 11. A non-transitory computer-readable medium containing computer-executable instructions for causing a computer device to perform the steps of: receiving athletic activity data from a device configured to be worn by a user;receiving an activity time period;receiving an activity goal for the activity time period;determining whether the received athletic activity data exceeds the activity goal for a predetermined number of consecutive activity time periods; ... | NIKE, Inc. | A63B071/00 A63B024/00 G06F019/00 A61B005/00
US10610166 | B2 | 2020-04-07 | Determination of a hemodynamic parameter | 2014-07-08 | Embodiments of the disclosure are directed to methods, apparatuses, and computer program products for determining a hemodynamic parameter. An exemplary method comprises: receiving data associated with at least one heart beat; calculating a first standard deviation for at least a portion of the data; interpolating a second standard deviation for at least a second portion of the data; and determining the hemodynamic parameter based on the first standard deviation and the second standard deviation. | 1. A method for determining a hemodynamic parameter, the method comprising: receiving data associated with at least one heart beat;calculating a first standard deviation for at least a portion of the data;determining, using a computing device processor, a polynomial function that fits the first standard deviation, the polynomial function being associated with at least one polynomial coefficient;interpolating a second standard deviation for at least a second portion of the data, wherein the second standard deviation is interpolated by subtracting the polynomial function from the first standard deviation; anddetermining, using the computing device processor, the hemodynamic parameter based on multiplying a constant and a standard deviation of the second standard deviation to produce a first computation, and dividing the first computation by a mean of the first standard deviation. 2. The method of claim 1, wherein the hemodynamic parameter comprises a stroke volume variation, and wherein the data comprises blood pressure data. 3. The method of claim 1, wherein the hemodynamic parameter comprises a pulse pressure variation, and wherein the data comprises pulse pressure data. 4. The method of claim 1, wherein the hemodynamic parameter comprises a systolic pressure variation, and wherein the data comprises systolic pressure data. 5. The method of claim 1, wherein the hemodynamic parameter comprises a plethysmographic variability index, and wherein the data comprises pulse oximeter waveform data. 6. The method of claim 1, wherein the polynomial function is based on a least-squares function. 7. The method of claim 1, wherein receiving data comprises measuring at least one arterial blood pressure waveform and identifying the at least one heart beat. 8. The method of claim 1, further comprising subtracting the second standard deviation from the first standard deviation. 9. The method of claim 1, wherein the polynomial function is a first order polynomial function. 10. The method of claim 1, wherein the polynomial function is an nth order polynomial function. 11. An apparatus for determining a hemodynamic parameter, the apparatus comprising: a communication interface;a memory;a processor; anda module stored in the memory, executable by the processor, and configured to: receive data associated with at least one heart beat;calculate a first standard deviation for at least a portion of the data;determine a polynomial function that fits the first standard deviation, the polynomial function being associated with at least one polynomial coefficient;interpolate a second standard deviation for at least a second portion of the data, wherein the second standard deviation is interpolated by subtracting the polynomial function from the first standard deviation; anddetermine the hemodynamic parameter based on multiplying a constant and a standard deviation of the second standard deviation to produce a first computation, and dividing the first computation by a ... | Edwards Lifesciences Corporation | A61B005/00 A61B005/021 A61B005/0295 G16H050/20 A61B005/029 A61B005/0205 A61B005/026 A61B005/0215 A61B005/024
US10646165 | B2 | 2020-05-12 | Removing eletrophysicologic artifacts from a magnetic resonance imaging system | 2014-04-10 | Systems and a method for reducing periodic artifacts in an electrophysiologic signal are provided. The method includes receiving a time-series electrophysiologic signal acquired from a subject and providing a regression model that defines an interference signal caused by periodic artifacts using a harmonic representation. The method also includes applying the regression model using the time-series electrophysiologic signal to define a cost function and performing an iterative optimization process to estimate regression parameters that minimize the cost function. The method further includes determining, using the regression parameters, the interference signal, and generating a corrected time-series electrophysiologic signal by reducing the interference signal. | 1. A magnetic resonance imaging (“MRI”) system comprising: a magnet system configured to generate a polarizing magnetic field about a portion of the subject positioned in the MRI system;a plurality of gradient coils configured to apply a gradient field to the polarizing magnetic field;a radio frequency (RF) system configured to apply a RF excitation field to the subject, andacquire therefrom a set of magnetic resonance image (“MRI”) data; at least one input configured to receive electrophysiologic data acquired from the subject;at least one computer configured to: a) process the electrophysiologic data as a time-series signal;b) apply a regression model that defines an interference signal caused by periodic artifacts in the time-series signal using a harmonic representation to define a cost function;c) perform an iterative optimization process to estimate regression parameters that minimize the cost function;d) determine, using the regression parameters, the interference signal;e) generate a corrected time-series electrophysiologic signal by reducing the interference signal relative to the time-series electrophysiologic signal; andwherein the cost function is defined as:C⁡(ω,β,α¦y)=T⁢⁢log⁡(STT)+log⁡(det⁡(Q))+N;wherein ST=(y−Z(ω)β)TQ−1(y−Z(ω)β) for an observed T×1 data vector of the time-series electrophysiologic signal, y, N is a number of harmonics in a spectrum of the time-series electrophysiologic signal, and ω (rad/sec) is a fundamental frequency defining a harmonic template, α and β are the estimated parameters, Q is a covariance matrix and Z is a harmonic model matrix. 2. The system of claim 1, wherein the electrophysiologic data comprises electroencephalogram (“EEG”) data. 3. The system of claim 1, wherein the regression model further defines oscillatory dynamics of an EEG signal by using an autoregressive representation. 4. The system of claim 3, wherein the at least one computer is further configured to determine a phase and an amplitude for signal components describing the EEG signal. 5. The system of claim 1, wherein the interference signal comprises a ballistocardiogram (“BCG”) signal. 6. The system of claim 1, wherein the at least one computer is further configured to determine an amplitude, a phase, and a fundamental frequency for a number of harmonics describing the interference signal. 7. The system of claim 6, wherein the fundamental frequency is related to a heart rate. 8. The system of claim 1, wherein the at least one computer is further configured to perform the iterative optimization process by applying a cyclic descent technique. 9. The system of claim 1, wherein the at least one computer is further configured to combine the corrected time-series electrophysiologic signal with the set of MRI data to determine a physiologic state of the subject. 10. A system for monitoring a subject's brain, the system comprising: an input configured to receive electroencephalogram (“EEG”) data acquired from a subject;at least one p... | The General Hospital Corporation | A61B005/0476 A61B005/00 A61B005/055 A61B005/11 A61B005/024
US10653354 | B2 | 2020-05-19 | Medical testing apparatus and method of use | 2014-03-12 | A medical testing apparatus and method of use for for penetrating a patient's tissue with an agent, the apparatus comprises an arcuate rail having spaced first and second sides supported by upper and lower arcuate surfaces and an arcuate handle having first and second ends extending from the upper surface of the arcuate rail. A plurality of tips extend substantially from and normally outward as the lower arcuate surface. The plurality of tips comprises alternating blunt tips and reed tips. | 1. A medical testing apparatus for penetrating a patient's tissue with an agent, the apparatus comprising: an arcuate rail having spaced first and second sides supported by upper and lower arcuate surfaces;an arcuate handle having first and second ends extending from said upper surface of said arcuate rail; anda plurality of tips extending substantially from and normally away from the lower arcuate surface, the plurality of tips comprising alternating blunt tips and reed tips, wherein a selectively removable and replaceable strip supports said plurality of reed tips, said selectively removable and replaceable strip removably coupled to said lower arcuate surface by an adhesive, said plurality of tips being supported by the surface of said removable strip. 2. The medical testing apparatus of claim 1 wherein said plurality of tips further comprises a first tip and last tip, wherein said first and last tips are blunt tips, providing neural pain gating to the patient during use. 3. The medical testing apparatus of claim 2 wherein said plurality of tips further comprises a second tip and penultimate tip, wherein said second and penultimate tips are reed tips for penetrating a patient's tissue with an agent. 4. The medical testing apparatus of claim 1 further comprising a docking station for supporting a plurality of medical testing apparatuses, the docking station comprising a cradle for holding multiple medical testing apparatuses and a lid for protecting the medical testing apparatus from evaporation or debris. 5. The medical testing apparatus of claim 4 wherein said cradle further comprises test tubes for holding agents applied to the patient through the reed tips. 6. The medical testing apparatus of claim 1 wherein said plurality of tips extend from a first end to a second end of the lower arcuate surface, the first end opposite the second end along an arced surface of the lower arcuate surface, the plurality of tips further comprises a first tip at the first end and a last tip at the second end, wherein said first and last tips are blunt tips, providing neural pain gating to the patient during use, wherein the first tip and the last tip extend a first radial distance from the arcuate surface and the reed tips extend a second radial distance from the arcuate surface, the first radial distance at least one of less than and equal to the second radial distance. 7. The medical testing apparatus of claim 1 wherein said lower arcuate surface comprises a plurality of openings for inserting and removing said plurality of tips. 8. The medical testing apparatus of claim 1 wherein said arcuate rail further comprises first and second arcuate rails, each of said arcuate rails having spaced first and second sides supported by upper and lower arcuate surfaces, said plurality of tips extending substantially from and normally away from the lower arcuate surfaces of both first and second arcuate rails. 9. A method of performing a medical testing procedure o... | Research Institute at Nationwide Children's Hospital Ohio State Innovation Foundation | A61B005/00 A61B050/30
US09253812 | B2 | 2016-02-02 | Methods and apparatus to connect wireless-enabled devices | 2015-01-06 | Examples to establish a connection between wireless-enabled devices involve collecting first biophysical signal data via a first wireless-enabled device, using the first biophysical signal data as a key to decrypt encrypted information received from a second wireless-enabled device to recover first information, and establishing a wireless connection between the first wireless-enabled device and the second wireless-enabled device based on a comparison of the first information and second information stored in the first wireless-enabled device. | 1. A method of establishing a connection between wireless-enabled devices, comprising: collecting first biophysical signal data via a first wireless-enabled device;using the first biophysical signal data as a key to decrypt encrypted information received from a second wireless-enabled device to recover first information, wherein the second wireless-enabled device encrypts the first information using second biophysical signal data collected at the second wireless-enabled device as a second key to generate the encrypted information; andestablishing a wireless connection between the first wireless-enabled device and the second wireless-enabled device based on a comparison of the first information and second information stored in the first wireless-enabled device. 2. The method as defined in claim 1, wherein the first biophysical signal data is representative of a biophysical signal of a person in contact with the first wireless-enabled device. 3. The method as defined in claim 2, wherein the biophysical signal comprises a heart rate of the person. 4. The method as defined in claim 1, further comprising, prior to establishing the wireless connection, confirming that the first wireless-enabled device is eligible to establish the wireless connection with the second wireless-enabled device using a biophysical signal process. 5. The method as defined in claim 1, wherein collecting the first biophysical signal data at the first wireless-enabled device is performed in response to receiving a user request to establish the wireless connection based on a biophysical signal process. 6. The method as defined in claim 1, further comprising: when the establishing of the wireless connection requires user confirmation, requesting user confirmation to establish the wireless connection; andestablishing the wireless connection between the first and second wireless-enabled devices upon receipt of user confirmation to permit the establishing of the wireless connection. 7. The method as defined in claim 6, wherein a requirement of the user confirmation to establish the wireless connection is indicated in a configuration data store of the first wireless-enabled device. 8. An apparatus for establishing a connection between wireless-enabled devices, the apparatus comprising: a processor; anda memory in communication with the processor having instructions stored thereon that, when executed, cause the processor to: collect first biophysical signal data via a first wireless-enabled device;use the first biophysical signal data as a key to decrypt encrypted information received from a second wireless-enabled device to recover first information;generate a matching score based on the comparison of the first information and the second information; andestablish a wireless connection between the first and second wireless-enabled devices based on the matching score exceeding a matching score threshold associated with an inexact match. 9. The apparatus as defined in claim 8, wh... | BlackBerry Limited | H04B007/00 H04W076/02 H04L029/06 H04M001/67 H04M001/725 H04W008/00 A61B005/00 A61B005/024 H04L029/08
US10939861 | B2 | 2021-03-09 | Dried blood spot collection device | 2015-08-13 | Apparatuses and methods for dried blood spot (DBS) sample collection are disclosed. A dried blood spot sampling device is configured to deliver blood through a passage to an absorbent disk in the device and control an amount of blood saturating the absorbent disk. The sampling device may include a manually actuatable component adjustable between a first position, in which an outlet of the passage is not in physical contact with the absorbent disk, and a second position, in which the outlet of the passage is in physical contact with the absorbent disk. | 1. A dried blood spot collection device, comprising: a body defining an elongate capillary passage extending from an outer surface of the body to an interior cavity of the body, the capillary passage having a longitudinal central axis, an inlet end, and an outlet end, the capillary passage configured to hold an amount of blood sufficient to at least saturate an absorbent disk and configured to move the blood from the outer surface of the body to the interior cavity of the body for application to the absorber disk maintained within the interior cavity of the body;a platform coupled to the body within the interior cavity, the platform having a surface for holding the absorbent disk in a fixed position on a region of the platform;a manually actuatable component mounted in the body, the manually actuatable component adjustable up and down along the longitudinal central axis of the capillary passage between a first position and a second position relative to the body, wherein:in the first position, when an absorbent disk is mounted in the fixed position on the platform, the outlet end of the capillary passage is not in physical contact with the absorbent disk,in the second position, when an absorbent disk is mounted in the fixed position on the platform, the outlet end of the capillary passage is in physical contact with the absorbent disk to permit the absorbent disk to absorb blood from the capillary passage, andthe longitudinal central axis of the capillary passage is normal to the surface of the platform in both the first position and the second position. 2. The device of claim 1, wherein the absorbent disk comprises a filter paper disk. 3. The device of claim 2, wherein the filter paper disk has a diameter of approximately 6 millimeters. 4. The device of claim 1, wherein the manually actuatable component is spring-biased to remain in the first position when the manually actuatable component is not actuated. 5. The device of claim 1, further comprising a desiccant mounted in the interior cavity of the body. 6. The device of claim 1, wherein the manually actuatable component is coupled to the platform such that actuation of the manually actuatable component causes the platform to move toward the capillary passage in a direction along the longitudinal central axis of the capillary passage. 7. The device of claim 1, wherein the manually actuatable component comprises a region of the body adjacent to and including the capillary passage such that actuation of the manually actuatable component causes the capillary passage to move toward the platform. 8. The device of claim 1, wherein the platform comprises an absorbent material. 9. The device of claim 8, wherein the secondary absorbent material comprises an absorbent and/or porous disk. 10. The device of claim 8, wherein the absorbent material is configured to balance relative capillary forces between the absorbent disk and the absorbent material such that blood in excess of a predetermined abso... | Simplexity Product Development Inc. Oregon Health & Science University | A61B005/15 B01L003/00 A61B005/151
US10993668 | B2 | 2021-05-04 | Sampling device | 2014-03-14 | The present invention relates to a device for sampling internal substance(s) in the gastrointestinal tract of an animal composed of at least one wall which is partially expandable. The invention also relates to a method of orally administering the device to an animal and recovering the device from the stool to carry out analysis on the collected sample for diagnosing the health of the gastrointestinal tract and determining nutrient absorption and digestibility. | 1. A reusable device for sampling internal substances in the gastrointestinal tract of an animal, said device comprising at least a first expandable sample collection chamber, the sample collection chamber having an aperture forming an external opening and an aperture closure comprising a polyacrylamide bead immobilized on a mesh screen operatively disposed relative to the aperture; a closure tab consisting of a pH sensor or a switch; a battery and associated electronic circuits in communication with the closure tab so that the operation of the closure tab may be externally controlled; and a resilient member; said device being held in a closed compressed state by the closure tab, wherein the first expandable sample collection chamber has a first volume when the device is in a closed, compressed state, and when the closure tab is actuated, the sample collection chamber is expanded by the resilient member to a second volume. 2. The reusable device of claim 1, consisting of the first expandable sample collection chamber, closure tab, battery and associated electronic circuits in communication with the closure tab, and resilient member. 3. The device of claim 1, wherein the resilient member comprises a spring. 4. The device of claim 1, wherein the expanded sample collection chamber can hold a volume of up to 5 ml. 5. The device of claim 1, wherein the length or diameter of the aperture is from 2 to 5 mm. 6. The device of claim 1, wherein the length of the device is from 5 mm×15 mm to 15 mm×30 mm in the closed, compressed state and/or from 5 mm×30 mm to 15 mm×50 mm in an open, expanded state. 7. A method of obtaining an internal substance and/or collecting data from the gastrointestinal tract of an animal, comprising orally administering a reusable device for sampling internal substances in the gastrointestinal tract to the animal, said device comprising at least a first expandable sample collection chamber, the sample collection chamber having an aperture forming an external opening and an aperture closure comprising a polyacrylamide bead immobilized on a mesh screen operatively disposed relative to the aperture; a closure tab consisting of a pH sensor or a switch; a battery and associated electronic circuits in communication with the closure tab so that the operation of the closure tab may be externally controlled; and a resilient member; said device being held in a closed compressed state by the closure tab, wherein the first expandable sample collection chamber has a first volume when the device is in a closed, compressed state, and when the closure tab is actuated, the sample collection chamber is expanded by the resilient member to a second volume; andrecovering the device from the stool of the animal. 8. The method of claim 7, wherein the device is administered to the animal in a fasting state, with food, or at an interval after feeding. 9. The method of claim 7, wherein the animal is a human or a pet such as a dog, cat or horse or a fa... | Mars, Incorporated | A61B010/02 A61B017/00 A61B010/00 A61B005/00 A61B005/145 A61B005/07
US20160029948 | A1 | 2016-02-04 | FUNCTIONAL NEAR-INFRARED FLUORESCENCE LYMPHATIC MAPPING FOR DIAGNOSING, ACCESSING, MONITORING AND DIRECTING THERAPY OF LYMPHATIC DISORDERS | 2015-08-05 | Methods and imaging agents are used to functionally image lymph structures and to identify, diagnose, assess, monitor and direct therapies for lymphatic disorders. Embodiments of the methods utilize highly sensitive optical imaging and fluorescent spectroscopy techniques capable of rapid temporal resolution to non-invasively track or monitor packets of imaging agents flowing in one or more lymphatic structures in human patients to provide quantitative information regarding lymph propulsion and functionality of the lymphatic structures. An imaging agent comprises a fluorophore labeled peptide capable of binding integrin α9β1 on a lymphatic structure. | 1. A method of non-invasively assessing lymph function in an individual, comprising: performing functional NIR fluorescence imaging of at least one lymphatic structure in said individual. |  | A61B005/00
US09254389 | B2 | 2016-02-09 | Electrical inhibition of the phrenic nerve during cardiac pacing | 2013-12-02 | According to various method embodiments for pacing a heart and avoiding unwanted stimulation of a phrenic nerve during cardiac pacing, a desired pacing time for delivering a cardiac pace is determined, and a desired nerve traffic inhibition time to inhibit nerve traffic in the phrenic nerve is determined using the desired pace time. The cardiac pace is delivered at the desired pacing time and nerve traffic in the phrenic nerve is inhibited at the desired nerve traffic inhibition time. | 1. A method for avoiding unwanted stimulation of a phrenic nerve during cardiac pacing, comprising: receiving a desired pace time for delivering a cardiac pace;determining a desired nerve traffic inhibition time to inhibit nerve traffic in the phrenic nerve, wherein determining the desired nerve traffic inhibition time includes using the desired pace time to determine the desired nerve traffic inhibition time; andinhibiting nerve traffic in the phrenic nerve at the desired nerve traffic inhibition time by delivering an electrical waveform to the phrenic nerve that modifies excitability of nerve axons in the phrenic nerve to inhibit nerve traffic in the phrenic nerve. 2. The method of claim 1, wherein inhibiting nerve traffic includes: delivering a DC current pulse to hyperpolarize nerve axons in the phrenic nerve at the desired inhibition time; ordelivering a depolarizing DC current pulse to modify the excitability of nerve axons in the phrenic nerve at the desired inhibition time but without enough strength to generate propagated action potentials; ordelivering pulses at a pulse frequency where the frequency is effectively high to modify the excitability of the nerve axons in the phrenic nerve at the desired inhibition time. 3. The method of claim 1, wherein inhibiting nerve traffic includes using at least one electrode in a coronary sinus tributary to inhibit nerve traffic in the phrenic nerve. 4. The method of claim 1, further comprising detecting pace-induced phrenic nerve activity, and wherein inhibiting nerve traffic includes implementing a process, in response to detecting the pace-induced phrenic nerve activity, to inhibit nerve traffic in the phrenic nerve. 5. The method of claim 1, further comprising detecting a respiration cycle, wherein inhibiting nerve traffic includes implementing a process to inhibit nerve traffic only for a portion of the detected respiration cycle. 6. A method for pacing a heart and avoiding unwanted stimulation of a phrenic nerve during cardiac pacing, comprising: determining a desired pacing time for delivering a cardiac pace;determining a desired nerve traffic inhibition time to inhibit nerve traffic in the phrenic nerve, wherein determining the desired nerve traffic inhibition time includes using the desired pace time to determine the desired nerve traffic inhibition time; anddelivering the cardiac pace at the desired pacing time and inhibiting nerve traffic in the phrenic nerve at the desired nerve traffic inhibition time by delivering an electrical waveform to the phrenic nerve that modifies excitability of nerve axons in the phrenic nerve to inhibit nerve traffic in the phrenic nerve. 7. The method of claim 6, wherein: delivering the cardiac pace includes delivering the cardiac pace to a left ventricle of the heart; andinhibiting nerve traffic in the phrenic nerve includes inhibiting nerve traffic in a left phrenic nerve. 8. The method of claim 7, further comprising delivering cardiac resynchronizat... | Cardiac Pacemakers, Inc. | A61N001/365 A61N001/362 A61N001/37 A61N001/36 A61B005/0205 A61B005/04 A61B005/08 A61B005/00 A61B005/11 A61B005/113
US09504535 | B2 | 2016-11-29 | Multi-layer surgical guide | 2015-10-26 | A drill guide employs multiple layers of materials with different mechanical properties in order to achieve concurrent goals of rigidity, fit and retention. For example, a rigid exterior shell and a soft interior may be used together to securely and precisely fit a drill guide to a surgical site. | 1. A method for fabricating a drill guide comprising: obtaining a digital jaw model of one or more intraoral structures of a patient;creating a surgical plan for a dental implant in a jaw of the patient, the surgical plan including an axis for the dental implant, wherein the axis is specified relative to the digital jaw model;creating a physical jaw model of the one or more intraoral structures, the physical jaw model including a feature aligned to the axis for the dental implant;vacuum forming a first layer of a pliable material onto the physical jaw model; andvacuum forming a second layer of a rigid material onto the first layer with a hole aligned to the axis of the dental implant based on the feature in the physical model. 2. The method of claim 1 wherein the rigid material is a thermoplastic material. 3. The method of claim 1 further comprising forming a second hole in the first layer aligned to the axis and having a clearance such that the second hole in the first layer has a diameter greater than the hole in the second layer. 4. The method of claim 1 wherein creating the physical jaw model includes creating the physical jaw model with a rapid prototyping system based upon the digital jaw model. 5. The method of claim 4 wherein the rapid prototyping system includes a stereolithography system. 6. The method of claim 4 wherein the rapid prototyping system includes a computerized milling system. 7. The method of claim 4 wherein the rapid prototyping system includes one or more of a fused deposition modeling system, a selective laser sintering system, and a polyjet printing system. 8. The method of claim 1 wherein the first layer includes ethylene vinyl acetate. 9. The method of claim 1 wherein the second layer includes polystyrene. 10. The method of claim 1 further comprising obtaining the digital jaw model from a scan of the patient. 11. The method of claim 10 wherein the digital jaw model is based upon one or more of a Computed Tomography scan, a Cone Beam Computed Tomography scan, and an x-ray scan, and a Magnetic Resonance Imaging scan. 12. The method of claim 10 wherein the digital jaw model is based upon one or more of an optical scan and a laser scan. 13. The method of claim 1 further comprising obtaining the digital jaw model from a physical impression of the jaw of the patient. 14. The method of claim 1 wherein the second layer includes acrylonitrile butadiene styrene. 15. The method of claim 1 wherein the first layer is provided for vacuum forming with a thickness of about 0.040 inches. 16. The method of claim 1 wherein the second layer is provided for vacuum forming with a thickness of about 0.040 inches. 17. The method of claim 1 wherein the first layer and the second layer are combined as a multi-ply vacuum-forming material. 18. The method of claim 17 wherein the multi-ply vacuum-forming material includes a polystyrene surface and an ethylene vinyl acetate surface pre-laminated together. 19. The method of claim 1... | Guided Surgery Solutions, LLC | A61C001/08 A61C008/00 A61B006/03 A61B006/14 A61B006/00 A61C009/00 A61C013/00 A61B005/055 B33Y010/00 B33Y080/00
US09259162 | B2 | 2016-02-16 | Wireless monitoring system for detecting bio-signal analysis end device and bio-signal detection end device | 2013-12-17 | A wireless monitoring system for receiving, processing, wirelessly communicating and displaying bio-signal information is provided, inclusive of an analog front-end detection circuit with CHS (Chopper Stabilization) and sigma-delta modulation techniques, a digital signal processor (DSP) with disease identification capability, a digital controller with functions of encoding/decoding (CODEC), modulation/demodulation (MODEM) and data loss prevention in communication, and a wireless radio frequency (RF) transceiver with super-regenerative technique. The system can detect the real-time bio-signal and transmit the bio-signal data to the server by wireless communication. If the wireless communication is disconnected, the system would immediately store the data until the communication is reconnected. Therefore, the stored data will not be lost and can be transmitted with the real-time data as the communication is re-established. Moreover, the invention provides a bio-signal analysis end device and a bio-signal detection end device. | 1. A wireless monitoring system for detecting a bio-signal, including: an analog front-end detection circuit for processing said bio-signal to generate time domain digital detection data;a fitting end digital signal processor, which is connected to said analog front-end detection circuit for receiving said digital detection data and generating a frequency domain spectral transform coefficient;a fitting end digital data controller connected to said detection circuit and said signal processor, and which is either switched between said analog front-end detection circuit for receiving, coding and modulating said digital detection data to generate wireless detection data, or is switched to said fitting end digital signal processor for receiving said spectral transform coefficient to generate said wireless detection data; anda fitting end wireless RF (Radio Frequency) transceiver, which is connected to said fitting end digital data controller for receiving and processing said wireless detection data and generating and transmitting a RF detection signal based on said processed wireless detection data. 2. The wireless monitoring system of claim 1, wherein said bio-signal is a low frequency signal, and said analog front-end detection circuit includes a CHS (Chopper Stabilization) circuit for converting said bio-signal from the low frequency signal into a middle/high frequency signal. 3. The wireless monitoring system of claim 1, wherein said analog front-end detection circuit includes a high pass sigma delta modulator for modulating said digital detection data to carry quantization noise with security effect. 4. The wireless monitoring system of claim 1, wherein said fitting end digital signal processor has a heartbeat detector for converting said spectral transform coefficient into heartbeat data. 5. The wireless monitoring system of claim 1, wherein said fitting end digital signal processor has a spectral analysis coefficient register for registering and transmitting said spectral transform coefficient. 6. The wireless monitoring system of claim 1, wherein said fitting end digital signal processor has a symptom evaluator to generate a target symptom code according to said spectral transform coefficient. 7. The wireless monitoring system of claim 1, wherein said fitting end digital data controller has a retaining memory for storing said spectral transform coefficient. 8. The wireless monitoring system of claim 1, wherein said fitting end wireless RF transceiver has a VCO (Voltage Controlled Oscillator) that transmits said RF detection signal with a super regenerative technique. 9. The wireless monitoring system of claim 1, wherein said fitting end wireless RF transceiver is further used to receive a RF instruction signal transmitted from outside and generate wireless instruction data, and said fitting end digital data controller has a demodulator and a decoder for demodulating and decoding said wireless instruction data to generate a control inst... | Shuenn-Yuh Lee | A61B005/0428 A61B005/0245 A61B005/00
US09268908 | B2 | 2016-02-23 | Computer systems for treating diseases | 2013-01-10 | The present invention relates to computer-implemented methods and system for analyzing a biomarker which cycles in a subject. In some other aspects, the present invention relates to analyzing a biomarker which at least initially increases or decreases in amount in a subject following a treatment for a disease. In further aspects, the present invention relates to computer-implemented methods and systems for determining a preferred time to administer a therapy to treat a disease in a subject. The present invention also relates to computer program product to implement the methods. Further, the present invention relates to methods of determining the timing of treating a disease in a subject in which the immune system is cycling. | 1. A computer system for determining a preferred time to administer a therapy to treat a disease characterized by cycling immune system markers, comprising: 1) a point of care device for receiving a sample from a subject and for measuring the level of an acute phase inflammatory marker in the sample; and2) one or more processors to: i) estimate the periodicity of cycling of the acute phase inflammatory marker in the subject by obtaining a best-fit curve of measurements of the acute phase inflammatory marker from two or more samples obtained at different times from the subject to a model of the cycling of the acute phase inflammatory marker; andii) project the obtained best-fit curve into the future andiii) output a time period as a preferred time in the future, based on the projected best-fit curve, to administer therapy to treat the disease characterized by cycling immune system markers in the subject. 2. A system for analyzing one or more biomarkers in a sample from a subject, comprising: a) a point of care device for receiving a sample from a subject and for measuring the level of the one or more biomarkers in the sample; andb) a computing device operable to: estimate a periodicity of cycling of the one or more biomarkers by obtaining a best-fit curve of measurements of the one or more biomarkers from two or more samples obtained at different times from the subject to a model of the cycling of the one or more biomarkers;project the obtained best-fit curve into the future; andoutput a time period as a preferred time in the future, based on the projected best-fit curve, to administer therapy to treat a disease characterized by cycling biomarkers in the subject;wherein the point of care device sends the measurements to the computing device. 3. The system of claim 2, wherein the computing device is further operable to determine from the estimated periodicity of the cycling a preferred time to administer a therapy to treat a disease in the subject. 4. The system of claim 2, wherein the point of care device comprises the computing device. 5. The system of claim 2, wherein the computing device is located remotely from the point of care device. 6. The system of claim 5, wherein the computing device receives measurements of the one or more biomarkers from the point of care device via a communications network. 7. The system of claim 5, wherein the point of care device sends the measurements of the one or more biomarkers to a data store for retrieval and the computing device retrieves measurements from the store. 8. The system of claim 2, wherein the biomarker is an acute phase inflammatory marker. 9. The system of claim 2, wherein the biomarker is a marker of effector cells or regulator cells. 10. The system of claim 2, wherein a sample is received from the subject at least once every 3 days, at least once every 2 days, at least once every day, or at least once every 12 hours. 11. The system of claim 2, wherein the computing device is operable... | BIOTEMPUS LIMITED | G01N033/48 G06F019/00 G01N033/564 G01N033/574 A61B005/00 G06F019/24 G06F019/12
US09412163 | B2 | 2016-08-09 | Method for detecting and quantifying cerebral infarct | 2015-03-10 | A method for detecting a cerebral infarct includes receiving an image of a brain of a subject from a magnetic resonance imaging scanner, wherein the image has a plurality of voxels, and each of the voxels has a voxel intensity. Then, the voxel intensities are normalized, wherein the normalized voxel intensities have a distribution peak, and the normalized voxel intensity of the distribution peak is Ipeak. A threshold is determined, which is the Ipeak+ a value. Voxel having the normalized voxel intensity larger than the threshold is selected, wherein the selected voxel is the cerebral infarct. A method for quantifying the cerebral infarct is also provided. | 1. A method for detecting a cerebral infarct, comprising: receiving an image of a brain of a subject from a magnetic resonance imaging scanner, wherein the image has a plurality of voxels, and each of the voxels has a voxel intensity;normalizing the voxel intensities to make the voxel intensities disperse in a standard range, wherein the normalized voxel intensities have a distribution peak, and the normalized voxel intensity of the distribution peak is Ipeak;determining a threshold, which is the Ipeak+ a value, wherein the value is a difference value between a minimum normalized voxel intensity of the cerebral infarct diagnosed by a semi-automatic segmentation method and the Ipeak; andselecting voxel having the normalized voxel intensity larger than the threshold, wherein the selected voxel is the cerebral infarct. 2. The method of claim 1, wherein receiving the image of the brain of the subject from the magnetic resonance imaging scanner comprises determining a brain mask of the subject in the image. 3. The method of claim 2 wherein the brain mask comprises an inner surface and an outer surface of a skull of the subject. 4. The method of claim 1, wherein the image is obtained by diffusion-weighted imaging (DWI). 5. The method of claim 1, wherein the standard range is (0, 1). 6. The method of claim 1, further comprising forming a normalized voxel intensity histogram having the Ipeak from the normalized voxel intensities; andfiltering the normalized voxel intensity histogram by a wave filter. 7. The method of claim 1, wherein the value is 0.1-0.31. 8. The method of claim 7, wherein the value is 0.2. 9. The method of claim 1, further comprising pre-screening the voxels by eliminating voxel with the normalized voxel intensity smaller than or equal to the Ipeak; andperforming a fuzzy C-mean clustering on the pre-screened voxels to form a plurality of voxel clusters, wherein each of the voxel clusters has a first average normalized voxel intensity. 10. The method of claim 9, wherein selecting the voxel with the normalized voxel intensity larger than the threshold comprises: selecting voxel cluster having the first average normalized voxel intensity larger than the threshold to form a candidate voxel cluster;further dividing the candidate voxel cluster into at least one voxel label, wherein the voxel label has a second average normalized voxel intensity; andselecting voxel label having the second average normalized voxel intensity larger than the threshold to form a candidate voxel label, wherein the candidate voxel label is the cerebral infarct. 11. The method of claim 10, wherein the voxel dusters comprises 6-100 voxel clusters. 12. The method of claim 11, wherein the voxel dusters comprises 50 voxel dusters. 13. The method of claim 10, wherein further dividing the candidate voxel cluster into the voxel label is based on the location of the voxel label. 14. The method of claim 10, further comprising determining an edge of each voxel lab... | National Central University Huan-Cheng Chang | G06T007/00 A61B005/00
US10617357 | B2 | 2020-04-14 | Swappable wearable device | 2014-08-24 | A technology for a swappable wearable device that is operable to monitor one or more physiological parameters of a user. Physiological measurement data from a physiological measurement sensor attached to the swappable wearable device or a physiological measurement sensor in communication with the swappable wearable device can be received at the swappable wearable device. The physiological measurement data can be stored on a non-transitory computer readable medium coupled to swappable wearable device. The stored physiological measurement data can be communicated to another swappable wearable device or a synchronization platform when a selected event occurs. | 1. A calibration platform having circuitry configured to: establish a first communication link with a first swappable wearable device being worn on a body of a user;receive a first set of measurement data from a first sensor of the first swappable wearable device indicative of physiological measurements of the user and the first set of measurement data corresponds to a first location on the body of the user, wherein the first sensor is located proximate a first location of the user and the first set of measurement data corresponds to the first location of the user;receive a second set of measurement data from the first sensor;determine that the second set of measurement data from a first sensor of the first swappable wearable device indicates that the first swappable wearable device is not engaged with the body;in response to the first swappable wearable device being removed from the body receive power information indicating when the first swappable wearable device is being charged;in response to the first swappable wearable device being removed from the body and receiving the power information, send update data to the first swappable device;in response to the first swappable wearable device being removed from the body and replaced with a second swappable wearable device at the first location of the user that is a same type as the first swappable wearable device: establish a second communication link with the second swappable wearable device;receive a third set of measurement data of the first type from a second sensor of the second swappable wearable device indicative of the physiological measurements of the user;generate calibration information for the second swappable wearable device based on the third set of measurement data and at least one of the first set of measurement data or the second set of measurement data corresponding to the first location of the user, wherein the calibration information is configured to: align the third set of measurement data with the first set of measurement data or the second set of measurement data; andcalibrate the second swappable wearable device based on the first set of measurements data taken by the first sensor at the first location of the user and the third set of measurement data taken by the second sensor at the first location of the user;communicate the calibration information to the second swappable wearable device to calibrate the second swappable wearable device to generate the third set of measurement data, at the first location of the user, wherein the third set of measurement data is a continuation of the first set of measurement data. 2. The calibration platform of claim 1, further configured to verify the calibration information communicated to the second swappable wearable device is based on the first set of measurement data or the second set of measurement data received from the first swappable wearable device. 3. The calibration platform of claim 1, further configured to establish a two-... | Halo Wearables, LLC | A61B005/00 A61B005/0205 G16H020/30 G16H050/30 G16H040/67
US09250060 | B2 | 2016-02-02 | Optical coherence tomography system having real-time artifact and saturation correction | 2012-08-15 | An optical coherence tomography system having real-time artifact and saturation correction includes an optical coherence tomography unit, and a signal processing and display system adapted to communicate with the optical coherence tomography unit to receive imaging signals therefrom. The optical coherence tomography system is a Fourier Domain optical coherence tomography system. The signal processing and display system includes a parallel processor configured to correct the imaging signals, in real time, to at least partially remove image artifacts and saturation based on a subset of image data within an image frame. | 1. An optical coherence tomography system having real-time artifact and saturation correction, comprising: an optical coherence tomography unit; anda signal processing and display system adapted to communicate with said optical coherence tomography unit to receive imaging signals therefrom,wherein said optical coherence tomography system is a Fourier Domain optical coherence tomography system,wherein said signal processing and display system comprises a parallel processor configured for multithreaded operation comprising a first thread for data acquisition of said imaging signals from said optical coherence tomography unit, a second thread for data processing of said imaging signals, and a third thread for image display of image frames generated from said second thread,wherein said first, second, and third threads are synchronized such that said second thread is triggered by said first thread, and said third thread is triggered by said second thread,wherein said second thread of said parallel processor is configured to correct said imaging signals, in real time, to at least partially remove image artifacts and saturation based on a subset of image data within an image frame,wherein, to correct said imaging signals, said parallel processor is configured to subtract a reference A-line from said imaging signals, said reference A-line being represented by a data structure unit of three floating point numbers including a mean value of a real part of said imaging signals, a mean value of an imaginary part of said imaging signals, and a variance of said imaging signals,wherein said second thread of said parallel processor is configured to detect saturation in an A-line of said image frame and to correct said A-line based on a non-saturated A-line within said image frame, said non-saturated A-line within said image frame being a nearest non-saturated A-line to said saturated A-line within said image frame,wherein said second thread of said parallel processor is configured to correct said imaging signals based on a minimum variance mean-line subtraction (MVMS) method to at least partially remove said image artifacts, andwherein said minimum variance mean-line subtraction (MVMS) method being implemented based on a recursion relation using:μl+1⁡(z)=μl⁡(z)+1l+1⁢(gl⁡(z)-μl⁡(z))⁢⁢and⁢⁢⁢v⁡(z)l+12=v⁡(z)l2+1l+1[ll+1⁢(gl+1⁡(z)-μl⁡(z))2-v⁡(z)l2)]where μ(z) is a mean value of said variance, l is a data point of a segment of A-line data, z is an axial position of the A-line data, g(z) is a complex A-line data point, and v(z) is a segmental variance. 2. An optical coherence tomography system according to claim 1, wherein said parallel processor comprises at least one graphics processing unit (GPU). 3. An optical coherence tomography system according to claim 1, wherein said optical coherence tomography system is configured to provide image rendering at at least ten (10) image frames per second in said third thread, wherein each image frame has a size that is at leas... | The Johns Hopkins University | A61B005/00 G01B009/02 G06T005/00
US09265444 | B2 | 2016-02-23 | Combination of inert gas rebreathing and multiple-breath wash-out techniques for determination of indices of ventilation inhomogeneity | 2010-10-14 | The present invention discloses a method to determine the lung clearance index (LCI) or other indices of ventilation inhomogeneity of the lungs by combining two pulmonary gas exchange techniques; Inert gas rebreathing (IGR) is used for rapid wash-in of the inert tracer gas and for accurate determination of the functional residual capacity (FRC) by gas analysis alone. This is followed by multiple-breath wash-out (MBW) for determination of the cumulative expired volume (VCE) required to clear the inert tracer gas from the lungs, and calculation of the LCI as the ratio between VCE and FRC. The advantages of the method are i) significant reduction of required test time, ii) significant reduction of consumed gas mixture for wash-in of tracer gas, iii) potential for further reduction of the use of tracer gas, and iv) more accurate determination of the FRC by gas dilution alone. Furthermore the present invention relates to a corresponding system and computer-readable medium. | 1. A method of determining a lung clearance index (LCI) of a test subject, said method comprising the steps of: in a closed rebreathing assembly, rebreathing an inert tracer gas mixture having a starting concentration of an inert tracer gas until a constant concentration of the inert tracer gas is reached to wash-in the inert tracer gas, wherein the closed rebreathing assembly comprises a rebreathing bag filled with a volume of the inert tracer gas mixture corresponding to resting tidal volume of the test subject;performing multiple-breath wash-out until end-tidal tracer gas concentration has fallen below a predetermined fraction of the starting concentration; anddetermining the lung clearance index (LCI) by: determining functional residual capacity (FRC) by gas analysis alone from the inert gas rebreathing;determining, via a processor, cumulative expired volume (VCE) required to clear the inert tracer gas concentration from the lungs below the predetermined fraction of the starting concentration; andcalculating, via the processor, the LCI as a ratio between VCE and FRC. 2. The method according to claim 1, wherein the inert tracer gas is SF6. 3. The method according to claim 1, wherein the inert tracer gas mixture is an oxygen enriched gas mixture. 4. The method according to claim 1, wherein the gas analysis is performed by a photoacoustic spectroscopy (PAS) sensitive gas analyzer. 5. A system adapted to determine a lung clearance index (LCI) of the lungs of a test subject, said system comprising: a closed rebreathing setup configured to allow a test subject to rebreathe an inert tracer gas mixture having a starting concentration of an inert tracer gas until a constant concentration of the inert tracer gas is reached to wash-in the inert tracer gas during a rebreathing period, wherein the closed rebreathing setup comprises at least a rebreathing bag prefilled with a volume of the inert tracer gas mixture corresponding to resting tidal volume of said test subject to rebreathe to and from during the rebreathing period;at least one gas analyzer for obtaining fractional concentration of said inert tracer gas inhaled and exhaled by said test subject;a flowmeter for monitoring gas flow inhaled and exhaled by said test subject;processing means for determining the LCI of the lungs of the test subject using said obtained fractional concentration of said inert tracer gas from said rebreathing period to determine functional residual capacity (FRC) and said gas flow to determine cumulative expired volume (VCE) required to clear said inert tracer gas concentration from the lungs below a predetermined fraction of the starting concentration, wherein LCI is determined as a ratio between VCE and FRC. 6. The system according to claim 5, wherein the inert tracer gas is SF6. 7. The system according to claim 5, wherein the inert tracer gas mixture is an oxygen enriched gas mixture. 8. The system according to claim 5, wherein the at least one gas analyzer compr... | IPR Holding ApS | A61B005/08 A61B005/087 A61B005/093
US09268910 | B2 | 2016-02-23 | Modifying a person's eating and activity habits | 2006-12-05 | A system for managing the food intake of a person comprises means for collecting information about food consumed by the subject, and means for providing feedback to the subject regarding the food consumed. It further comprises a sensor (57) for obtaining a signal related to the person and monitoring means for generating the information by performing a pattern recognition of the obtained signal for detecting whether the person is consuming food. The sensor comprises a camera and the pattern recognition comprises image processing. The image processing comprises the detection of a mouth and of a hand and of food. The system further comprises means for causing an audio/video-rendering device (56) to deliver the feedback. The camera is attached to the rendering device. The system further comprises means for identifying available rendering devices (56) arranged for being caused to deliver feedback. | 1. A system for managing the food intake of a person, comprising: a camera for obtaining a signal related to an eating behavior of the person;a memory for storing a program; anda microprocessor for executing the program to:perform camera image processing on the signal and, based primarily on the camera image processing, provide data corresponding to a limited moving pattern that indicates the eating behavior of the person;provide the data as feedback comprising an animated object presented on an audio/video-rendering device, the animated object comprising a physical, visual appearance that changes based on a quantity or type of the food consumed by the person;determine a total amount of food consumed by the person or a trend in the amount of food consumed by the person; andperiodically cause the audio/video-rendering device to deliver feedback relating to the total amount of food consumed or to the trend in the amount of food consumed. 2. The system of claim 1, wherein, based on the camera image processing, the microprocessor is configured to detect unhealthy food. 3. The system of claim 2, wherein, based on the camera image processing, the microprocessor is configured to detect one or any combination of a hand or arm of the person near the unhealthy food, movement of the hand or the arm near the unhealthy food, movement of the unhealthy food near a mouth of the person, proximity of the unhealthy food near the mouth, or whether the mouth is open or closed. 4. The system of claim 1, wherein the camera is attached to the audio/video-rendering device. 5. The system of claim 1, wherein the microprocessor is configured to identify available rendering devices arranged for being caused to deliver the feedback, obtain properties of the identified rendering devices, and select one of the rendering devices based on a predefined set of criteria related to the properties, wherein the microprocessor is configured to cause only the selected rendering device to deliver the feedback. 6. The system of claim 1, wherein the microprocessor is configured to obtain at least one property related to content of an audio/video program being rendered, and wherein the microprocessor is configured to cause the audio/video-rendering device to deliver the feedback in dependence on the at least one property. 7. The system of claim 6, wherein the microprocessor is configured to cause the audio/video-rendering device to deliver the feedback only during selected intervals that correspond to the receptiveness of the person to receive the feedback. 8. The system of claim 1, further comprising a motion sensor or an accelerometer for obtaining an additional signal related to the eating behavior of the person. 9. A method for managing the food intake of a person, comprising: obtaining a signal related to an eating behavior of the person;performing camera image processing on the signal;based primarily on the camera image processing, providing data corresponding to a limited movi... | KONINKLIJKE PHILIPS N.V. | G06K009/00 G06F019/00 A61B005/11 G06T007/20 G08B023/00
US09250303 | B2 | 2016-02-02 | Magnetic resonance imaging apparatus and magnetic resonance imaging method | 2013-03-28 | A magnetic resonance imaging apparatus includes a magnetic resonance data acquisition unit and a cerebrospinal fluid image data generation unit. The magnetic resonance data acquisition unit consecutively acquires a plurality of magnetic resonance data for generating a plurality of cerebrospinal fluid image data, each corresponding to a different data acquisition time, after a labeling pulse is applied. The cerebrospinal fluid image data generation unit generates the plurality of cerebrospinal fluid image data based on the plurality of magnetic resonance data. | 1. A computer processing and display system comprising: a display device and a display processor including at least one computer, wherein the display processor is configured to:acquire a plurality of cerebrospinal fluid image data sets, each corresponding to a different data acquisition time and including labeled cerebrospinal fluid;extract a cerebrospinal fluid region from each of the plurality of cerebrospinal fluid image data sets;generate a cerebrospinal fluid image such that the labeled cerebrospinal fluid and unlabeled cerebrospinal fluid within the extracted cerebrospinal fluid region are distinguishable; anddisplay the generated cerebrospinal fluid image on the display device. 2. The computer processing and display system according to claim 1, wherein the display processor is configured to generate a plurality of cerebrospinal fluid image data sets whose coloring criteria are different from each other, by changing the coloring criteria in the plurality of cerebrospinal fluid image data sets according to an acquisition time of magnetic resonance data corresponding to each of the plurality of cerebrospinal fluid image data sets. 3. The computer processing and display system according to claim 1, wherein the display processor is configured to generate the cerebrospinal fluid image by changing coloring criteria depending on a manner in which the imaged cerebrospinal fluid has experienced at least one labeling pulse. 4. The computer processing and display system according to claim 3, wherein the display processor is configured to change coloring criteria between (a) the cerebrospinal fluid in the plurality of cerebrospinal fluid image data sets generated by applying a region selective inversion recovery pulse and a region non-selective inversion recovery pulse, and (b) the cerebrospinal fluid in the plurality of cerebrospinal fluid image data sets generated by applying a region non-selective inversion recovery pulse without applying a region selective inversion recovery pulse. 5. The computer processing and display system according to claim 1, wherein the display processor is configured to generate the cerebrospinal fluid image by coloring a part of the displayed cerebrospinal fluid image. 6. The computer processing and display system according to claim 1, wherein the display processor is configured to change a coloring criterion on the displayed cerebrospinal fluid image, depending on signal level of a nuclear magnetic resonance (NMR) signal of the plurality of cerebrospinal fluid image data sets. 7. The computer processing and display system according to claim 1, wherein the display processor is configured to acquire the plurality of cerebrospinal fluid image data sets, each including the cerebrospinal fluid labeled in a striped pattern. 8. The computer processing and display system according to claim 1, wherein the display processor is configured to acquire the plurality of cerebrospinal fluid image data sets, each including the cere... | KABUSHIKI KAISHA TOSHIBA TOSHIBA MEDICAL SYSTEMS CORPORATION | G01V003/00 G01R033/28 A61B005/055 G01R033/563 G01R033/54 G06T007/00 A61B005/00 G01R033/56
US09259330 | B2 | 2016-02-16 | Surgical positioning apparatus | 2011-02-02 | A surgical positioning apparatus (400) comprises a surgical positioning device (412) and a levelling device (422). The surgical positioning device (412) comprises a securing assembly (416), a locating arrangement (418) securable to the securing assembly in a selected position of the locating arrangement, and an indicating arrangement (420) securable to the securing assembly in a selected position of the Indicating arrangement. The locating arrangement (418) comprises a locating member (432) to locate the positioning device in a desired orientation relative to a first article. The indicating arrangement (420) comprises an indicating member (488) to indicate the position of a second article relative to the first article. The levelling device (422) can be mounted on the surgical positioning device (412) to facilitate orientation of the surgical positioning device relative to the vertical. | 1. A surgical positioning apparatus comprising: a surgical positioning device, the surgical positioning device comprising: a securing assembly,a locating arrangement securable to the securing assembly in a selected position of the locating arrangement,an indicating arrangement securable to the securing assembly in a selected position of the indicating arrangement,wherein the locating arrangement comprises a locating member to locate the positioning device in a desired orientation relative to a first article, and the indicating arrangement comprises an indicating member to indicate the position of a second article relative to the first article,wherein the apparatus further comprises a marker element configured to be mounted on the first article, the marker element comprising a co-operating formation to co-operate with the locating member and hold the locating member on the marker element,wherein the locating arrangement comprises an elongate member that has a fastening assembly provided thereon,wherein the fastening assembly comprises a clamping arrangement, which comprises a first clamping member and a second clamping member, wherein each clamping member is movable between clamping and released conditions, with the fastening assembly including a location means that the clamping arrangement is configured to clamp when the first and second clamping members are in the clamping position, said location means comprising a location body and a clampable member, with the location body being configured to mount the locating arrangement on the marker element;anda levelling device, wherein the levelling device is configured to be mounted on the surgical positioning device to facilitate orientation of the surgical positioning device relative to a selected position. 2. The surgical positioning apparatus according to claim 1, wherein the location body comprises a marker engaging portion and an upper mounting portion. 3. The surgical positioning apparatus according to claim 2, wherein the clampable member is provided on the upper mounting portion. 4. The surgical positioning apparatus according to claim 2, wherein the location means includes a locking member, and wherein the marker engaging portion defines a pathway therethrough into which the locking member is configured to be received. 5. The surgical positioning apparatus according to claim 4, wherein the locking member defines an aperture, which has a narrower section and a wider section, wherein the wider section is wider than the narrower section. 6. The surgical positioning apparatus according to claim 5, wherein the marker element has a head having a wider securing portion and a narrower neck portion, wherein the wider securing portion is wider than the narrower neck portion. 7. The surgical positioning apparatus according to claim 6, wherein when the locking member is in the non-locking position, the wider section of the locking member aperture is disposed around the neck portion. 8. The surgical... | Gursharan Singh Chana | A61F002/46 A61B005/107 A61B005/00 A61B019/00 A61F002/32 A61F002/30
US09248267 | B2 | 2016-02-02 | Tissue penetration device | 2013-07-18 | A tissue penetration device and method of using same. The tissue penetration device may optionally include sampling and analyzing functions, which may be integrated. An embodiment provides control of a lancet used for sampling blood. Electric field coils or solenoids may drive the lancet using electromagnetic force. Advancement and retraction of a lancet may be controlled by a feedback loop monitoring the position and velocity of the lancet embodiments of the lancet driver can be configured to follow a predetermined tissue lancing profile. Embodiments of the invention include a lancet and method for using a lancet to maintain the patency of the wound tract once the lancet has cut into the skin. | 1. A penetrating member system for injecting a medicament to a body part, comprising: a housing;a penetrating member positioned in the housing, the penetrating member including a widened portion and a tip;a medicament injection source configured to be coupled to the penetrating membera deformable member sealing the housing;wherein, during a medicament injection movement of the penetrating member, the tip pierces the deformable member to produce an opening in the deformable member, the widened portion contacting the deformable member during the injection movement and enlarging the opening; anda cover sheet with a proximal surface with a spatial separation from a distal surface of a lancet cartridge body at a penetrating member channel site, the spatial separation of the proximal surface of the cover sheet from a distal surface of the lancet cartridge body being between the two surfaces that is formed into the distal surface of the lancet cartridge body,the deformable member configured to reseal after the penetrating member tip has penetrated it while injection medicament from the medicament injection source; wherein, during the injection movement, the portion of the deformable member pierced by the tip becomes flared. 2. The penetrating member system of claim 1, wherein after the injection movement, the tip retracts into the housing and the opening substantially maintains its shape after the retraction. 3. The penetrating member system of claim 1, wherein during the injection movement, the deformable member remains substantially intact. 4. The penetrating member system of claim 1, wherein the widened portion is a substantially conical shape. 5. The penetrating member system of claim 4, wherein a radius of the widened portion increases in a direction along the penetrating member away from the tip. 6. The penetrating member system of claim 1, wherein the widened portion is positioned adjacent to the tip. 7. The penetrating member system of claim 1, wherein the penetrating member defines a needle having the tip and the widened portion, the needle being at least partially surrounded by a penetrating member body. 8. The penetrating member system of claim 1, wherein the housing includes a first end and a second end, the first end including the deformable member and the second end having a second film. 9. The penetrating member system of claim 8, wherein the second film is configured to be pierced by an actuator and the penetrating member is adapted to be driven by the actuator during the injection movement to move the tip toward the deformable member. 10. The penetrating member system of claim 1, wherein during the injection movement, the widened portion enlarges the opening to a size that is substantially larger than the size of the tip. | Sanofi-Aventis Deustchland Gmbh | A61B005/00 A61M037/00 A61B005/15 A61B005/155 A61B005/145 A61B005/1455 A61B005/1486 A61B005/151
US09987629 | B2 | 2018-06-05 | Methods, systems, and devices relating to open microfluidic channels | 2015-11-04 | The various embodiments described herein relate to fabricating and using open microfluidic networks according to methods, systems, and devices that can be used in applications ranging from home-testing, diagnosis, and research laboratories. Open microfluidic networks allow the input, handling, and extraction of fluids or components of the fluid into or out of the open microfluidic network. Fluids can be inserted into an open microfluidic channel by using open sections of the open microfluidic network. Passive valves can be created in the microfluidic network, allowing the creation of logic circuits and conditional flow and volume valves. The fluid can be presented via the microfluidic network to diagnostic and analysis components. Fluids and components of the fluid can be extracted from the open microfluidic network via functional open sections that are easily interfaced with other microfluidic networks or common laboratory tools. | 1. A medical device for collection of fluid from a patient comprising: a. a cylindrical housing having proximal and distal ends, the housing comprising defining a lumen;b. a plunger, the plunger disposed within the lumen and comprising a distal plunger face comprising a plurality of lancets;c. at least one fluid collection sites disposed defined within the distal housing end; andd. a microfluidic network disposed within the lumen and in fluidic communication with the at least one fluid collection sites, the microfluidic network comprising a first open channel comprising: i. a top portion comprising a first free surface defined by the top portion defining a first free perimeter; andii. a first wetted surface defining a first wetted perimeter, wherein the first wetted surface contacts fluid flowing through the first open channel at a first contact angle,wherein the ratio of the first free perimeter to the first wetted perimeter is less than the cosine of the first contact angle, thereby enabling spontaneous capillary flow through the first open channel. 2. The device of claim 1, further comprising a second open channel. 3. The device of claim 2, wherein the medical device is configured to promote three-dimensional fluid flow by allowing fluidic travel in multiple planes relative to the body of the device. 4. The device of claim 2, wherein the medical device further comprises: a. a reservoir; andb. a plurality of apertures in fluidic communication with the first and second open channels,wherein the device is configured to promote spontaneous capillary flow of fluid from the plurality of apertures to the reservoir. 5. The device of claim 2, wherein the microfluidic network further comprises: a. a first plane comprising a first plane axis; andb. a second plane comprising a second plane axis,wherein the first plane axis and second plane axis are not co-axial. 6. The fluid collection system of claim 5, further comprising a reservoir in fluidic communication with the microfluidic network wherein the first plane axis is disposed adjacent to the collection site and the second plane axis is disposed between the first axis and the reservoir. 7. The device of claim 2, further comprising a reservoir in fluidic communication with the microfluidic network, wherein: a. the at least one fluid collection site comprises a first aperture and a second aperture,b. the first aperture is in fluidic communication with the first open channel; andc. the second aperture is in fluidic communication with the second open channel. 8. The device of claim 2, wherein the second open channel comprises a second cross-section comprising: a. a wetted surface, wherein the wetted surface defines a wetted perimeter and contacts fluid flowing through the channel at a contact angle; andb. a free interface comprising an open air-liquid interface which defines a free perimeter,wherein the second channel is in fluidic communication with the first channel so as to enable fluid flow betwe... | Tasso, Inc. | B01L003/00 A61B005/15 A61B005/151
US09261527 | B2 | 2016-02-16 | Method of utilizing mobile device to detect emergency and related emergency detecting system | 2013-11-21 | A method of utilizing a mobile device to detect an emergency includes detecting whether the mobile device is carried by a user; detecting an acceleration status of the mobile device when the mobile device is determined to be carried by the user; and determining whether the user is in the emergency according to the acceleration status of the mobile device. | 1. A method of utilizing a mobile device to detect an emergency, comprising: detecting whether the mobile device is carried by a user via a biosensor together with a gravity sensor (G-sensor);detecting an acceleration status of the mobile device when the mobile device is determined to be carried by the user; anddetermining whether the user is in the emergency according to the acceleration status of the mobile device;wherein the step of determining whether the user is in the emergency according to the acceleration status of the mobile device comprises: determining whether the mobile device is accelerated towards a direction of gravitational acceleration complying with a status of free fall;when the mobile device is determined to be accelerated towards the direction of gravitational acceleration complying with the status of free fall, continuing to detect whether the mobile device is carried by the user;when the mobile device is determined to be progressively accelerated towards the direction of gravitational acceleration complying with the status of free fall and the mobile device is progressively carried by the user, calculating a distance the mobile device falls according to the status of free fall; anddetermining that the user is in the emergency when the distance the mobile device falls according to the status of free fall is greater than a predetermined height. 2. The method of claim 1, wherein the biosensor is a specific absorption rate (SAR) detector of the mobile device. 3. The method of claim 1, wherein the step of detecting the acceleration status of the mobile device is performed by the G-sensor of the mobile device. 4. The method of claim 1, wherein the step of determining whether the user is in the emergency according to the acceleration status of the mobile device comprises: calculating a variation in acceleration of the mobile device during a specific period of time, and determining whether the variation is greater than a predetermined value; anddetermining that the user is in the emergency when the variation is determined to be greater than the predetermined value. 5. The method of claim 4, wherein the emergency occurs when the user bumps into an object or falls over. 6. The method of claim 1, wherein the emergency occurs when the user falls from a height. 7. The method of claim 1, wherein the predetermined height is a height large enough to cause injury to the user. 8. The method of claim 1, further comprising delivering an alarm signal when the user is determined to be in the emergency. 9. The method of claim 8, wherein the step of delivering the alarm signal comprises displaying the alarm signal on a screen of the mobile device. 10. The method of claim 8, wherein the step of delivering the alarm signal comprises delivering the alarm signal via an acoustic device of the mobile device. 11. The method of claim 8, wherein the step of delivering the alarm signal comprises transmitting the alarm signal to a network via a net... | Wistron Corporation | G08B021/02 G01P015/08 A61B005/11
US09504619 | B2 | 2016-11-29 | Bed device | 2015-10-21 | A bed device includes: an operation section that receives an operation input; a controller that controls a movement of the bed in accordance with the operation input; a detector that detects a position of a patient on the bed; and, a limitation table that stores a limitation area set on the bed in association with a limitation content, wherein when the position of the patient detected by the detector is included in the limitation area, the limitation content is read out from the limitation table so as to control the controller in accordance with the limitation content. With this configuration, it is possible to provide a higher safety bed device which can not only notify the danger based on the bed movement but also limit the movement of the bed in accordance with the status of the patient or the bed device. | 1. A bed device comprising: an operation section that receives an operation input;a controller that controls a movement of the bed in accordance with the operation input; and,a storage that stores a bed status in association with a bed function and a limitation content,wherein when the operation input that relates to the bed function stored in the storage, is entered from the operation section,if a status of the bed is corresponding to the bed status being associated with the bed function in the storage, thenthe controller limits a movement of the bed with respect to the operation input in accordance with the limitation content associated with the bed status and the bed function in the storage. 2. The bed device according to claim 1, wherein the bed status is a status such that an angle of the bed is greater than a predetermined angle. 3. The bed device according to claim 1, wherein the bed status is a status such that a patient is staying in the bed. 4. The bed device according to claim 1, wherein the bed status is a status such that a patient is getting out of the bed. 5. The bed device according to claim 1, wherein the bed status is a status that a patient is staying within a predetermined area on the bed. 6. The bed device according to claim 1, wherein the bed function is a rolling function to change a position of a patient on the bed. 7. The bed device according to claim 1, wherein the limitation content is to perform a control of canceling implementation of the bed function. 8. The bed device according to claim 7, further comprising a notifying portion for notifying an operator of an alert, wherein the limitation content is to notify the operator of the alert by means of the notifying portion. 9. The bed device according to claim 8, wherein the alert is a display notifying that the implementation of the bed function is limited. 10. The bed device according to claim 1, wherein the limitation content is to perform a control of temporarily suspending implementation of the bed function. 11. The bed device according to claim 10, further comprising a notifying portion for notifying an operator of an alert, wherein the limitation content is to notify the operator of the alert by means of the notifying portion. 12. The bed device according to claim 11, wherein the alert is a display notifying that the implementation of the bed function is limited. 13. The bed device according to claim 12, wherein the alert is a display asking the operator for confirmation. 14. The bed device according to claim 13, wherein after the alert is checked by the operator, the temporary suspending of the implementation of the bed function is released. 15. The bed device according to claim 1, wherein the controller is connected wirelessly to the operation section. | PARAMOUNT BED CO., LTD. | A61G007/08 A61G007/015 A61G007/018 A61B005/11 A47C020/04 A47C031/00
US11478161 | B2 | 2022-10-25 | Blood pressure measurement cuff and method for manufacturing blood pressure measurement cuff | 2015-08-05 | A blood pressure measurement cuff is a blood pressure measurement cuff to be attached such that it wraps around a measurement site and includes: a curler that is flexible and curves so as to naturally conform to the measurement site; an air bladder containing the curler due to being wrapped around the inner side and outer side of the curler; an inner cloth attached to an outer surface on the measurement site side of the air bladder; and an outer cloth attached to an outer surface on the side opposite to the measurement site of the air bladder. | 1. A blood pressure measurement cuff to be attached and wrapped around a measurement site, the blood pressure measurement cuff comprising: a curler that is flexible and curves so as to naturally conform to the measurement site, the curler including: a circumferential end in a circumferential direction of the blood pressure measurement cuff, the circumferential direction being a direction in which the curler is wrapped around the measurement site, the circumferential direction being perpendicular to a radial direction of the measurement site; anda central portion located at the circumferential end and centered in a width direction of the curler, the width direction being perpendicular to the circumferential direction, the central portion of the curler including only one recess that is centered in the width direction of the curler and being provided at the circumferential end of the curler;an air bladder having two parallel edges and a straight bottom edge surrounding an inner side and an outer side of the curler so as to contain the curler, the air bladder being configured to be inflated and to deform from a non-inflated state to an inflated state, the air bladder including an air bladder wall that is straight and not recessed configured to: refrain from entering the recess when the air bladder is in the non-inflated state;contact the circumferential end of the curler when the air bladder is in the inflated state; anddeform by extending into the recess in the circumferential direction when the air bladder is in the inflated state;an inner cloth attached to an outer surface on a measurement site side of the air bladder;an outer cloth attached to an outer surface on a side opposite to the measurement site side of the air bladder; anda wing portion extending from the air bladder and including a fastener configured to engage with the outer cloth when the cuff is wrapped around the measurement site. 2. The blood pressure measurement cuff according to claim 1, wherein the air bladder is formed by welding peripheral edges of two airtight sheet members together. 3. The blood pressure measurement cuff according to claim 2, further comprising: a positioning portion configured to fix a relative positional relationship between the curler and the air bladder. 4. The blood pressure measurement cuff according to claim 3, further comprising: a nipple configured to supply or discharge air,wherein the positioning portion is a protrusion on an outer surface of the curler and is fitted into an interior of the nipple. 5. The blood pressure measurement cuff according to claim 3, wherein the positioning portion is a sheet member attached to an inner surface of the air bladder, and the curler is attached to the sheet member such that the relative positional relationship with the air bladder is fixed. 6. The blood pressure measurement cuff according to claim 3, wherein the positioning portion is a sheet member welded to the air bladder and sandwiched between the two ... | OMRON HEALTHCARE CO., LTD. | A61B005/022 A61B005/00
US09268902 | B2 | 2016-02-23 | Method and system for patient-specific modeling of blood flow | 2014-06-16 | Embodiments include a system for determining cardiovascular information for a patient. The system may include at least one computer system configured to receive patient-specific data regarding a geometry of the patient's heart, and create a three-dimensional model representing at least a portion of the patient's heart based on the patient-specific data. The at least one computer system may be further configured to create a physics-based model relating to a blood flow characteristic of the patient's heart and determine a fractional flow reserve within the patient's heart based on the three-dimensional model and the physics-based model. | 1. A system for determining cardiovascular information for a patient, the system comprising: at least one computer system configured to:receive patient-specific image data regarding a geometry of an anatomical structure of the patient, the anatomical structure including at least a portion of at least one coronary artery emanating from an aorta;create a three-dimensional model representing at least the portion of the at least one coronary artery using the received patient-specific image data;determine a blood flow model defining the flow of blood through the three-dimensional model representing at least the portion of the at least one coronary artery;calculate one or more values of a blood flow characteristic within the portion of the at least one coronary artery using by modeling blood flow through the three-dimensional model using the determined blood flow model, where the blood flow model is a function of the three-dimensional model;calculate at least one of: (i) a risk of plaque rupture within the portion of the at least one coronary artery using the modeled blood flow through the three-dimensional model and the one or more calculated values of the blood flow characteristic, and (ii) a risk of perfusion deficit within at least a portion of the anatomical structure of the patient using the modeled blood flow through the three-dimensional model and the one or more calculated values of the blood flow characteristic; anddisplay on the three-dimensional model representing at least the portion of the at least one coronary artery, a visual representation associated with at least one of: (i) the calculated risk of plaque rupture within the portion of the at least one coronary artery, and (ii) the calculated risk of perfusion deficit within at least the portion of the anatomical structure. 2. The system of claim 1, wherein the visual representation includes a map of at least one plaque at risk of rupture at a plurality of locations in the portion of the at least one coronary artery. 3. The system of claim 1, wherein the at least one computer system is configured to calculate the at least one of the risk of plaque rupture and the risk of perfusion deficit based on at least one of a calculated traction force, a pressure gradient, a fractional flow reserve, and a ratio of plaque stress to a plaque strength. 4. The system of claim 1, wherein the at least one computer system is configured to calculate the at least one of the risk of plaque rupture and the risk of perfusion deficit based on at least one of hemodynamic stress, stress frequency, and stress direction. 5. The system of claim 1, wherein the at least one computer system is configured to calculate the at least one of the risk of plaque rupture and the risk of perfusion deficit based on plaque properties chosen from at least one of plaque strength, plaque density, plaque size, plaque composition, and plaque type. 6. The system of claim 1, wherein the at least one computer system is further conf... | HeartFlow, Inc. | G06F019/00 G06F019/10 A61B005/02 G06K009/00 G06K009/36 G06F019/12 A61B005/00 A61B005/021 A61B005/024 A61B005/026 A61B005/029 A61B005/107 A61B005/22 A61B006/03 A61B006/00 A61B008/06 A61B008/08 A61B019/00 G01R033/563 G06F017/50 G06F019/26 G06G007/60 G06K009/62 G06T007/00 G06T017/00
US20160029921 | A1 | 2016-02-04 | LEAK DETECTION | 2014-02-28 | Some embodiments described herein generally relate to apparatus and methods for detecting gases in a body of a human or other animal. For example, such gases may be those normally contained within an organ of the body. The detected gases may, thus, indicate leakage of the contents of the organ into a body cavity. The apparatus may include one or more gas sensing probes at least partially positioned within a semipermeable material and configured to detect an intestinal gas and an electronic circuit coupled to the gas sensing probes. The electronic circuit may include a transmitter configured to transmit information from the gas sensing probes to an external device. | 1. An implantable apparatus for detecting leakage from an internal organ into a body cavity of a subject, comprising: at least one gas sensing probe at least partially positioned within a semipermeable material and configured to detect an intestinal gas; andan electronic circuit coupled to the at least one gas sensing probe and including a transmitter configured to transmit information from the at least one gas sensing probe to an external device located outside the subject,wherein the at least one gas sensing probe and electronic circuit are configured for implantation into the subject. 2. The apparatus of claim 1, wherein the at least one gas sensing probe is configured to detect at least one of methane gas and hydrogen sulfide gas. 3. The apparatus of claim 1, wherein the at least one gas sensing probe includes at least one sensor having at least one material reactive with the intestinal gas. 4. The apparatus of claim 3, wherein the at least one sensor includes at least one of a metal oxide semiconductor device, a conducting polymer, a quartz crystal resonator, and a surface acoustic wave device. 5. The apparatus of claim 1, wherein the semipermeable material includes an internal passageway and the at least one gas sensing probe is surrounded by an activated carbon material. 6. The apparatus of claim 1, wherein the at least one gas sensing probe includes a first gas sensing probe configured to detect the presence of methane gas and a second gas sensing probe configured to detect the presence of hydrogen sulfide gas. 7. (canceled) 8. A system for detecting leakage from a colon into a body cavity of a subject, comprising: an implant comprising: at least one gas sensor positioned within a semipermeable sheath and configured to detect at least one of methane gas and hydrogen sulfide gas, the at least one gas sensor sized and configured to circumscribe at least a portion of the colon; andan electronic circuit coupled to the at least one gas sensor and including an electronic transmitter, wherein the at least one gas sensor and electronic circuit are configured for implantation into the subject; andan integrated receptor configured to receive a signal from the electronic transmitter of the electronic circuit. 9. The system of claim 8, wherein the at least one gas sensor includes an elongated sensor array positioned within an internal passageway of the semipermeable sheath. 10. The system of claim 8, wherein the semipermeable sheath is formed from a material impervious to liquids. 11. The system of claim 8, further comprising a filter material positioned between the at least one gas sensor and the semipermeable sheath, the filter material tailored to absorb the at least one of the methane gas and the hydrogen sulfide gas. 12. The system of claim 8, wherein at least one gas sensor includes an array of chemical sensors, each comprising a metal-oxide-semiconductor device configured to detect the methane gas or the hydrogen sulfide gas. 13. T... |  | A61B005/07 A61B005/1473 A61B005/00
US09898824 | B2 | 2018-02-20 | Method for volume evaluation of penumbra mismatch in acute ischemic stroke and system therefor | 2015-08-24 | A method and a system automatically evaluate the volume of penumbra mismatch during an exam. The method includes performing a magnetic resonance (MR) diffusion-weighted imaging of the brain for acquiring native diffusion images of brain slices. A MR perfusion-weighted imaging of the brain is performed for acquiring native perfusion images of the brain slices. For each brain slice, b0 native diffusion image of the brain slice are segmented to create a contour mask. For each brain slice, a necrosis and cerebrospinal fluid mask (hereafter NC mask) is created from an ADC map of the brain slice. The contour mask and the NC mask of a same slice are fused. For each brain slice, all native perfusion images acquired for the slice are aligned with the NC mask obtained for the slice and the NC mask is fused with each native perfusion image for obtaining a perfusion image. | 1. A method for automatically locating and segmenting ischemic brain penumbra during an exam of a brain by a magnetic resonance (MR) imaging system and evaluating a volume of penumbra mismatch, which comprises the steps of: a) performing MR diffusion-weighted imaging (DWI) of the brain for acquiring b0 and b1000 native diffusion images of slices of the brain and creating an apparent diffusion coefficient (ADC) map of each of the slices of the brain;b) performing MR perfusion-weighted imaging (PWI) of the brain for acquiring native perfusion images of the slices of the brain, wherein for each slice, several of the native perfusion images are successively acquired during successive acquisition periods;c) for each of the slices of the brain, segmenting the b0 native diffusion image of the slice of the brain to create a contour mask, the contour mask being a mask of a contour of a parenchyma appearing in the b0 native diffusion image of the slice of the brain;d) for each of the slices of the brain, creating a necrosis and cerebrospinal fluid mask, hereafter NC mask, from the apparent diffusion coefficient (ADC) map of the slice of the brain;e) fusing the contour mask and the NC mask of a same slice of the brain;f) for each of the slices of the brain, aligning all the native perfusion images acquired for the slice with the NC mask obtained for the slice so that a head axis in the native perfusion images becomes aligned with a head axis in the NC mask and then fusing the NC mask with each native perfusion image for obtaining an improved perfusion image;h) randomly selecting N perfusion voxels whose positions are outside of the necrosis, wherein N is smaller or equal to a total amount M of the perfusion voxels acquired during one acquisition period for all the slices, and using improved perfusion images for classifying each randomly selected perfusion voxel in a class of voxels among K classes of voxels, wherein a random selection of the perfusion voxels includes increasing a distance between a randomly selected voxel and the necrosis from first randomly selecting perfusion voxels to a last randomly selecting perfusion voxel;i) creating a map of the brain that represents the K classes;j) creating a final image of the brain by grouping in the map of the brain the classes in a predefined number F of families, wherein the family whose voxels represent a largest volume corresponds to a healthy parenchyma, and remaining families which have at least one voxel that is connected directly or indirectly to the necrosis correspond to the penumbra; andk) calculating a volume of the penumbra mismatch from the final image of the brain, wherein the volume of the penumbra mismatch equals to a sum of volumes of the voxels belonging to each family corresponding to the penumbra. 2. The method according to claim 1, which further comprises segmenting the ADC map into three segments, respectively including a first segment representing cerebrospinal fluid, a second segment r... | Siemens Healthcare GmbH Association pour la Recherche en Neuro-Imagerie de L'Hopital Gui de Chauliac/Hopital Gui de Chauliac Centre Hospitalier Universitaire de Montpellier | G06T007/00 A61B005/055 G01R033/56 G06T011/00 G06T007/11 G06T007/12
US10064576 | B2 | 2018-09-04 | Systems and methods for phlebotomy through a peripheral IV catheter | 2015-11-05 | An apparatus for performing phlebotomy through a peripheral intravenous line. The apparatus includes an introducer and a catheter configured to advance the catheter through a peripheral intravenous line. A y-adapter with a port of larger diameter is configured to receive the catheter and place in fluid communication with the peripheral intravenous line. When advanced the catheter is configured to transport a bodily fluid (i.e. blood) to a volume outside of the body. | 1. An apparatus, comprising: a catheter having a proximal end portion and a distal end portion and defining a lumen extending through the proximal end portion and the distal end portion;an introducer having a proximal end portion and a distal end portion and defining a lumen extending through the proximal end portion of the introducer and the distal end portion of the introducer, the lumen of the introducer configured to receive the catheter, the distal end portion of the introducer configured to be coupled to an indwelling peripheral intravenous line; andan actuator coupled to the introducer, a portion of the actuator being movably disposed within the introducer and coupled to the proximal end portion of the catheter, the actuator configured to move relative to the introducer to move the catheter between a first position and a second position, the catheter disposed within the introducer when in the first position, the distal end portion of the catheter disposed beyond the distal end portion of the introducer such that at least a portion of the catheter is disposed within the indwelling peripheral intravenous line when the catheter is in the second position and the introducer is coupled to the indwelling peripheral intravenous line, the introducer having a fixed length as the actuator moves the catheter between the first position and the second position. 2. The apparatus of claim 1, further comprising: an adapter coupled between the introducer and the indwelling peripheral intravenous line, the adapter configured to selectively place the introducer in fluid communication with the indwelling peripheral intravenous line. 3. The apparatus of claim 1, further comprising: an adapter coupled between the introducer and the indwelling peripheral intravenous line, the adapter configured to selectively place the introducer in fluid communication with the indwelling peripheral intravenous line,the adapter coupled to a seal configured to selectively control fluid flow through a lumen defined by the adapter. 4. The apparatus of claim 1, wherein the portion of the actuator movably disposed in the introducer is a first portion of the actuator, the actuator including a second portion, the actuator configured to move relative to the introducer in response to a force exerted on the second portion of the actuator. 5. The apparatus of claim 1, wherein the catheter is in the first position when the actuator is in a first actuator position along a length of the introducer, the catheter being moved to the second position as the actuator is moved along the length of the introducer from the first actuator position to a second actuator position along the length of the introducer. 6. The apparatus of claim 1, further comprising: a port coupled to the proximal end portion of the introducer, the port being in fluid communication with the catheter, the port configured to place the lumen of the catheter in fluid communication with a volume outside the introducer. 7. The ... | VELANO VASCULAR, INC. | A61B005/15 A61B003/15 A61B005/154 A61B005/155 A61B017/34 A61M039/02
US10405885 | B2 | 2019-09-10 | Medical applicator | 2015-08-05 | A medical applicator and a manipulation unit for use in connection with specific variants of the medical applicator are disclosed. In general, the medical applicator has an insertion needle (108; 308) configured for puncturing a part of a human or animal body (B), a sensor assembly (110; 310) configured to be at least partially inserted into a human or animal body (B) when the body is punctured by said insertion needle (108; 308) and a lifting means (102; 301, 302) for lifting up a surface adjacent portion of the human or animal body (B) towards the insertion needle (108; 308). | 1. A medical applicator comprising: an insertion needle configured for puncturing a part of a human or animal body;a sensor assembly configured to be at least partially inserted into the human or animal body when the human or animal body is punctured by said insertion needle; andlifting means for lifting up a surface adjacent portion of the human or animal body towards said insertion needle, wherein said lifting means comprises a container member defining a cavity and an orifice, said cavity being configured for receiving said sensor assembly, said insertion needle being located within said cavity at a recessed position relative to the orifice and being configured for puncturing a part of said human or animal body entering through said orifice, said lifting means further comprising means for applying underpressure to said cavity for taking, through said orifice, an adjacent portion of said human or animal body into said cavity by suction, and wherein said sensor assembly comprises an external device configured to remain outside the human or animal body after deployment of said sensor assembly and having at least one self-adhesive surface portion facing towards said orifice. 2. The medical applicator according to claim 1, said medical applicator being configured to allow displacement of said insertion needle relative to said orifice towards said adjacent portion of said human or animal body. 3. The medical applicator according to claim 1, wherein said insertion needle is slidably movable relative to said container member. 4. The medical applicator according to claim 2, wherein said insertion needle is supported by a piston member, said piston member being slidably movable within a section of said container member and being exposable to an actuating force by means of a biased elastic member and/or by application of the underpressure. 5. The medical applicator according to claim 4, wherein said external device is admittable to the actuating force by means of the biased elastic member and/or by application of the underpressure for deployment of the external device to a surface of the human or animal body. 6. The medical applicator according to claim 5, wherein a fixation of said external device is releasable by deformation of a portion of the container member and/or by retraction of retention pins. 7. The medical applicator according to claim 1, wherein said external device is releasably fixed in a biased pre-deployment position. 8. The medical applicator according to claim 1, wherein said medical applicator includes a sealing member extending over said orifice to cover said cavity. 9. The medical applicator according to claim 1, whereby said lifting means comprises pincer arms configured for creating an upwardly bending movement of the skin and subcutaneous tissue of the human or animal body towards the insertion needle. 10. A system comprising: a medical applicator comprising: an insertion needle configured for puncturing a part of a human... | Roche Diabetes Care, Inc. | A61B017/34 A61B005/00 A61B005/145 A61B017/30
US10296835 | B2 | 2019-05-21 | Automated quality assessment of physiological signals | 2014-06-06 | Methods and systems may provide for receiving a physiological signal from a sensor configuration associated with a mobile device. A qualitative analysis may be conducted for each of a plurality of noise sources in the physiological signal to obtain a corresponding plurality of qualitative ratings. In addition, at least the plurality of qualitative ratings may be used to determine whether to report the physiological signal to a remote location. In one example, a quantitative analysis is conducted for each of the plurality of noise sources to obtain an overall quality level, wherein the overall quality level is also used to determine whether to report the physiological signal to the remote location. | 1. A mobile device comprising: a battery to provide power to the mobile device;a sensor configuration;a sensor interface to receive a physiological signal from the sensor configuration;a qualitative module to conduct a qualitative analysis independently for each noise source of a plurality of noise sources in the physiological signal to obtain a plurality of qualitative ratings, wherein a qualitative rating of the plurality of qualitative ratings is to be individually obtained for each noise source of the plurality of noise sources; anda selection module to use at least the plurality of qualitative ratings to determine whether to report the physiological signal to a remote location. 2. The mobile device of claim 1, further including a quantitative module to conduct a quantitative analysis independently for each of the plurality of noise sources to obtain an overall quality level, wherein the overall quality level is to be used to determine whether to report the physiological signal to the remote location. 3. The mobile device of claim 2, wherein the quantitative module is to assign weights to signal to noise ratios associated with the plurality of noise sources based on the plurality of qualitative ratings. 4. The mobile device of claim 1, wherein the plurality of quality ratings is to include a plurality of non-numeric ratings, wherein the qualitative module is to combine the plurality of qualitative ratings into an overall qualitative rating, and wherein the overall qualitative rating is to be used to determine whether to report the physiological signal to the remote location. 5. The mobile device of claim 1, further including a user interface to generate a user prompt if a quality condition is not satisfied, wherein the user prompt is to request one or more additional readings and include a recommendation that is tailored to one or more of the plurality of noise sources. 6. The mobile device of claim 1, further including: a noise extraction module to filter, for each of the plurality of noise sources, the physiological signal; anda noise estimation module to conduct a noise estimation for the filtered physiological signal. 7. An apparatus comprising: a sensor interface to receive a physiological signal from a sensor configuration associated with a mobile device;a qualitative module to conduct a qualitative analysis independently for each noise source of a plurality of noise sources in the physiological signal to obtain a plurality of qualitative ratings, wherein a qualitative rating of the plurality of qualitative ratings is to be individually obtained for each noise source of the plurality of noise sources; anda selection module to use at least the plurality of qualitative ratings to determine whether to report the physiological signal to a remote location. 8. The apparatus of claim 7, further including a quantitative module to conduct a quantitative analysis independently for each of the plurality of noise sources to obtain an overall... | Intel Corporation | G06N005/04 G06Q050/24 A61B005/00 G06F019/00
US09934617 | B2 | 2018-04-03 | Systems and methods for visualizing and analyzing cardiac arrhythmias using 2-D planar projection and partially unfolded surface mapping processes | 2014-04-17 | A method for projecting a 3D surface geometry onto a planar projection comprises: obtaining a 3D geometry of a chamber surface using an algorithm that generates angles and distances between points on the chamber surface that represent mapping information; applying a cutting curve to at least two points on the chamber surface; and at least partially unfolding at least a portion of the chamber surface along the cutting curve to form a planar projection that optimally preserves the angles and distances between points on the chamber surface. | 1. A method of rendering a 2D planar representation from a 3D surface geometry of a chamber, the method comprising: obtaining a 3D surface geometry of the chamber;identifying a first surface section on the 3D surface geometry having a first feature of the chamber;selecting first and second points on the 3D surface geometry to form a cutting curve; andunfolding the 3D surface geometry at the cutting curve to render a 2D planar representation of the chamber;wherein the first and second points are selected to facilitate representation of the first feature in the 2D planar representation; anddisplaying the 2D planar representation as a planar image on a display unit; andwherein the first and second points are positioned on the 3D surface geometry to minimize distortion of the first feature after unfolding and the cutting curve is positioned away from the first surface section. 2. The method of claim 1, wherein the first and second points are positioned on the 3D surface geometry to selectively ignore distortion to portions of the chamber after unfolding. 3. The method of claim 2, wherein the cutting curve is positioned in proximity to areas of high curvature of the 3D surface geometry. 4. The method of claim 1, wherein the cutting curve has a length greater than that of the first surface section. 5. The method of claim 1, wherein a plurality of cutting curves are formed to unfold the 3D surface geometry. 6. The method of claim 1, wherein the first and second points are automatically selected to determine the cutting curve that minimizes distortion of the first feature. 7. The method of claim 1, wherein the 3D surface geometry is re-meshed such that rendering of the 2D planar representation preserves angles and distances of the 3D surface geometry after unfolding. 8. The method of claim 1, further comprising generating a conformal map from the 3D surface geometry, wherein the first and second points are selected on the conformal map. 9. The method of claim 8, further comprising adaptively resampling the conformal map before selecting the first and second points. 10. The method of claim 1, further comprising simultaneously displaying the 3D surface geometry with the 2D planar representation in the planar image. 11. The method of claim 1, further comprising: adjusting an orientation of the 3D surface geometry in space;identifying a second surface section having a second feature of the chamber on the 3D surface geometry;forming a new cutting curve that will preserve representation of the second feature after unfolding;unfolding the 3D surface geometry at the new cutting curve to render a new 2D planar image; anddisplaying the second surface section and the second feature as the planar image. 12. The method of claim 1, wherein the 2D planar representation is annotated in the planar image with a name of the first feature. 13. The method of claim 1, further comprising providing feedback on the planar image of a distortion level of the first surf... | ST. JUDE MEDICAL, ATRIAL FIBRILLATION DIVISION, INC. | G06T017/00 G06T019/20 A61B005/042 G06T019/00 A61B005/0408 G06T011/00 G06T017/20
US20160051189 | A1 | 2016-02-25 | METHOD AND APPARATUS FOR PROCESSING FOOD INFORMATION | 2015-08-20 | Provided are a method and apparatus for processing food information. The method may include detecting, by a sensor, food information of food consumed by a subject from blood of the subject in a non-invasive manner; and determining, by a processor, a digestive capacity of the subject based on the detected food information. | 1. A method of processing food information, comprising: detecting, by a sensor, food information of food consumed by a subject from blood of the subject in a non-invasive manner; anddetermining, by a processor, a digestive capacity of the subject based on the detected food information. 2. The method of claim 1, wherein the food information comprises at least one of a type of nutrients and amounts of nutrients in the food consumed by the subject. 3. The method of claim 1, wherein the determining the digestive capacity comprises: calculating a food information pattern that shows a change in the detected food information according to a lapse of time; andcalculating the digestive capacity based on the food information pattern. 4. The method of claim 1, wherein the detecting is performed by using at least one of a Raman spectroscopy, an infrared spectroscopy, or a radio-frequency (RF) analysis. 5. The method of claim 1, further comprising displaying at least one of the food information and the digestive capacity. 6. The method of claim 1, further comprising: detecting a bio-signal from the subject; andcalculating a correlation between the food information and the bio-signal. 7. The method of claim 6, wherein the bio-signal is detected in a non-invasive manner. 8. The method of claim 6, wherein the bio-signal comprises at least one of information about blood sugar, cholesterol, or an amount of body fat of the subject, and information about a blood pressure, electrocardiogram (ECG), ballistocardiogram (BCG), photoplethysmograph (PPG), or electromyogram. 9. The method of claim 6, wherein the correlation represents a degree of a change in the bio-signal according to a change in the food information. 10. The method of claim 6, wherein the correlation comprises a range of the food information which corresponds to a reference range of the bio-signal. 11. The method of claim 6, wherein the calculating the correlation comprises: calculating a food information pattern according to a lapse of time by using the food information;calculating a bio-signal pattern by using the bio-signal; andcalculating a value of the correlation between the bio-signal pattern and the food information pattern. 12. The method of claim 1, further comprising: detecting at least one of environment information about an external environment of the subject and state information of the subject; andcalculating a correlation between the food information, and at least one of the environment information and the state information. 13. The method of claim 12, wherein the calculating the correlation comprises calculating the correlation between the food information and at least one of a temperature, a humidity, a skin moisture content rate of the subject, and a motion of the subject. 14. An apparatus for processing food information, comprising: a first sensor configured to detect food information of food consumed by a subject from blood of the subject in a non-invasive manner; anda pro... | SAMSUNG ELECTRONICS CO., LTD. | A61B005/00 G01N021/35 G01N022/00 G01N033/49 G09B019/00 A61B005/0402 A61B005/11 A61B005/0488 A61B005/0205 G01N021/65 A61B005/145
US09247897 | B2 | 2016-02-02 | Monitoring activity of a user in locomotion on foot | 2014-04-02 | A device supported by a user while the user is in locomotion on foot during an outing to automatically measure amounts of time taken by the user to complete respective distance intervals. During the outing, data representing the automatically measured amounts of time may be automatically stored in memory of the device. During the outing, the device may display at least one of an average pace of the user since a most recently completed distance interval, an average speed of the user since the most recently completed distance interval, and a projected time to complete a current distance interval based on monitored performance since the most recently completed distance interval. The device may determine a remaining distance to be traveled to complete a specified goal distance for the outing and a calculated fraction of the specified goal distance for the outing. | 1. A unitary apparatus configured to be worn by a user, comprising: a unitary body, further comprising: a processor;a user interface;a sensor in operative communication with the processor, and configured to capture motion data of the user indicative of a heel-strike event and a toe-off event; anda non-transitory computer-readable medium comprising computer-executable instructions that when executed by the processor perform at least: receiving the motion data from the sensor;identifying the heel-strike event and the toe-off event from the motion data;calculating a foot contact time between the heel-strike event and the toe-off event during a motion of the user; calculating, from the motion data, an estimated heart rate of the user as a stored fitness index for the user divided by the foot contact time of the user; andgenerating a graphical representation of the estimated heart rate and outputting the graphical representation to the user interface. 2. The unitary apparatus of claim 1, wherein the fitness index is stored as a constant value in the non-transitory computer-readable medium. 3. The unitary apparatus of claim 2, wherein the unitary apparatus is calibrated by: calculating the fitness index value as an average value of a measured heart rate of the user multiplied by the foot contact time of the user. 4. The unitary apparatus of claim 3, wherein the measured heart rate is received from a heart rate monitor during a calibration process. 5. The unitary apparatus of claim 1, wherein the unitary body further comprises: a display configured to display real-time activity information associated with motion of the user. 6. The unitary apparatus of claim 5, wherein the real-time activity information displayed by the display includes the estimated heart rate of the user. 7. The unitary apparatus of claim 5, wherein the real-time activity information displayed by the display includes an average speed of the user. 8. The unitary apparatus of claim 1, wherein the user is a first user, and the fitness index is a first fitness index associated with a first user ID, the non-transitory computer-readable medium further comprising instructions that, when executed by the processor, perform at least: storing a second fitness index associated with a second user ID. 9. The unitary apparatus of claim 8, wherein the unitary apparatus is further configured to calculate an estimated heart rate of a second user using the second fitness index. 10. An apparatus, comprising: a processor;an interface;a sensor configured to capture motion data of a user indicative of a heel-strike event and a toe-off event; andmemory storing computer-readable instructions that, when executed by the processor, cause the apparatus to: receive the motion data from the sensor;calculate, from the motion data, a foot contact time between the heel-strike event and the toe-off event for the user;determine an estimated real-time heart rate of the user by dividing a fitness index for the us... | NIKE, INC. | G01C019/00 A61B005/11 A43B003/00 A43B023/24 A61B005/103 A61B005/00 A63B069/00 G01C022/00 G01P001/02 G01P015/08 G01P015/09 G04G021/02 A63B024/00 G06F019/00
US10478616 | B2 | 2019-11-19 | Method and system for physiological target localization from macroelectrode recordings and monitoring spinal cord function | 2015-08-20 | Provided herein are a method and system are provided for the localization of clinically relevant electrophysiological signals necessary for the proper placement of the electrodes for nervous system stimulation. The system provides electrical and mechanical means to stimulate or excite neural structures in order to elicit specific neural responses. The method can include mechanical vibratory stimulation, cutaneous electrical stimulation, electrical stimulation of the peripheral nerves, or photic stimulation, and recording of local field potentials and extracting evoked potentials in response to stimulation. The method also includes extracting components of the evoked potentials that relate the signal in the evoked potentials to specific anatomical structures and localization of the source of the evoked potentials recorded so as to identify the location of the source relative to the recording electrode with high resolution by sampling the evoked potentials with a relative large (macro) electrode that is moved in small incremental steps. | 1. A method of determining a distance to a target in a patient, comprising: stimulating for a first time, with a stimulating device, the patient's peripheral nervous system;recording, using a macroelectrode recording electrode inserted within a region of interest in the patient, a field potential evoked from the first stimulation;calculating, using at least one processor, the evoked potential from the first stimulation;advancing, with a drive, the macroelectrode recording electrode along a trajectory;stimulating for a second time, with the stimulating device, the patient's peripheral nervous system;recording, using the macroelectrode recording electrode, a field potential evoked from the second stimulation;calculating, using at least one processor, the evoked potential from the second stimulation;determining, using at least one processor and based at least on the evoked potential from the first stimulation and the evoked potential from the second stimulation, a position along a path travelled by the macroelectrode recording electrode corresponding to a largest evoked potential;determining, using at least one processor, a distance r from the position along the macroelectrode recording electrode path corresponding to the largest evoked potential to a source of the largest evoked potential in a plane orthogonal to a long axis of the macroelectrode; anddetermining, using at least one processor, whether r is less than a predetermined threshold Y, and wherein the predetermined threshold Y is a radius of an effective volume of tissue activation with an intended therapeutic brain stimulation for an intended target of the brain stimulation. 2. The method according to claim 1, wherein the stimulation is mechanical. 3. The method according to claim 1, wherein the stimulation is electrical. 4. The method according to claim 1, wherein the stimulation is mechanical and visual. 5. The method according to claim 1, wherein the step of determining the distance r is accomplished using a Radon transform or variation thereof. 6. The method according to claim 1, wherein the macroelectrode recording electrode is a segmented lead electrode. 7. The method according to claim 6, wherein the distance r is calculated using an equation r=((V02/Vx2−1)1/2)/dx, wherein V0 is a potential at an electrode recording the largest evoked potential, Vx is a potential at any other electrode, and dx is a distance from the electrode having the potential V0 and the electrode having the potential Vx. 8. The method of claim 1, wherein the macroelectrode recording electrode is a single lead macroelectrode. 9. A system comprising: a macroelectrode recording electrode and drive;at least one stimulator;at least one processor in communication with the macroelectrode recording electrode and the at least one stimulator; anda non-transitory computer readable medium in communication with the at least one processor and having one or more computer programs stored thereon that when executed by th... | Greenville Neuromodulation Center | A61N001/05 A61B005/0492 A61B005/00 A61B005/0484 A61B005/0488
US09247912 | B2 | 2016-02-02 | Method, image processing device and computed tomography system for obtaining a 4D image data record of an object under examination and computer program product with program code sections for carrying out a method of this kind | 2012-03-30 | A method is disclosed for obtaining a 4D image data record of an object under examination using measured data from a computed tomography system in which projection data are accepted which were acquired by way of the computed tomography system at different imaging time points by way of an helical scan method following the administration of contrast medium to the object under examination). On the basis of the projection data, image data of the object under examination are then reconstructed and linked with the imaging time points to a space/time data record. Then, a parameterized 4D image data model is individualized with adaptation to the space/time data record by varying model parameters. An image processing device and a computed tomography system with an image processing device of this kind are also described. | 1. A method, comprising: reconstructing image data of a heart under examination, the reconstructing being based upon projection data previously acquired by helical scans of a computed tomography system, the projection data being acquired at different imaging time points, and linking the reconstructed image data with the imaging time points to a space/time data record, the space/time data record being formed by dissecting the reconstructed image data into individual slice images and assigning the individual slice images to respective ones of the different imaging time points; andadapting a parameterized 4D image data model to the space/time data record by varying at least one parameter of the 4D image data model. 2. The method as claimed in claim 1, wherein the different imaging time points comprise a plurality of time points within at least two spaced-apart movement phases of the heart under examination. 3. The method as claimed in claim 2, wherein the different imaging time points comprise a plurality of time points within at least a systolic phase and a diastolic phase of a heart. 4. A method for determining at least one of structural and functional data of a heart under examination, based on a computed tomography measurement, comprising: using the method as claimed in claim 1 to generate a 4D image data record of the heart under examination; andanalyzing the 4D image data record with respect to the at least one of structural and functional data. 5. A non-transitory computer readable medium including program segments for, when executed on a computer device, causing the computer device to implement the method of claim 4. 6. A non-transitory computer readable medium including program code sections to carry out the method according to claim 1 when the program code sections are executed by a processor. 7. A non-transitory computer readable medium including program segments for, when executed on a computer device, causing the computer device to implement the method of claim 1. 8. The method as claimed in claim 1, wherein the helical scans include a first scan of a first phase of the heart, a second scan of a second phase of the heart, and a third scan of the first phase of the heart, and wherein the first and second scans are performed while a contrast agent is present in the heart and the third scan is performed without a constrast agent being present in the heart. 9. The method as claimed in claim 8, wherein the first phase is a diastolic phase and the second phase is a systolic phase. 10. The method as claimed in claim 8, wherein the first, second, and third scans are performed with less than a dose of 3 mSv. 11. The method as claimed in claim 1, wherein the different imaging time points comprise a plurality of time points within at least a diastolic phase and a systolic phase of a same cardiac cycle of the heart under examination. 12. The method as claimed in claim 1, wherein the reconstructing reconstructs a complete 3D image data vo... | SIEMENS AKTIENGESELLSCHAFT | A61B006/03 A61B006/04 A61B006/00 G06T017/00 A61B005/0456 A61B005/00
US09251719 | B2 | 2016-02-02 | Performance monitoring systems and methods | 2013-03-11 | We have disclosed systems and methods for monitoring an individual's performance during a physical activity. The portable performance monitoring devices may include a satellite positioning system receiver adapted to obtain position data during the physical activity, an accelerometer module adapted to obtain acceleration data during the physical activity, and a processor adapted to determine performance information for the individual based on the position data and the acceleration data. The portable performance monitoring devices may be worn or carried by an individual during a physical activity. | 1. A portable performance monitoring device that is capable of being worn or carried by an individual during a physical activity for monitoring the individual's performance during the physical activity, the portable performance monitoring device comprising: a satellite positioning system receiver adapted to obtain position data during the physical activity;an accelerometer module adapted to obtain acceleration data during the physical activity;a processor adapted to determine performance information for the individual during the physical activity based on the position data and the acceleration data; anda wireless wide-area network transceiver adapted to wirelessly transmit the performance information to a remote device during the physical activity. 2. The portable performance monitoring device of claim 1, further comprising a mount for releasably securing the portable performance monitoring device to the individual's body during the physical activity. 3. The portable performance monitoring device of claim 1, wherein the satellite positioning system receiver comprises a Global Positioning System-compatible receiver. 4. The portable performance monitoring device of claim 1, wherein the accelerometer module comprises a plurality of accelerometers. 5. The portable performance monitoring device of claim 1, wherein the accelerometer module is adapted to obtain data for changes in acceleration in a plurality of directions. 6. The portable performance monitoring device of claim 1, further comprising a memory adapted to store the performance information. 7. The portable performance monitoring device of claim 1, further comprising a memory operatively coupled to the processor and storing computer readable instructions that, when executed by the processor, cause the device to determine a speed for the individual based on the position data. 8. The portable performance monitoring device of claim 1, further comprising a memory operatively coupled to the processor and storing computer readable instructions that, when executed by the processor, cause the device to determine a cadence for the individual based on the acceleration data. 9. The portable performance monitoring device of claim 1, wherein the performance information is stride length information, and wherein the portable performance monitoring device further comprises a memory operatively coupled to the processor and storing computer readable instructions that, when executed by the processor, cause the device to determine the stride length information based on the position data and the acceleration data. 10. The portable performance monitoring device of claim 1, further comprising a display adapted to display the performance information to the individual during the physical activity. 11. The portable performance monitoring device of claim 10, wherein the performance information comprises distance traveled. 12. The portable performance monitoring device of claim 10, wherein the performance inf... | adidas AG | A63B027/00 G09B019/00 A61B005/103 A61B005/00 A63B024/00 A63B071/06 H04L029/06 H04W012/06 G06F003/16 G06F017/40 G01C021/34 G01C021/36 A61B005/024 A61B005/11 H04L029/08 G06F011/32 G09B005/06 H04W004/02 G09B005/02 A45F005/00 A63B022/00 A63B022/02 A63B069/00 A63B069/16 G06F019/00 H04B001/3827 H04M001/60 H04W012/02 H04W084/18
US09259174 | B2 | 2016-02-16 | Retractable fluid collection device | 2007-04-20 | Retractable medical device including a body having an open back end and a front end. A movable member is arranged within the body. The movable member has a back end and a front end. A needle holding member is arranged in an area of the front end of the movable member. A spring is structured and arranged to move the needle holding member to a retracted position within the movable member when the movable member experiences at least one of: the front end of the movable member is caused to expand generally radially; the back end of the movable member is caused to contract generally radially; the front end of the movable member is caused to expand generally radially when the back end of the movable member is caused to contract generally radially; and axial movement caused by a cap closing off the back end of the body which engages a tapered surface of the back end of the movable member. This Abstract is not intended to define the invention disclosed in the specification, nor intended to limit the scope of the invention in any way. | 1. A retractable medical device comprising: a body having and a back end that is at least one of open and sized and configured to receive therein a receptacle;a movable member arranged within the body, the movable member having a back end and a front end;a needle holding member arranged in an area of the front end of the movable member; anda spring structured and arranged to move the needle holding member to a retracted position within the movable member when the movable member experiences at least one of: the front end of the movable member is caused to expand generally radially;the back end of the movable member is caused to contract generally radially;the front end of the movable member is caused to expand generally radially when the back end of the movable member is caused to contract generally radially;axial movement caused by a cap closing off the back end of the body, wherein, during the closing off of the back end of the body, a tapered surface of the back end of the movable member is contacted by a portion of the cap;circumferential portions of the front end of the movable member are caused to expand outwardly or generally radially so as to allow the needle holding member to disengage from the front end of the movable member; andportions of the front end of the movable member separated by slots are caused to expand outwardly or generally radially so as to allow the needle holding member to disengage from the front end of the movable member. 2. The device of claim 1, wherein the body and the movable members are at least one of generally cylindrical and generally tubular. 3. The device of claim 1, wherein the movable member is sized and configured to at least partially receive therein the receptacle and the receptacle is one of a fluid collection tube and an evacuated blood collection receptacle. 4. The device of claim 1, wherein an outer peripheral surface of the needle holding member frictionally engages with an inner surface of the front end of the movable member. 5. The device of claim 1, wherein an outer peripheral surface of the needle holding member comprises at least one projection which engages with at least one recess arranged on an inner surface of the front end of the movable member. 6. The device of claim 1, wherein an outer peripheral surface of the needle holding member comprises at least one recess which engages with at least one projection arranged on an inner surface of the front end of the movable member. 7. The device of claim 1, wherein the body comprises a device arranged within the body for limiting axial movement of the movable member within the body. 8. The device of claim 1, further comprising a cap structure and arranged to close off a back end of the body. 9. The device of claim 1, further comprising a cap connected by a living hinge to the body. 10. The device of claim 1, further comprising a cap having a portion which contacts the back end of the movable member. 11. The device of claim 1, further com... | STAT MEDICAL DEVICES, INC. | A61B005/00 A61B005/15
US09261450 | B2 | 2016-02-16 | Microorganism number-measuring apparatus | 2010-11-25 | A microorganism number-measuring apparatus includes a container holder holding container that accommodates a liquid into which microorganisms are released, power supply unit applying a microorganism-collecting voltage and a microorganism number-measuring voltage to measurement electrode that is dipped in container held by the container holder, and reuse prevention unit that makes measurement electrode burn out after a measurement operation thereof. With this configuration, it is possible to prevent improper reuse of the measurement electrode. | 1. A microorganism number-measuring apparatus comprising: a container accommodating a first liquid into which microorganisms are released;a measurement electrode formed on a substrate and immersed in the first liquid, the measurement electrode including a pair of comb-like electrodes;a power supply connected to the pair of comb-like electrodes on the substrate of the measurement electrode in the first liquid and applying a microorganism collecting AC voltage and a microorganism number-measuring AC voltage to the pair of comb-like electrodes of the measurement electrode in the first liquid during a measurement operation thereby converting the first liquid into a second liquid, the second liquid having been exposed to the microorganism collecting AC voltage and the microorganism number-measuring AC voltage;the power supply also supplying a disconnection voltage to the pair of comb-like electrodes of the measurement electrode in the second liquid after the measurement operation, wherein the disconnection voltage causes the pair of comb-like electrodes to heat up and to be peeled from the substrate by the heat; andresulting in a visually confirmable burned out comb-like electrode. 2. The microorganism number-measuring apparatus according to claim 1, wherein: the container includes a measurement space,the measurement electrode includes a portion disposed in the measurement space, the measurement electrode configured to be used in the measurement operation and to burn out,the portion is configured to contact the microorganisms in the measurement operation, andthe burn out of the electrode includes burning out the portion disposed in the measurement space. 3. The microorganism number-measuring apparatus of claim 1 wherein the disconnection voltage is an AC voltage having a non-commercial frequency lower than a commercial frequency, wherein the commercial frequency is 50-60 Hz. 4. The microorganism number-measuring apparatus of claim 1 wherein the disconnection voltage is a DC voltage. 5. The microorganism number-measuring apparatus of claim 4 wherein the microorganism collecting AC voltage has a frequency higher than the commercial frequency, wherein the commercial frequency is 50-60 Hz. 6. The microorganism number-measuring apparatus of claim 5 wherein the microorganism number-measuring AC voltage has a frequency higher than the commercial frequency. 7. The microorganism number-measuring apparatus of claim 4 wherein the microorganism number-measuring AC voltage has a frequency higher than the commercial frequency, wherein the commercial frequency is 50-60 Hz. 8. A microorganism number-measuring method using the microorganism number-measuring apparatus of claim 1, the method comprising: generating a stream in the first liquid;controlling the power supply to supply a microorganism-collecting voltage and a microorganism number-measuring voltage to a measurement electrode during a measurement operation of the measurement electrode; andcontrolling th... | PANASONIC HEALTHCARE HOLDINGS CO., LTD. | G01N015/06 A61B005/15 A61B005/145 A61B005/1486 B01L003/00 G01N033/487 C12Q001/00
US09247923 | B2 | 2016-02-02 | Received data processing apparatus of photoacoustic tomography | 2009-09-03 | There is provided a received data processing apparatus of photoacoustic tomography including a minimum constitution unit data composition unit that sequentially reads receiving digital signals from first storage units and composes minimum constitution unit data of the acoustic wave of the minimum constitution units by performing a delay-and-sum processing. A second storage unit stores the minimum constitution unit data of the entire region of the specimen, and an image construction unit constructs an image of the specimen based on the minimum constitution unit data stored in the second storage unit. A control unit sequentially stores the minimum constitution unit data calculated by the minimum constitution unit data composition unit in the second storage unit and reads the stored minimum constitution unit data of the entire region of the specimen to transmit the minimum constitution unit data to the image construction unit. | 1. A received data processing apparatus, comprising: a plurality of conversion units that each perform digitization to digitize signals output from a plurality of acoustic wave detectors that receive acoustic waves generated in a specimen by absorption of light;a plurality of first storage units each of which stores digital signals output from a respective one of said plurality of conversion units, only one of said first storage units receiving and storing digital signals from a given one of said conversion units;a data composition unit that reads digital signals derived from the acoustic waves that originated from a target position in the specimen from said plurality of first storage units, reading from each of said first storage units the digital signal stored therein from said respective one of said conversion units, and adds digital signals read from said plurality of first storage units to compose data of the target position, andan image construction unit that constructs an image based on the composed data of the target position,wherein each of said plurality of first storage units stores at least the digital signals derived from acoustic waves generated by a single pulse of light, andwherein said data composition unit composes photoacoustic tomography data of a plurality of target positions distributed in a three-dimensional region of the specimen by repetitively, for each pixel or voxel, reading digital signals for the single pulse of light stored in each of said plurality of first storage units, based on travel times that are required for acoustic waves from each of the plurality of target positions to reach the detectors. 2. The received data processing apparatus according to claim 1, wherein said plurality of first storage units store digital signals sequentially for each channel of plural channels that transmits a digital signal derived from the received acoustic waves. 3. The received data processing apparatus according to claim 1, further comprising: a second storage unit that stores the data of the plurality of target positions in the specimen output from said data composition unit. 4. The received data processing apparatus according to claim 3, further comprising a control unit that reads the data of the target position from said second storage unit and transmits the data of the target position to said image construction unit,wherein said image construction unit constructs the image based on the data of the plurality of target positions stored in said second storage unit. 5. The received data processing apparatus according to claim 3, further comprising a switching unit for connecting said plurality of first storage units and said data composition unit,wherein said switching unit switches which one of said plurality of first storage units is connected to said data composition unit. 6. The received data processing apparatus according to claim 5, wherein said second storage unit comprises an addition unit that adds the data of t... | CANON KABUSHIKI KAISHA | A61B013/00 A61B008/13 A61B005/00 A61B008/08
US09254096 | B2 | 2016-02-09 | Method and device for evaluating an intensive EEG or an EEG during anaesthesia | 2009-09-29 | A computer implemented method and system is used for evaluating an intensive EEG or an EEG during anaesthesia. Time domain and/or frequency range parameters are determined from the EEG graphs. The determined parameters are used in multivariate classification functions and the intensive EEG or EEG during anaesthesia are automatically divided into stages. The EEG graphs are also analysed for interfering signal components from the quantity of biosignals of graphs characteristic of intensive EEGs or EEGs which are not performed during anaesthesia. If interfering signal components are identified, the existence of biosignals of graphs characteristic of intensive EEGs or EEGs which are not performed during anaesthesia is verified by artifact analysis in the absence of artifacts, and is not verified if artifacts are identified. | 1. A device for evaluating an electroencephalogram (EEG) from a patient under anesthesia or in intensive care, comprising: a measuring unit having EEG electrodes in a multi-electrode arrangement and which measures an EEG of a patient;artifact sensors configured for detection of shape modification signals correlating with deformation in said EEG electrodes; anda computer configured to perform the steps of establishing parameters from time and/or frequency domains from EEG curve profiles of said EEG measured with said measuring unit,inserting said parameters of said establishing step into multivariate classification functions to automatically classify stages of the EEG,performing a first analysis of said EEG curve profiles which searches for scattering-in signal components, wherein said scattering-in signal components are atypical EEG signal components, wherein atypical bio-signals and artifacts are types of atypical EEG signal components;performing a second analysis on search results of said first analysis which verifies if such search results are one of a) atypical bio-signals, orb) artifacts,wherein if scattering-in signal components are detected by the computer in said first analysis and shape modification signals are not detected by said artifact sensors, the existence of atypical bio-signals in said search results is verified in said second analysis,wherein said existence of atypical bio-signals in said search results is not verified if shape modification signals are detected by said artifact sensors,wherein said computer is further configured to provide an output based on the verification or non-verification outcome useable for display, andwherein said atypical bio-signals are different from said artifacts. 2. The device as claimed in claim 1, further comprising storage means with stored graphical patterns of curve profiles of various bio-origins, wherein said computer undertakes a program-controlled comparison between the EEG curve profiles containing EEG curves as two-dimensional graphics and the stored graphical patterns of the curve profiles of various bio-origins. 3. The device as claimed in claim 2, wherein if the existence of atypical bio-signals in said search results is verified, the computer further analyzes such atypical bio-signals with respect to curve profiles that are typical for epilepsy. 4. The device as claimed in claim 1, wherein the artifact sensors allow measurement of deformation of the EEG electrodes. 5. The device as claimed in claim 4, wherein the artifact sensors are deformation sensors which have a measurable capacitance, wherein a change in capacitance correlates with the deformation of the EEG electrodes. 6. The device as claimed in claim 5, wherein the deformation sensors consist of adjacent connection lines and insulations, respectively constituting a dielectric and arranged between the connection lines, of the multi-electrode arrangement. 7. The device as claimed in claim 1, wherein the EEG electrodes co... |  | A61B005/04 A61B005/0476 A61B005/00 A61B005/0478
US09256712 | B2 | 2016-02-09 | Medical monitoring method and device integrating central monitoring function | 2010-10-15 | A method for realizing a central monitoring server by using an individual patient monitor device is provided, and the patient monitor device (301) can monitor the patient's physiological parameter and simultaneously can collect and process the data from the other monitor devices through wired or wireless LAN (Local area network). The running state and the patient's information of the other monitors can be looked over on this monitor (301). The monitor (301) can display this monitoring measurement information and simultaneously display all the patients' information of the other monitors which are networked with it, and the other networked monitors can also be controlled by this monitor (301). The monitor (301) can use a single-screen or multi-screen display, and the displaying content can be the same or not. | 1. A medical monitoring method integrating central monitoring function, comprising: displaying a running mode selection menu;judging user-selected running mode and when a central monitoring server mode is selected, a broadcast order is sent to the network terminal and a correlative data source is searched at the network terminal;when the correlative data source is found, a data source address is picked up to connect with a terminal of the said address so as to obtain real-time data of said terminal and place the said real-time data in a data bag;analyzing the real-time data in the data bag to obtain analyzed data information and display information;displaying the display information in the form of a menu and when one of the data bags is selected, detailed information of the data bag is displayed and the terminal corresponding to the data bag is controlled according to the address information of the said data bag;wherein control of the terminal corresponding to the data bag includes: sending control instructions to the controlled terminal corresponding to the selected data bag, said controlled terminal responding to the control instructions, acting to obtain result data, and then receiving said result data;wherein judging the user-selected running mode comprises: when central monitoring server mode is selected, the broadcast order is sent to the network terminal and the correlative data source is searched at the network terminal; when local monitoring mode is selected, a medical monitoring device judges whether the broadcast order is received from the network, and, if so, picks up the original address of the broadcast order, connects with the terminal corresponding to said address according to that address and sends corresponding local data to said terminal, and, if not, reads and displays the local data or when the mixed mode of local monitoring and central monitoring is selected, the medical monitoring device sends the broadcast order to the networked terminal, searches the correlative data source of the terminal on the network and simultaneously judges whether the broadcast order is received from the network. 2. The medical monitoring method integrating central monitoring function according to claim 1, wherein analyzing the real-time data in the data bag to obtain the analyzed data information and display information includes: when the received analyzed data information contains alarm information, the alarm information is carried out for a secondary analysis to obtain specific alarm content, which is to be converted into display information for display and classified according to preset rules; afterwards, the alarm information is processed in a descending order based on classification, and judging whether audio alarm is required, if so, the preset audio data corresponding to the alarm information must be recalled for alarm. 3. The medical monitoring method integrating central monitoring function according to claim 2, wherein when the correlat... | Edan Instruments, Inc. | G06F019/00 H04L012/28 A61B005/00 A61B005/021 A61B005/0402 A61B005/0205
US20160051153 | A1 | 2016-02-25 | RADIO FREQUENCY IDENTIFICATION (RFID) ENABLED WIRELESS HEART RATE MONITORING SYSTEM | 2014-08-25 | Devices and systems for continuous monitoring of the heart rate of a patient diagnosed with or at risk of heart diseases. Wireless communication technologies such as radio frequency identification (RFID), Bluetooth and WiFi are integrated into a heart rate monitoring device to connect it to a communication device, the patient's database at a healthcare institution and to trigger an automatic call for emergency services through the communication device when emergency medical attention is needed. | 1. A wearable device for continuously monitoring a human subject's heart rate, comprising: a heart rate monitor;an active, readable RFID tag with storage memory and software for sampling heart rate data, storing and pushing it;an RFID transceiver;a display screen; andat least one other wireless communication transponder;wherein the RFID tag stores heart rate data and medical information of the human subject that can be displayed on the display screen. 2. The device of claim 1, further comprising one or more QRS detection algorithms. 3. The device of claim 1, wherein the heart rate monitor is selected from the group consisting of electrocardiogram, pulse oximeter and seismocardiogram. 4. The device of claim 1, wherein the RFID transceiver transmits data on the active RFID tag to a communication device comprising an active RFID reader. 5. The device of claim 1, the frequency band of the active RFID tag and the RFID transceiver has a read range of 1 to 100 m. 6. The device of claim 1, wherein the frequency band of the active RFID tag and the RFID transceiver is 433 MHz. 7. The device of claim 1, further comprising an external power supply source. 8. A system for continuously monitoring a human subject's heart rate and delivering emergency medical service to the subject when the heart rate is abnormal, comprising: a wearable monitoring device comprising a heart rate monitor, an active, readable RFID tag with storage memory and software for sampling heart rate data, storing and pushing it to an active RFID reader, an RFID transceiver, a display screen and a short-distance wireless communication transponder;a communication device comprising the active RFID reader, global positioning system, the short-distance wireless communication transponder, software preprogrammed with algorithms, maximum and minimum threshold heart rate values over a prescribed duration and software for initiating a call for emergency medical service;a wireless wide area communications network;a database server of a remote healthcare institution; andan emergency medical service provider;wherein the heart rate data of the human subject stored in the memory of the active RFID tag is continuously transmitted to the active RFID reader for data processing in the communication device;wherein the monitoring device is connected to the communication device via the short-distance wireless communication transponder, the communication device is connected to the database server of the remote healthcare institution via the wireless wide area network;wherein the communication device detects an abnormal heart rate exceeding a maximum threshold value or dropping below a minimum threshold value over a prescribed duration and initiates an automatic call for emergency medical service to report the abnormal event and the location of the human subject; andwherein the emergency medical service provider reaches the human subject, accesses information about the abnormal event and the human subject's... |  | A61B005/0245 A61B005/11 A61B005/00 A61B005/1455
US20160051145 | A1 | 2016-02-25 | SYSTEMS AND METHODS FOR MONITORING EYE HEALTH | 2015-08-20 | Systems and methods for monitoring eye health. The systems and methods monitor eye health by measuring scleral strain by way of an implantable monitor, a wearable monitor configured in eyeglasses, or an external monitor using a portable tablet computing device.;Certain embodiments of the strain monitor may be utilized to measure the strain on any surface to which it is attached, including, but not limited to, the skin of a patient or the surface of a structure such as a building or a bridge. | 1. A method of monitoring eye health, the method comprising measuring scleral strain of a patient by: a) providing a measurement system comprising: i) a portable tablet computing device having a camera and optical elements attached to the camera;ii) an adjustable comfort pad abutting the tablet and surrounding the optical elements;b) positioning the measurement system adjacent to an eye of the patient so that the camera is positioned in line with the eye;c) determining a first intraocular pressure of the eye;d) capturing at least one first image of the eye at the first intraocular pressure;e) varying the intraocular pressure of the eye being monitored;f) determining a second intraocular pressure of the eye; andg) capturing at least one second image of the eye at the second intraocular pressure. 2. The method of claim 1, wherein the optical elements include a Macro lens and/or a light source. 3. The method of claim 1, wherein the adjustable comfort pad comprises an inflatable pad configured to inflate and deflate to vary the distance between the tablet and the patient's eye. 4. The method of claim 1, wherein the adjustable comfort pad includes a movable cam contained within to vary the distance between the tablet and the patient's eye. 5. The method of claim 1 further comprising varying the distance between the camera and the patient's eye while capturing the images. 6. The method of claim 5, wherein sharpness of focus is used to select the images to be captured for processing. 7. The method of claim 6, wherein the sharpness of focus is used to determine a working distance between the measurement system and the eye of the patient. 8. The method of claim 1, further comprising providing a tonometer to collect the intraocular pressure measurement. 9. The method of claim 8, wherein the tonometer is a Goldmann applanation tonometer. 10. The method of claim 1, wherein the intraocular pressure is varied by at least one method selected from the group consisting of changing the patient's body position, providing caffeine to the patient, providing glaucoma medication to the patient, and having the patient perform exercise. 11. The method of claim 1 further comprising the step h) comparing the at least one first image and the at least one second image to measure a level of sclera) strain between the first intraocular pressure and the second intraocular pressure. 12. The method of claim 1, wherein the portable tablet computing device further includes a screen for viewing the images. 13. The method of claim 12, further comprising a step of providing an overlay or split screen view of a live video image and a previously captured image. 14. A measurement system for monitoring eye health comprising: a) a portable tablet computing device having a camera;b) optical elements attached to the camera; andc) an adjustable comfort pad abutting the tablet and surrounding the optical elements. 15. The system of claim 14, wherein the optical elements include a... | California Baptist University | A61B003/16 A61B003/00 A61B005/00 A61B003/14
US20160055305 | A1 | 2016-02-25 | VIDEO ENHANCEMENTS FOR LIVE SHARING OF MEDICAL IMAGES | 2014-08-19 | In a telemedicine application there is live sharing of a video stream of medical images from a first site to a second site as well as a two-way conferencing capability. Live streaming of medical images in a live interactive session imposes many limitations on the video streaming process not found in conventional video conferencing. The network conditions are heterogeneous and low latency is required to support: 1) live streaming of medical images to a remote site and 2) supporting two-way conferencing in which a doctor or clinician at the remote site can provide real-time analysis or guidance on how to adjust a location of an imaging device. A suite of video enhancements is disclosed to improve the capability to sustain live video streaming of medical images in a telemedicine environment including a two-way conference between doctors or clinicians. | 1. A method for performing adaptive Intra Refresh (AIR) to refresh individual video frames of a video stream containing medical images in which there is a compromise between video quality and the number of constrained intra macroblocks per frame, comprising: monitoring network conditions between a sending node and a receiving node;detecting changes in video content of a frame to be sent and determining an efficiency of utilizing constrained intra macroblocks relative to predicted macroblocks; andsetting a frequency of constrained intra macroblocks of a transmitted video stream based on the monitored network conditions and the detected changes in video content. 2. The method of claim 1, wherein monitoring network conditions includes determining a packet loss and setting the frequency of constrained intra macroblocks to increase the frequency to adapt to increasing packet loss. 3. The method of claim 1, wherein monitoring network conditions includes determining an available bandwidth between the sending node and the receiving node and setting the frequency of constrained intra macroblocks includes reducing the frequency based on the available bandwidth. 4. The method of claim 1, wherein detecting changes in video content of individual frames includes detecting a change in at least one of texture, motion, brightness and contrast. 5. The method of claim 1, wherein the video content includes a high entropy content medical image. 6. The method of claim 5, wherein the video content includes an ultrasound medical image. 7. The method of claim 1 wherein the constrained intra macroblocks are sent in a random order to refresh a frame in one intra period. 8. A method of video streaming of ultrasound medical images, comprising: utilizing multiple reference frames to encode an ultrasound medical image having a periodic biological rhythm. 9. The method claim 8, wherein the periodic biological rhythm is associated with the periodic flow of blood in a patient. 10. The method of claim 8, wherein sixteen to sixty-four reference frames are utilized for the multiple reference frames. 11. The method of claim 8, wherein multiple reference frames are used selectively for ultrasound medical images. 12. A method for performing variable bit rate video encoding of medical images, comprising: providing a bit allocation rate control feedback path between a receiving node and a sending node to indicate network conditions based on ping roundtrip time, sending bit rate, and received bitrate; andadapting a bit rate of a variable bit rate video encoder to encode a video stream of medical images based on network conditions. 13. The method of claim 12, wherein providing a bit allocation rate control feedback includes detecting a reduction in bandwidth. 14. The method of claim 13, wherein detecting a reduction in bandwidth includes detecting when the client received bitrate is less than the sending bitrate and in response adapting the bit rate to reduce the sending bitra... |  | G06F019/00 H04L029/06 H04N019/593 H04N021/647 A61B005/00 H04N007/15
US20160029977 | A1 | 2016-02-04 | CONTINUOUS GLUCOSE MONITORING ON-BODY SENSOR HAVING A VISUAL DISPLAY | 2014-03-10 | An on-body sensor (OBS) (10) having a continuous monitoring (CGM) device is disclosed for use in identifying an analyte, such as glucose in blood or interstitial fluid (ISF), using a biomaterial, such as glucose binding protein (GBP), that is brought into contact with the analyte. The on-body sensor (10) incorporating the CGM device includes a cover (25) which provides protection to the CGM device and includes an integrated output display (27). The output display (27) can visually provide data received from the CGM device, to the user without the need for a separate data receiving device. | 1. An on-body device for sensing an analyte in a living body, comprising: a cover at least partially containing a continuous glucose monitoring sensor having a microcontroller;a first bottom surface adapted to be adhered to skin; anda second surface having a display adapted to display data transmitted by the microcontroller. 2. The on-body device of claim 1, wherein the data comprises data relating to at least one selected from the set consisting of: a user's current glucose levels;glucose trends;CGM device malfunction notifications;when the output display is illuminated or shut down; andglucose measurement intervals. 3. The on-body device of claim 1, wherein the second surface comprises at least one selected from the set consisting of a top surface of the cover and a side surface of the cover. 4. The on-body device of claim 1, further comprising a gyroscope adapted to recognize an orientation of the gyroscope, wherein the display is adapted to display information in accordance with the recognized orientation of the gyroscope. 5. The on-body device of claim 1, wherein the display displays at least one selected from the set consisting of: a digital representation of data; andan analog representation of data. 6. The on-body device of claim 1, wherein the display comprises at least one display element selected from the set consisting of: a light-emitting diode; anda liquid-crystal display;wherein the at least one display element is adapted to illuminate a pattern representing output data. 7. The on-body device of claim 1, wherein the display comprises at least one display element selected from the set consisting of: a thermometer graph; anda speedometer graph. 8. The on-body device of claim 1, wherein the display is does not extend substantially higher than the cover. 9. The on-body device of claim 1, wherein the display is adapted to display a trend indication. 10. The on-body device of claim 9, wherein the trend indication comprises an arrow. 11. The on-body device of claim 1, wherein the cover has a recess adapted to receive the display. 12. The on-body device of claim 1, wherein the display comprises an e-paper material. 13. The on-body device of claim 1, wherein the microcontroller comprises a transceiver compatible with a transceiver integral with the display. 14. The on-body device of claim 1, wherein the microcontroller is adapted to communicate with the display using at least one selected from the set consisting of: radio frequency radio communication;line-of-sight communication;a personal area network; andnear field communication. 15. The on-body device of claim 1, wherein the display is replaceable. 16. The on-body device of claim 1, wherein the display is removable. 17. An on-body device for sensing an analyte in a living body, comprising: a cover at least partially containing a continuous glucose monitoring sensor having a microcontroller;a first bottom surface adapted to be adhered to a first area of a user's body; anda... | Becton, Dickinson and Company | A61B005/00 A61B005/1459 A61B005/145
US10274558 | B2 | 2019-04-30 | Magnetic resonance imaging apparatus | 2015-10-08 | A magnetic resonance imaging apparatus according to an embodiment includes sequence controlling circuitry and image generating circuitry. The sequence controlling circuitry acquires magnetic resonance signals in an imaging region. The image generating circuitry generates an image. The sequence controlling circuitry sets timings of RF pulses such that a first time and a second time are different. Here, the first time is a time since an irradiation of a first RF pulse without selection of region until a start of acquisition. The second time is a time since an irradiation of a second RF pulse with selection of the labeling region until the start of acquisition. The second time is also a time for a liquid present in the labeling region to reach a desired position in the imaging region. The first time is also a time for longitudinal magnetization components of a background tissue to become substantially zero. | 1. A magnetic resonance imaging (MRI) apparatus comprising: data storage configured to store, as preset MRI sequence controlling information, a first time and a second time, the first time defining elapsed time since a non-selective first RF (radio frequency) pulse until start of MR signal acquisition,the second time defining elapsed time since a selective second RF pulse applied to a labeling region until the start of MR signal acquisition,the second time also being a time required for a liquid present in the labeling region at a timing of the second RF pulse to reach peripheral blood vessels in an imaging region,the first time also being a time for longitudinal magnetization components of a background tissue to become substantially zero, the background tissue being in the imaging region and being other than a target of interest labeled by the selective second RF pulse,the first time and the second time being configured to be different according to a purpose of imaging to be performed by the preset MRI sequence controlling information;image condition setting circuitry configured to display preset-able MRI sequence controlling information to a user;sequence controlling circuitry configured to (a) set timings of the first RF pulse and the second RF pulse, based on preset information chosen by the user among information displayed by the image condition setting circuitry and (b) acquire magnetic resonance signals in the imaging region after a given time has passed since an RF pulse was applied to the labeling region; andimage generating circuitry configured to generate an image using the magnetic resonance signals. 2. The magnetic resonance imaging apparatus according to claim 1, wherein the sequence controlling circuitry is configured to irradiate inversion recovery (IR) pulses inverting longitudinal magnetization components of a tissue as the first RF pulse and the second RF pulse. 3. The magnetic resonance imaging apparatus according to claim 1, wherein the labeling region is set in a position non-overlapping with a region of interest in the imaging region. 4. The magnetic resonance imaging apparatus according to claim 1, wherein the second time is longer than a time estimated based on a recovery time of the longitudinal magnetization components of the background tissue. 5. The magnetic resonance imaging apparatus according to claim 1, wherein the second time is a time inclusive of a desired number of systoles. 6. The magnetic resonance imaging apparatus according to claim 1, wherein the sequence controlling circuitry is configured to set different lengths of time for the first time according to TR (Repetition Time(s)). 7. The magnetic resonance imaging apparatus according to claim 1, wherein the target of interest is blood. 8. The magnetic resonance imaging apparatus according to claim 1, wherein a region of interest in the imaging region is liver tissue. 9. The magnetic resonance imaging apparatus according to claim 1, wherein a region ... | KYOTO UNIVERSITY TOSHIBA MEDICAL SYSTEMS CORPORATION | G01V003/00 G01R033/36 A61B005/055 G01R033/563 A61B005/00 G01R033/54 G01R033/56 G01R033/561 G01R033/567
US09668665 | B2 | 2017-06-06 | Methods and implantable devices for detecting arrhythmia | 2015-07-31 | Methods and devices for accelerating the identification of arrhythmias in implantable medical devices. Following identification of a potential arrhythmia onset condition, such as by identifying a plurality of closely coupled detected events, a retrospective pattern recognition analysis is performed to seek out a possible onset comprising a Torsades de Pointes. Although the methods and devices are designed to target Torsades de Pointes, wider application to other arrhythmia onset conditions is contemplated as well. | 1. A method of accelerating identification of an arrhythmia in an implantable cardiac treatment system, the implantable cardiac treatment system comprising at least two electrodes for sensing cardiac activity coupled, electrically, to operational circuitry for analyzing sensed cardiac activity, the method comprising the operational circuitry: applying a detection threshold to a sensed cardiac activity signal to detect cardiac events;identifying a plurality of closely coupled detected cardiac events, wherein the plurality of closely coupled detected includes at least two detected cardiac events occurring within a predetermined coupling time interval;setting a window of analysis preceding at least one of the closely coupled detected cardiac events;identifying characteristic slope points in the sensed signal in the window of analysis and labeling the slope points as at least ABAB;determining whether an arrhythmia pattern exists in which: the slope points illustrate alternating polarity around a baseline such that the slope points labeled “A” are of one polarity and the slope points labeled “B” are of an opposite polarity;intervals between slope points labeled A are similar to intervals between slope points labeled B; andintervals between slope points labeled A fall between a minimum interval threshold and a maximum interval threshold;if an arrhythmia pattern exists, applying an acceleration condition to an arrhythmia detection method to cause operational circuitry of the implantable cardiac treatment system to reach a declaration of a treatable arrhythmia and deliver a therapy via at least one of the electrodes to terminate the arrhythmia. 2. The method of claim 1 wherein the plurality of closely coupled detected events comprises at least two detected events. 3. The method of claim 1 wherein the plurality of closely coupled detected events comprises at least three detected events. 4. The method of claim 1 wherein the window of analysis has a duration in the range of 1-3 seconds. 5. The method of claim 1 wherein the step of identifying characteristic slope points in the sensed signal in the window of analysis comprises identifying all turning points in the sensed signal in the window of analysis. 6. The method of claim 1 wherein the step of identifying characteristic slope points in the sensed signal in the window of analysis comprises identifying only major turning points, the major turning points being turning points which are separated by at least a threshold turning point interval. 7. The method of claim 6 wherein the step of identifying only major turning points comprises identifying only those turning points which are separated by at least a threshold path length. 8. The method of claim 6 wherein the step of identifying only major turning points comprises identifying only turning points separated by at least two inflection points. 9. The method of claim 1 wherein the step of identifying characteristic slope points in the sensed signal i... | Cameron Health, Inc. | A61B005/04 A61B005/00 A61B005/0452 A61N001/39 A61N001/362 A61N001/37
US09255286 | B2 | 2016-02-09 | Methods of determining an analyte concentration that include correction information for at least one interfering variable | 2014-06-20 | Methods are disclosed for detecting at least one analyte in a sample. The methods are used for detecting one or more analytes such as metabolites in body fluids, especially glucose. The methods correct for an interfering variable such as temperature and/or hematocrit in a test element system via a correction factor based upon diffusion of a diffusable label. | 1. A method of determining at least one analyte concentration in a sample having at least one interfering variable, the method comprising the steps of: detecting at least one diffusion of a diffusable label in the sample or at least part of the sample applied to at least one test element having the diffusable label and at least one test chemistry to obtain at least one piece of correction information from the detected diffusion of the diffusable label, wherein the at least one piece of correction information accounts for an influence of the at least one interfering variable and accounts for a general relationship between the at least one interfering variable and diffusion of the diffusable label, and wherein the general relationship is obtained from at least one, pre-determined calibration measurement;detecting at least one reaction between the at least one analyte and the test chemistry of the at least one test element; anddetermining the analyte concentration from the at least one reaction of the test chemistry with the at least one analyte while taking into account the at least one piece of correction information, wherein the at least one piece of correction information controls for a temperature of the sample and/or a temperature of the at least one test element during determining the analyte concentration. 2. The method of claim 1, wherein the at least one interfering variable is a proportion of constituents of at least one substance in the sample. 3. The method of claim 1, wherein the step of detecting at least one diffusion of the diffusable label is an electrochemical detection, an optical detection or a combination thereof, and wherein the step of detecting at least one reaction between the at least analyte and the test chemistry is an electrochemical detection, an optical detection or a combination thereof. 4. The method of claim 1, wherein the test element comprises at least one test field having at least one test chemistry layer that comprises the at least one test chemistry. 5. The method of claim 4, wherein the at least one test chemistry comprises at least one enzyme. 6. The method of claim 5, wherein the at least one enzyme is selected from the group consisting of glucose dehydrogenase and glucose oxidase. 7. The method of claim 1, wherein the diffusable label is contained in at least one first region of the test element, and wherein the at least one test chemistry is completely or partly contained in the at least one first region. 8. The method of claim 1, wherein the diffusable label is arranged completely or partly separately from the at least one test chemistry. 9. The method of claim 1, wherein the diffusable label does not react with one or both of the analyte or the test chemistry, and wherein a diffusion rate of the diffusable label is substantially independent of the analyte concentration. 10. The method of claim 1, wherein the diffusable label absorbs light within a wavelength range from about 300 nm to about 80... | Roche Diabetes Care, Inc. | C12Q001/54 A61B005/145 G01N033/52 A61B005/1486 G01N021/84 G01N021/78 G01N035/00 G01N021/77
US09662040 | B2 | 2017-05-30 | Computer-aided diagnosis apparatus and method | 2015-08-13 | A computer-aided diagnosis (CAD) apparatus and method. The CAD apparatus includes an area divider configured to divide a current image frame into a first area and a second area based on location of a region of interest (ROI) detected in a previous image frame. The CAD apparatus further includes a functional processor configured to perform different functions of the CAD apparatus for the first area and the second area. | 1. A computer-aided diagnosis (CAD) apparatus comprising: at least one processor; andat least one memory storing one or more computer programs configured to be executed by the at least one processor, the one or more computer programs including instructions to:divide a current image frame into a first area and a second area based on location of a region of interest (ROI) detected in a previous image frame, andperform different functions of the CAD apparatus for the first area and the second area. 2. The CAD apparatus of claim 1, wherein the first area includes an area that extends radially from a same point as a center point of the ROI in the previous image frame and the second area is an outlying area in the current image frame. 3. The CAD apparatus of claim 2, wherein a radial extension of the first area is determined based on at least one of the following previously collected lesion data factors: a distribution of a specific lesion in the current image frame, the specific lesion being similar to a lesion within the ROI in the previous image frame, a length of the specific lesion, changes in an area of the specific lesion, and a degree of change in shape of the specific lesion. 4. The CAD apparatus of claim 1, wherein the at least one processor is further configured to: perform on the first area at least one of an ROI check, lesion segmentation, and lesion classification, andperform ROI detection on the second area. 5. The CAD apparatus of claim 4, wherein the at least one processor is further configured to: extract, for the ROI check, feature values from the first area, and determine whether the first area corresponds to the ROI based on similarities between the extracted feature values and feature values of the ROI in the previous image frame. 6. The CAD apparatus of claim 4, wherein the at least one processor is further configured to: extract, for the lesion classification, feature values from the first area, anddetermine whether a lesion in the first area is malignant or benign by comparing a previously stored diagnostic model to the extracted feature values. 7. The CAD apparatus of claim 1, wherein the at least one processor is further configured to detect the ROI in the previous image frame. 8. The CAD apparatus of claim 1, further comprising: a screen configured to display the current image frame and results of functions performed by the at least one processor. 9. A computer-aided diagnosis (CAD) method comprising: dividing, using at least one processor, a current image frame into a first area and a second area based on location of a region of interest (ROI) detected in a previous image frame; andperforming, using the at least one processor, different functions of the CAD apparatus for the first area and the second area. 10. The CAD method of claim 9, wherein the first area includes an area that extends radially from a same point as a center point of the ROI in the previous image frame and the second area is an outlying area in t... | Samsung Electronics Co., Ltd. | G06T007/00 A61B005/055 G06T007/174 A61B008/08 A61B008/00 A61B006/03 A61B006/12 A61B006/00
US09572524 | B2 | 2017-02-21 | Method and apparatus for assay of electrochemical properties | 2015-10-22 | A method for monitoring a select analyte in a sample in an electrochemical system. The method includes applying to the electrochemical system a time-varying potential superimposed on a DC potential to generate a signal; and discerning from the signal a contribution from the select analyte by resolving an estimation equation based on a Faradaic signal component and a nonfaradaic signal component. | 1. A method for determining effective electrode area in an electrochemical test cell containing a liquid sample, wherein the electrochemical test cell comprises two electrodes and the effective electrode area is the area of the electrodes that is in contact with the liquid sample, said method comprising: applying a potential stimulus to the electrodes to generate a current signal, the potential stimulus comprising a time-varying potential component superimposed on a constant potential component;isolating a time-varying current component from the current signal;determining a phase angle of the time-varying current component relative to the time-varying potential component;using the phase angle to separate the time-varying current component into a real component and an imaginary component, the magnitude of the imaginary part being related to the effective electrode area; anddetermining effective electrode area from the determined magnitude of the imaginary part of the time-varying current component. 2. The method of claim 1, wherein the effective electrode area changes as a result of electrode fouling. 3. The method of claim 2, wherein the measured extent of electrode fouling is used to adjust the measured current signal and correct for signal distortion caused by electrode fouling. 4. The method of claim 3, wherein the adjustment corrects for a decrease in signal intensity due to fouling. 5. The method of claim 1, wherein the measured effective electrode area is used to adjust the computation of concentration of an analyte and correct for signal distortion caused by changes in effective electrode area. 6. The method of claim 5, wherein the adjustment is based on relative changes from initial analyte estimates. 7. The method of claim 5, wherein the adjustment is based on reference to an external data source. 8. The method of claim 7, wherein the external data source comprises calibration curves from calibration data gathered from electrodes having different electrode areas. | AgaMatrix, Inc. | G01N027/327 G01N027/30 A61B005/1495 G01N027/26 A61B005/1468 G01N017/02 A61B005/1473 A61B005/00
US20160038065 | A1 | 2016-02-11 | PARTICLE-CONTAINING MEMBRANE AND PARTICULATE ELECTRODE FOR ANALYTE SENSORS | 2015-10-19 | Systems and methods of use involving sensors having a particle-containing domain are provided for continuous analyte measurement in a host. In some embodiments, a continuous analyte measurement system is configured to be wholly, transcutaneously, intravascularly or extracorporeally implanted. | 1-20. (canceled) 21. A system for measuring an analyte concentration in a host, the system comprising: a working electrode configured to be implanted in a host, wherein the electrode comprises rhodium;a membrane disposed over the electrode, wherein the membrane comprises an enzyme; andsensor electronics configured to generate a signal indicative of a concentration of the species in the host. 22. The system of claim 21, wherein the sensor electronics are configured to apply a potential of from about 0.1V to about 0.8V is applied to the working electrode. 23. The system of claim 22, wherein the sensor electronics are configured to apply a potential of from about 0.3V to about 0.7V to the working electrode. 24. The system of claim 23, wherein the sensor electronics are configured to apply a potential of from about 0.3V to about 0.5V to the working electrode. 25. The system of claim 24, wherein the potential applied is constant. 26. The system of claim 22, wherein potential applied is cyclical, pulsed, intermittent, variable, or a combination thereof. 27. The system of claim 21, wherein the membrane comprises polyurethane. 28. The system of claim 21, where the analyte is glucose. 29. The system of claim 21, wherein the analyte is lactate. 30. The system of claim 21, wherein the enzyme is glucose oxidase. 31. The system of claim 21, wherein the working electrode comprises conductive particles that form a network and function as an array of microelectrodes. 32. The system of claim 21, wherein the rhodium is disposed on a substrate. 33. The system of claim 32, wherein the substrate is formed of a metal. 34. The system of claim 33, wherein the metal is platinum. 35. The system of claim 32, wherein the substrate is formed of a dielectric material. 36. The system of claim 35, wherein the dielectric material is a polymer. |  | A61B005/1486 A61B005/145
US09259160 | B2 | 2016-02-16 | Systems and methods for determining when to measure a physiological parameter | 2010-12-01 | Systems and methods are provided for determining when to update a blood pressure measurement. The value of a physiological metric may be monitored and compared to a reference value. A patient monitoring system may compute a difference between a monitored metric and a reference value, and compare the difference to a threshold value to determine whether to update a blood pressure measurement. The threshold value may be constant or variable, and may depend on the monitored metric. | 1. A method for monitoring blood pressure (BP), the method comprising: (a) determining, by a processor, a current BP measurement using a non-invasive blood pressure (NIBP) device;(b) associating, by the processor, a first reference metric value and a second reference metric value with the current BP measurement, wherein the first reference metric value is based at least in part on a reference pulse rate, and wherein the second reference metric value is at least one of a reference differential pulse transit time (DPTT), a reference pulse moment, and a reference photoplethysmograph (PPG) baseline offset;(c) monitoring, by the processor, a first metric value and a second metric value based at least in part on a continuous non-invasive technique, wherein the first monitored metric value is based at least in part on pulse rate, and wherein the second monitored metric value is at least one of DPTT, pulse moment and PPG baseline offset;(d) computing, by the processor, a first difference based at least in part on the first monitored metric value and the first reference metric value;(e) computing, by the processor, a second difference based at least in part on the second monitored metric value and the second reference metric value;(f) computing, by the processor, a composite metric based on the first difference and the second difference;(g) updating, by the processor, the current BP measurement using the NIBP device when the composite metric exceeds a threshold;(h) determining, by the processor, at least one calibration coefficient of a photoplethysmography based non-invasive blood pressure (PNIBP) calculation formula when the composite metric exceeds the threshold; and(i) determining, by the processor, a physiological parameter using a device that is calibrated using the at least one calibration coefficient. 2. The method of claim 1, wherein the first metric value is based at least in part on pulse rate, DPTT, and one or more of pulse wave area, pulse statistical moment, pulse wave centroid, rotational moments, pulse wave fiducial positions, and DC offset. 3. The method of claim 1, wherein the threshold is based at least in part on the current blood pressure measurement. 4. The method of claim 1, wherein the threshold is based on the first monitored metric value. 5. The method of claim 1, wherein the threshold value is based at least in part on the relative magnitudes of the first monitored metric value and the first reference metric value. 6. The method of claim 1, wherein the threshold is based at least in part on user input. 7. The method of claim 1, wherein the first monitored metric value is based at least in part on a photoplethysmograph (PPG) signal. 8. The method of claim 1, wherein computing the first difference further comprises computing a difference based at least in part on pulse rate, and two or more of DPPT, signal derivative, pulse wave area, notch position, pulse moment, and PPG baseline offset. 9. The method of claim 1, further ... | Nellcor Puritan Bennett Ireland | A61B005/02 A61B005/021 A61B005/00
US09251704 | B2 | 2016-02-02 | Reducing driver distraction in spoken dialogue | 2013-05-14 | Methods and systems for reducing driver distraction and situation non-awareness related to a dialog of an automated dialog system in a vehicle. For a dialog policy learning session, driver distraction is introduced as an input into a penalty assigner that assesses dialog quality, and dialog acts are extended to include dialogs and dialog act presentation styles which reduce driver workload related to dialogs. The automated dialog system policy is developed during the learning process by optimizing the penalties, so that automated dialog workload is reduced in response to increased workload or anticipated workload on the driver. Methods and systems are presented for responding to both actual workload in regular vehicles as well as anticipated workload in autonomous vehicles. | 1. A method for reducing user distraction associated with interaction with an automated dialogue system, the method comprising: receiving, by a processor, a user workload parameter;responsively to the user workload parameter, controlling the automated dialogue system to perform a system dialogue turn that reduces the user workload associated with interacting with the automated dialogue system, wherein the system dialogue turn includes a dialogue act selected from a group consisting of: a workload-reducing dialogue act; anda regular dialogue act modified by a workload-reducing dialogue modification;detecting a user distraction level for a plurality of dialogues;responsive to detecting the user distraction level, computing a penalty value for assessing a dialogue quality according to at least the user distraction level for a dialogue of the plurality of dialogues;storing the penalty value in a database which includes the plurality of dialogues; andcomputing a dialogue policy for a controller of the automated dialogue system according to the database. 2. The method of claim 1, wherein the workload-reducing dialogue act comprises an act selected from a group consisting of: a dialogue pause;a suggestion of a dialogue pause;a dialogue termination;a suggestion of a dialogue termination. 3. The method of claim 2, further comprising a spectrum of pause-handling and termination handling choices ranging by degree of user involvement. 4. The method of claim 1, wherein the workload-reducing dialogue modification comprises a dialogue modification selected from a group consisting of: a switch to voice modality;breaking up compound prompts into items;a change to a yes/no prompt; andspeeding up of a dialogue. 5. The method of claim 4, wherein the speeding up of a dialogue act is in response to a predicted workload increase. 6. The method of claim 1, wherein the user workload parameter includes a hazard warning of a hazard ahead of the vehicle, and wherein at least one of the workload reducing act or the workload reducing dialogue modification includes an immediate suspension of the dialogue. 7. The method of claim 6, wherein the hazard warning includes a warning of a braking condition of another vehicle ahead of the vehicle. 8. A method for reducing user situation non-awareness associated with an automated dialogue system, the method comprising: receiving, by a processor, a user anticipated workload parameter;responsively to the user anticipated workload parameter, controlling the automated dialogue system to perform a system dialogue turn that reduces the user workload associated with interacting with the automated dialogue system, wherein the system dialogue turn includes a dialogue act selected from a group consisting of: a workload-reducing dialogue act; anda regular dialogue act modified by a workload-reducing modification;detecting a user situation non-awareness level for a plurality of dialogues stored in a database;responsive to detecting the user ... | GM GLOBAL TECHNOLOGY OPERATIONS LLC | G05B019/04 G08G001/0967 A61B005/18 G08G001/0962 G08G001/16
US09265425 | B2 | 2016-02-23 | Measuring method of life activity, measuring device of life activity, transmission method of life activity detection signal, or service based on life activity information | 2012-11-07 | According to a measuring method or a control method of life activity, a life object is illuminated with an electromagnetic wave including a wavelength in a designated waveband, and a characteristic in a local area of the life object is detected, or a life activity thereof is controlled. This “local area” is an area constituted by one or more cells. The “designated waveband” is defined based on any one of the following phenomena: [1] transition energy between a ground state of a vibration mode newly occurring between atoms in a constituent molecule of a cell membrane and a plurality of excited states;[2] transition energy between vibration modes occurring between specific atoms in a molecule corresponding to the activity of the life object or the change thereof; and[3] a specific chemical shift value in Nuclear Magnetic Resonance. | 1. A non-invasive method applied to a life object, comprising: irradiating the life object with a first electromagnetic wave having a prescribed wavelength, the prescribed wavelength being included in a range from 1.028 μm to 2.50 μm;setting a position of a detected area related to a depth below a surface of the life object; anddetecting a signal relating to a second electromagnetic wave, the second electromagnetic wave having a wavelength same as the prescribed wavelength, the second electromagnetic wave being obtained from the detected area, and at least a part of the second electromagnetic wave being condensed out of the life object; anddetecting neural activity in the life object based on the detected signal, the neural activity relating to a nerve impulse of neuron. 2. The method according to claim 1, wherein the position of the detected area is optically detected. 3. The method according to claim 2, wherein the position of the detected area is detected with a third electromagnetic wave obtained from the life object. 4. The method according to claim 3, wherein the position of the detected area is detected using an image pattern formed by the third electromagnetic wave. 5. The method according to claim 4, wherein the position of the detected area is detected using the image pattern formed by the third electromagnetic wave and a pattern matching method. 6. The method according to claim 3, wherein the position of the detected area is detected using trigonometry. 7. The method according to claim 1, wherein the first electromagnetic wave is condensed toward the life object. 8. The method according to claim 1, further comprising: measuring muscular activity in vivo. 9. The method according to claim 1, further comprising: controlling life activity in the life object. 10. The method according to claim 1, further comprising: transmitting information related to the detected signal. 11. The method according to claim 1, further comprising: providing a service based on the detected signal. 12. A non-invasive method applied to a life object, comprising: irradiating the life object with a first electromagnetic wave having a prescribed wavelength, the prescribed wavelength being included in a range from 1.028 μm to 2.50 μm;setting a position of a detected area related to a depth below a surface of the life object; anddetecting a signal relating to a second electromagnetic wave, the second electromagnetic wave having a wavelength same as the prescribed wavelength, the second electromagnetic wave being obtained from the detected area, and at least a part of the second electromagnetic wave being condensed out of the life object; anddetecting neural activity in the life object based on the detected signal, the neural activity relating to a signal transmission through an axon of a neuron. 13. The method according to claim 12, wherein the position of the detected area is optically detected with a third electromagnetic wave obtained form the life objec... |  | A61B006/00 A61B005/00 G01P013/00 A61B005/055
US20160030232 | A1 | 2016-02-04 | DENTAL RETAINER SYSTEM | 2015-08-04 | Systems and methods for securing a person's upper jaw in place relative to the lower jaw. Included are dental mounts affixed to teeth on the upper and lower jaw as well as a support affixed between the mounts to hold the jaw in place. Some embodiments include an extended support having a substantially U-shaped portion for protecting teeth from injury. | 1. A device including: a first substantially bollard-shaped dental mount;a second substantially bollard-shaped dental mount, anda semi-rigid support member, said support member including a hole for receiving the first dental mount and a hole for receiving the second dental mount. 2. The device of claim 1 wherein the support member includes a substantially U-shaped portion. 3. A method including: disposing a first dental mount on a first tooth;disposing a second dental mount on a second tooth;disposing a rigid or semi-rigid support member on the first and second dental mount. 4. The method of claim 3 wherein the first and second dental mount are affixed to the first and second tooth with adhesive. 5. The method of claim 3 wherein the first tooth is a human tooth. 6. The method of claim 3 wherein the support member includes a substantially U-shaped portion. 7. The method of claim 3 further including: diagnosing a medical condition, wherein said disposing of the first tooth and the second tooth operates to alleviate the medical condition. |  | A61F005/56 A61B005/00 A61C007/16
US20160045134 | A1 | 2016-02-18 | ECG MONITOR WITH AN IMPLANTABLE PART | 2015-10-06 | An ECG monitor comprising an electrode part 1 adapted for subcutaneous implantation and an external part 2 to be carried by a person implanted with the electrode part. The electrode part is provided with at least two electrode areas 6 for detecting an ECG signal when in use, and said electrode part 1 is connected to said external part 2 through a wireless link when in use, said wireless link being adapted for transferring data representing said detected ECG signal to said external part and being adapted for transferring power from said external part to said electrode part. | 1. An ECG monitor comprising an electrode part adapted for subcutaneous implantation and an external part to be carried by a person implanted with the electrode part, where said electrode part is provided with at least two electrode areas for detecting an ECG signal when in use, and said electrode part is connected to said external part through a wireless link when in use, said wireless link being adapted for transferring data representing said detected ECG signal to said external part and being adapted for transferring power from said external part to said electrode part. 2. The ECG monitor according to claim 1, wherein said wireless link is based on an inductive coupling between an internal coil in said electrode part and an external coil in said external part. 3. The ECG monitor according to claim 2, wherein said external part is provided with an indicator providing notification about the alignment between the coil in said electrode part and the coil in said external part. 4. The ECG monitor according to claim 1, wherein said external part is provided with means for holding the external part in position at the skin surface at the place where the coil of said electrode part is placed when said electrode part has been implanted. 5. The ECG monitor according to claim 1, wherein data representing said detected ECG signal are continuously logged in said external part. 6. The ECG monitor according to claim 1, wherein said electrode part does not comprise a battery for chemical storage of energy. 7. The ECG monitor according to claim 1, wherein said external device comprises a link adapted for wireless connection to a remote device and for transfer of data to said remote device. 8. The ECG monitor according to claim 1, wherein said electrode part is provided with a housing comprising electronics for said wireless link and said housing is connected to an elongated cable part comprising electrode areas for ECG monitoring. 9. The ECG monitor according to claim 1, wherein said transfer of ECG data to said external part as well as said transfer of power from said external part to said electrode part are performed simultaneously. 10. The ECG monitor according to claim 9, wherein said simultaneous transfer of ECG data and power are performed by application of a load modulated power transfer. 11. The ECG monitor according to claim 1, adapted for logging ECG data for at least 90 percent of time per each 24 hour period, for a period of at least one month. 12. A method for measuring and logging ECG data continuously, said method comprising arranging an external part of an ECG monitor outside the skin opposite the placement of a subcutaneously implanted electrode part,activating said implanted electrode part,transferring power from said external part to said electrode partmeasuring ECG data by said electrode part and transferring ECG data to said external part, andlogging ECG data in said external part. 13. The method according to claim 11, wherein s... | WIDEX A/S | A61B005/042 A61B005/0432 A61B005/00
US09649046 | B2 | 2017-05-16 | Line of block detection | 2015-07-16 | Cardiac catheterization is performed by recording electrograms from a multi-electrode probe at respective locations in the heart, determining slopes and annotations in the electrograms within time windows, establishing relationships among the slopes and annotations of the electrograms, and determining lines of conduction block in the heart from the relationships. | 1. A method, comprising the steps of: inserting a probe into a heart of a living subject, the probe having a plurality of electrodes;recording electrograms from the electrodes at respective locations in the heart;determining slopes and annotations in the electrograms within time windows;establishing relationships among the slopes and annotations from different ones of the electrograms; anddetermining from the relationships lines of conduction block in the heart;wherein determining slopes and annotations comprises the steps of: determining bipolar windows in the electrograms;annotating local activation times within the bipolar windows;determining from readings of a set of electrodes that a block point exists in a region of the set of electrodes;repositioning the local activation times responsively to the block point; anddetermining revised windows that include respective local activation times; andwherein establishing relationships among the slopes and annotations comprises: identifying primary slopes and secondary slopes in the electrograms;determining whether the electrodes are in contact with the heart; anddetermining whether the primary slopes and the secondary slopes are coupled to one another. 2. The method according to claim 1, further comprising the step of generating an electroanatomic map of the lines of conduction block. 3. The method according to claim 1, further comprising the step of identifying a propagation wave responsively to determining whether the primary slopes and the secondary slopes are coupled to one another and determining whether the electrodes are in contact with the heart. 4. The method according to claim 1, further comprising the steps of: computing conduction velocity vectors at the electrodes from the electrograms;making a determination that an activation at a first electrode is dissociated from an activation at a second electrode; andconcluding responsively to the determination that a conduction block exists between the first electrode and the second electrode. 5. The method according to claim 1, further comprising segmenting the electrograms into frames at respective times, wherein the frames are respective assignments of individual readings of a mesh of electrode readings to a matrix of values. 6. The method according to claim 5, wherein the frames comprise vacant positions that are unassigned to readings of the electrodes. 7. The method according to claim 5, wherein the frames comprise vacant positions, further comprising reassigning readings of the electrodes that are identified with an inter-wave block to the vacant positions. 8. The method according to claim 5, further comprising generating electroanatomic maps of the heart from the frames. 9. An apparatus, comprising: a probe having a plurality of electrodes and adapted for insertion into a heart of a living subject; anda processor, which is configured to receive an electrical signal from the electrodes and to perform the steps of:recording electrogr... | BIOSENSE WEBSTER (ISRAEL) LTD | A61B005/04 A61B005/046 A61B005/042 A61B005/0452 A61B005/0464
US09269119 | B2 | 2016-02-23 | Devices and methods for health tracking and providing information for improving health | 2014-01-22 | In one aspect, a device includes at least one storage medium bearing instructions executable by a processor, and at least one processor configured for accessing the storage medium to execute the instructions to configure the processor for receiving input pertaining to at least a first health parameter, monitoring at least one biometric of a user, and determining whether the user's biometric conforms to the first health parameter. The instructions also configure the processor for providing an indication that the biometric conforms to the first health parameter in response to determining that the user's biometric conforms to the first health parameter, and providing a recommendation for conforming to the first health parameter in response to determining that the user's biometric does not conform to the first health parameter. | 1. A device comprising: at least one computer memory that is not a transitory signal and that comprises instructions executable by at least one processor for:receiving input pertaining to at least a first health parameter;monitoring at least one biometric of a user;determining whether the user's biometric conforms to the first health parameter,in response to determining that the user's biometric conforms to the first health parameter, providing an indication that the biometric conforms to the first health parameter and providing information pertaining to a reference biometric, the reference biometric being of the same biometric type as the user's biometric;in response to determining that the user's biometric does not conform to the first health parameter, providing a recommendation for conforming to the first health parameter; andproviding an indication of at least one specific sustenance to refrain from consuming to reach a biometric target. 2. The device of claim 1, wherein the input pertaining to the first health parameter is received from the user, and wherein the user's biometric does not conform to the first biometric at or around the time of receiving the input. 3. The device of claim 1, where the information pertaining to the reference biometric includes the reference biometric, and wherein the reference biometric is derived by the device from information from a public health agency website. 4. The device of claim 1, where the information pertaining to the reference biometric includes the reference biometric, and wherein the reference biometric is derived by the device from information from a government website. 5. The device of claim 1, where the information pertaining to the reference biometric includes the reference biometric, and wherein the reference biometric is a biometric average of plural persons of the same age and gender as the user. 6. The device of claim 1, wherein the determining whether the user's biometric conforms to the first health parameter includes comparing the user's biometric against the first health parameter and determining whether the user's biometric is within a threshold of the first health parameter. 7. The device of claim 1, wherein the device is a first device, and wherein the indication is provided on a user interface (UI) presented on a second device different from the first device. 8. The device of claim 1, wherein the device is a first device, wherein the recommendation is provided on a user interface (UI) presented on a second device different from the first device, and wherein the UI includes a link to a website pertaining to health information. 9. The device of claim 1, wherein the biometric type is one of: blood oxygen level, glucose level, sodium level, and resting heart rate. 10. The device of claim 1, wherein the recommendation includes an instruction for the user to alter the user's physical activity in at least one respect. 11. The device of claim 1, wherein the recommendation include... | Sony Corporation | G08B023/00 G06Q050/22 A61B005/11 A61B005/00 A61B005/0205 G06F019/00 A61B005/024 A61B005/145 A63B024/00 G06F003/16 G06F003/01
US09259486 | B2 | 2016-02-16 | Method and system for calculating a quantification indicator for quantifying a dermal reaction on the skin of a living being | 2014-01-31 | This method is designed for calculating a quantification indicator for quantifying a dermal reaction on a skin having several chromophores. The method includes illumination of a zone to be characterized on the skin, the skin reaction being included in the zone to be characterized; and measurement of the spectrum of a back scattered radiation coming from the skin after illumination of said zone to be characterized. The method also includes determination, according to the measured spectrum, of an absorption coefficient value for the zone to be characterized, and calculation, according to the absorption coefficient value, of each chromophore concentration. The method includes calculation of the quantification indicator according to each calculated chromophore concentration. The method includes determination, according to the measured spectrum, of a diffusion coefficient value of the zone to be characterized, and the quantification indicator is further calculated according to the diffusion coefficient value. | 1. A method calculating a quantification indicator for quantifying a dermal reaction on the skin of a living being, the skin having a plurality of chromophores, the method comprising the following steps:illuminating a zone to be characterized on the skin via an excitation light beam emitted by a source of light, the skin reaction being included in the zone to be characterized,measuring, using a spectrometer, a spectrum of a back scattered radiation coming from the skin as a result of the illumination of said zone to be characterized,determining, on the basis of the measured spectrum and for at least one given value of the wavelength of the light beam, a value of the absorption coefficient for the zone to be characterized,calculating, on the basis of the or each determined value of the absorption coefficient, a concentration of at least one chromophore in the skin,determining, on the basis of the measured spectrum and for at least one given value of the wavelength of the light beam, a value of a diffusion coefficient for the zone to be characterized,calculating the quantification indicator quantifying the dermal reaction on the basis of the previously calculated concentration of the or each chromophore,calculating the quantification indicator quantifying the dermal reaction also on the basis of the or each determined value of the diffusion coefficient,wherein the quantification indicator quantifying the dermal reaction (IND) satisfies the following equation: IND =α+β·Ox+γ·Deox+δ·Dif+ε·Abs where IND represents the quantification indicator quantifying the dermal reaction,α, β, γ, δ, and ε are predetermined coefficients for a given value of a time period between a moment of measurement of the spectrum of a back scattered radiation and a moment of injection of the active ingredient, with β, γ and δ having non-zero values,Ox and Deox represent an oxyhaemoglobin concentration and deoxyhaemoglobin concentration, respectively, for zone to be characterized, andDif and Abs represent an average value, respectively, of the determined value or values of the diffusion coefficient of the zone to be characterized and of the detemined values or values of the absorption coefficient of the zone to be characterized. 2. The method of claim 1, wherein, during the step of calculating, the quantification indicator quantifying the dermal reaction is calculated furthermore on the basis of the or each determined value of the absorption coefficient. 3. The method of claim 2, wherein the quantification indicator quantifying the dermal reaction is calculated on the basis of an average value of a plurality of values of the absorption coefficient, determined for a plurality of values of the wavelength of the light beam comprised between at least one of a range of 450 nm and 800 nm, 450 nm and 700 nm, and 500 nm and 650 nm. 4. The method of claim 1, wherein the quantification indicator quantifying the dermal reaction is calculated on the basis of an average value, of a plurali... | COMMISSARIAT A L'ENERGIE ATOMIQUE ET AUX ENERGIES ALTERNATIVES | A61K049/00 A61B005/00 G01N021/47 G06F019/00
US09503056 | B2 | 2016-11-22 | Frequency-adaptive notch filter | 2015-10-23 | One apparatus includes a notch filter that has a state observer unit and a parameter adaptation unit. The state observer unit is configured to receive a sampled noisy electrical signal and a sampled filtered electrical signal, the state observer unit having an estimated noise signal output, the estimated noise signal output carrying an estimated noise signal to be subtracted from the sampled noisy electrical signal, resulting in the filtered electrical signal. The parameter adaptation unit is configured to receive the estimated noise signal and an error signal from the state observer unit. The parameter adaptation unit is also configured to determine, based on the estimated noise signal and the error signal, an updated estimated noise frequency, thereby causing the state observer unit to generate an updated estimated noise signal to be provided on the estimated noise signal output. | 1. A method of adaptively detecting sinusoidal noise from an electrical signal, the method comprising: receiving a noisy electrical signal having a periodic noise component and a filtered electrical signal component;performing a frequency identification process on the sampled noisy electrical signal to determine an initial frequency for an estimated periodic noise signal, the frequency identification process selecting from among a plurality of discrete, predetermined frequencies; andperforming a frequency adaptation process on the sampled noisy electrical signal, the frequency adaptation process resulting in an updated estimated periodic noise signal to be subtracted from the sampled noisy electrical signal, thereby forming a filtered electrical signal. 2. The method of claim 1, wherein the frequency identification process selects the baseline frequency from among a plurality of discrete frequencies based at least in part on a notch filter converging toward the selected frequency from an initial frequency. 3. The method of claim 2, wherein the plurality of discrete frequencies includes a 50 Hz baseline frequency and a 60 Hz baseline frequency. 4. The method of claim 2, wherein the initial frequency is about 55 Hz. 5. The method of claim 1, wherein the frequency adaptation process determines the updated estimated periodic noise signal based on a variance from the baseline frequency. 6. The method of claim 1, wherein the frequency adaptation process is selectively performed based on a logical output generated at least in part from a detected stability of the filtered electrical signal component. 7. The method of claim 1, wherein receiving the noisy electrical signal comprises receiving an ECG signal having power line interference thereon. 8. The method of claim 1, further comprising, prior to performing the frequency identification process or the frequency adaptation process, initializing a rate of adaptation. 9. The method of claim 1, wherein performing the frequency adaptation process occurs after performing the frequency identification process. 10. An ECG machine comprising: a controller;one or more ECG sensor inputs communicatively connected to the controller;a power signal electrically connected to the controller; anda memory configured to store computer-executable instructions which, when executed using the controller, are configured to perform a method comprising: receiving a noisy electrical signal at the controller from the one or more ECG sensor inputs, the noisy electrical signal having a periodic noise component occurring at least in part due to the power signal and a filtered electrical signal component;performing a frequency identification process on the sampled noisy electrical signal to determine an initial frequency for an estimated periodic noise signal, the frequency identification process selecting from among a plurality of discrete, predetermined frequencies; andperforming a frequency adaptation process on the sampled ... | Welch Allyn, Inc. | G06F017/10 H03H021/00 A61B005/0402 A61B005/00 A61B005/04
US09254111 | B2 | 2016-02-09 | PET acquisition scheduling based on MR scout images | 2012-11-27 | Exemplary embodiments of the present disclosure are directed to scheduling positron emission tomography (PET) scans for a combined PET-MRI scanner based on an acquisition of MR scout images of a subject. An anatomy and orientation of the subject can be determined based on the MR scout images and the schedule for acquiring PET scans of the subject can be determined from the anatomy of the subject. The schedule generated using exemplary embodiments of the present disclosure can specify a sequence of bed positions, scan durations at each bed position, and whether respiratory gating will be used at one or more of the bed positions. | 1. A method of operating a combined PET-MRI scanner comprising: acquiring a sequence of MR scout images of a subject with a processing device in communication with MR imaging components to acquire the sequence of the MR scout images of the subject via a MRI scanner portion of the combined PET-MRI scanner;automatically determining an anatomy and an orientation of the subject at various table positions with the processing device based on the MR scout images; andautomatically generating a sequence of table positions and scan durations for each table position for acquiring PET scans of the subject with the processing device in communication with PET imaging components and the MR imaging components to acquire a sequence of PET scans of the subject via a PET scanner portion and according to the sequence programmatically generated based on the anatomy of the subject determined from the MR scout images, wherein each of the scan durations are determined based on at least one of an expected PET attenuation or whether retrospective respiratory gating will be used for a region identified in the MR scout images. 2. The method of claim 1, wherein the table is automatically moved along a longitudinal axis with respect to an MRI scanner portion of the combined PET-MRI scanner, and wherein the table is automatically moved through a field of view of the MRI scanner portion to acquire the sequence of MR scout images along at least a portion of a length of the table. 3. The method of claim 2, further comprising acquiring at least one of the PET scans of the sequence of PET scans at each of the table positions. 4. The method of claim 3, wherein the sequence includes an acquisition time associated with each of the table positions and the method further comprises acquiring the at least one of the PET scans at each of the table positions according to the acquisition time. 5. The method of claim 4, further comprising calculating the acquisition time based on the anatomy of the subject determined from the MR scout images. 6. The method of claim 4, further comprising identifying the PET scans of the sequence of PET scans for which respiratory gating or motion compensation algorithm will be used. 7. The method of claim 4, further comprising calculating the table positions to separate moving anatomy PET scans from non-moving anatomy scans based on the MR scout images. 8. The method of claim 1, wherein the anatomy determined from the MR scout images are represented in an anatomy map and an orientation of the subject is determined based on the anatomy map. 9. The method of claim 1, wherein the table is automatically moved along a longitudinal axis with respect to an MRI scanner portion of the combined PET-MRI scanner to acquire the MR scout images; and wherein the table is automatically moved along the longitudinal axis with respect to the PET scanner portion of the combined PET-MRI scanner to acquire at least one of the PET scans of the sequence of PET scans at a sequ... | General Electric Company | A61B006/00 A61B005/00 A61B005/055 A61B006/02 A61B006/04 A61B006/03
US09265459 | B2 | 2016-02-23 | Methods and systems for detection and thermal treatment of lower urinary tract conditions | 2012-10-05 | The invention relates generally to systems and methods for detecting and/or treating lower urinary tract conditions. One embodiment of the invention is directed to a medical device. The medical device includes an elongate member having a proximal end and a distal end and an end effector assembly that extends distally from the distal end of the elongate member. The end effector assembly includes a plurality of end effector units. Each end effector unit has a sensing element for detecting a location of abnormal organ function and a treatment element for treating the location of abnormal organ function. | 1. A medical device, comprising: an elongate member having a proximal end and a distal end;an end effector assembly extending distally from the distal end of the elongate member,wherein the end effector assembly includes a plurality of legs extending from a proximal end of the end effector assembly to a distal end of the end effector assembly, wherein each leg of the plurality of legs includes one or more leg lumens, each of the one or more leg lumens terminating in a corresponding leg aperture, wherein the plurality of legs form a sphere; anda plurality of bundles of elements, wherein each bundle of elements includes a sensor element configured to detect a location of abnormal organ function, a fluid conduit, and a plurality of energy transmission elements configured to treat the location of abnormal organ function, wherein each bundle of elements extends through the elongate member and through a leg lumen and terminates in an end effector unit, wherein the end effector unit extends through and is configured to move relative to a leg aperture, wherein each end effector unit has a distal end surface that forms a fluid port and a plurality of apertures configured to receive the sensor element and the plurality of energy transmission elements, wherein the fluid conduit terminates at the fluid port, and wherein the plurality of energy transmission elements are configured to move through the plurality of apertures and relative to the distal end surface of the end effector unit and the fluid port. 2. The medical device of claim 1, wherein the plurality of legs are collapsible and expandable and form the sphere in an expanded state. 3. The medical device of claim 1, wherein each leg lumen of the one or more leg lumens is in communication with a corresponding lumen of the elongate member. 4. The medical device of claim 1, wherein each bundle of elements includes at least two different energy transmission elements selected from an RF device, a cryoblation catheter, a laser, a microwave probe, a needle, a thermoelectric cooling device, and an ultrasonic ablation device. 5. The medical device of claim 1, wherein the plurality of end effector units corresponding to the plurality of bundles of elements are uniformly disposed on the end effector assembly. 6. The medical device of claim 1, further including a fluid source, a signal processing device, and an energy source selected from the group consisting of an RF generator, a coolant source, and a laser source. 7. A device for treating a lower urinary tract, comprising: an elongate member having a proximal end and a distal end;an end effector assembly extending distally from the distal end of the elongate member,wherein the end effector assembly includes a plurality of legs extending from a proximal end of the end effector assembly to a distal end of the end effector assembly, wherein each leg of the plurality of legs includes one or more leg lumens, each of the one or more leg lumens terminating in a c... |  | A61B018/20 A61B018/18 A61B005/20 A61B005/00 A61B018/14 A61N007/00 A61B017/00 A61B018/00 A61B018/02
US09247910 | B2 | 2016-02-02 | Artificial tissue systems and uses thereof | 2013-03-06 | An implant system and a method for controlling the natural and artificial microenvironments surrounding an implanted device using an artificial tissue system (ATS) and includes methods of diagnostic and testing related thereto. The ATS, among other things, induce better integration, function, and extended lifespan of the devices at the site of implantation. The ATS includes cells, such as naturally occurring, engineered, and/or artificial cells; matrices such as natural, engineered, artificial and/or hybrid matrices; tissue response modifiers (TRM); and/or cell response modifiers (CRM). The specific composition of the ATS is based on the nature of the tissue in which ATS-device combination is implanted and the nature of the implant device, as well as the required function and lifespan of the implanted device. Additionally, the ATS, as well as ATS-device combinations can be utilized in vitro to aid in the design of improved ATS, devices and ATS-device combinations for in vivo uses. | 1. A method comprising: obtaining an implantable device comprising a sensor having an implantable portion,forming an implantation pocket at an implantation site in a biological tissue by subcutaneously injecting a liquid into subcutaneous biological tissue,making an incision in the implantation pocket,dipping the implantable portion of the sensor in a basement membrane,inserting the dipped portion of the sensor at the location of the incision into the implantation pocket in the subcutaneous biological tissue, andperiodically sensing changes in a level of an analyte in the subcutaneous biological tissue using the sensor. 2. The method of claim 1, wherein the sensor is a glucose sensor. 3. The method of claim 1, wherein the sensor is an acetaminophen sensor. 4. The method of claim 1, wherein the basement membrane is a liquid. 5. The method of claim 1, wherein the basement membrane is a gel. 6. The method of claim 1, wherein the basement membrane is cell culture derived. 7. The method of claim 1, wherein the sensor includes a support portion, and the method further comprises securing the support portion to the biological tissue. 8. The method of claim 1, wherein the sensor is configured to be fully embedded in the biological tissue. 9. The method of claim 1, wherein the liquid comprises a saline solution. 10. A method of implanting a device in a biological tissue, comprising: obtaining an implantable device comprising a sensor having an implantable portion and a support portion,forming an implantation pocket at an implantation site in a biological tissue by subcutaneously injecting an aqueous solution into subcutaneous biological tissue,making an incision in the implantation pocket,dipping the implantable portion of the sensor in a solubilized cell culture derived basement membrane,inserting the dipped portion of the sensor at the location of the incision into the implantation pocket in the subcutaneous biological tissue,securing the support portion of the sensor to the biological tissue, andperiodically sensing changes in a level of an analyte in the subcutaneous biological tissue using the sensor. 11. The method of claim 10, wherein the solubilized cell culture derived basement membrane comprises collagen and laminin. 12. The method of claim 10, wherein the sensor is a glucose sensor. 13. The method of claim 10, wherein the basement membrane is a liquid. 14. The method of claim 10, wherein the basement membrane is a gel. 15. A method comprising: obtaining an implantable device comprising a sensor having an implantable portion,forming an implantation pocket at an implantation site in a biological tissue by subcutaneously injecting a liquid into subcutaneous biological tissue,making an incision in the implantation pocket,inserting solubilized basement membrane into the implantation pocket, andinserting the implantable portion of the sensor into the implantation pocket at the location of the incision, andperiodically sensing changes in ... | University of Connecticut | A61B005/00 A61B005/05 A61F002/00 A61L027/38 C12N005/00 A61B005/145 A61K035/12
US09265458 | B2 | 2016-02-23 | Application of smooth pursuit cognitive testing paradigms to clinical drug development | 2012-12-04 | The invention describes the process of applying smooth pursuit eye movement tests toward the detection of the efficacy and, or, toxicity of neuro-pharmaceutical compounds throughout the clinical drug development process. Several different paradigms in smooth pursuit tracking tests and several analysis methods and metrics may be used. Application of smooth pursuit tracking tests allows for a quantifiable measurement of a subject's cognitive behavior and function. This process provides a cost effective and objective test of efficacy of neuro-pharmaceutical drugs and increase the validity of the clinical drug development process. | 1. A method for conducting pharmaceutical drug testing to ascertain the efficacy or toxicity of a candidate target drug comprising the steps of: administering the target drug to a test subject and,measuring the reaction of the test subject to the administration of the target drug utilizing smooth pursuit cognitive testing, wherein the smooth pursuit cognitive testing includes: presenting a smoothly moving object on a screen;using one or more cameras to detect gaze direction of one or more eyes of the test subject while the test subject visually tracks the smoothly moving object presented on the screen, anddetermining cognitive performance of the test subject in accordance with the test subject's performance in visually tracking the smoothly moving object presented on the screen. 2. The method of claim 1, and further including utilizing smooth pursuit cognitive testing prior to the introduction of the target drug into the test subject and determining a baseline therefrom. 3. The method of claim 2, wherein the smooth pursuit cognitive testing done after the introduction of the drug is compared to the baseline to determine if the drug has affected cognitive function or behavior. 4. The method of claim 3, wherein if cognitive function or behavior has been affected, clinical trial testing continues and wherein if no cognitive function or behavior affect has been determined, further product development of the drug is discontinued. 5. The method of claim 1, wherein presenting a smoothly moving object on a screen comprises presenting the moving object on a curvilinear path. 6. The method of claim 1, wherein the smooth pursuit cognitive testing includes calibration, target acquisition and a saccading test. 7. The method of claim 1, wherein the smooth pursuit cognitive testing includes a data cleansing step. 8. The method of claim 7, wherein the data cleansing step includes a filtration step that includes noise filtration and eliminates outlying data. 9. The method of claim 1, wherein the smooth pursuit cognitive testing includes cognitive metrics and data analysis that includes one of anticipatory timing, variability, regularity, predictability and peak performance. 10. The method of claim 9, wherein the cognitive metrics include a combination of two or more of anticipatory timing, variability, regularity, predictability and peak performance. 11. The method of claim 1, wherein the drug testing includes testing of a compound. 12. The method of claim 11, wherein the compound includes vitamins and non-drug classified substances. 13. A method of clinical drug testing, comprising the steps of: providing a portable unit for performing an eye tracking function in which an individual is asked to peer into the unit and to visually track an icon moving on a screen within the unit; and,performing a smooth pursuit cognitive testing procedure to determine the affect of any administered target drug on the behavior of a test taking subject, wherein performin... | SYNC-THINK, INC. | G09B019/00 A61B005/16 A61B005/00 G06F003/01 A61B003/113
US09261350 | B2 | 2016-02-16 | Flexible waveguides for optical coherence tomography | 2015-05-18 | A system and method for depth-resolved imaging of a sample are presented. The system for depth-resolved imaging of a sample includes a substrate of substantially flexible material, a plurality of waveguides disposed on the substrate, an optical element disposed at a distal end of the plurality of waveguides, and one or more interferometers. Light is collected from the sample through the optical element and plurality of waveguides on the flexible substrate on its path to the one or more interferometers. The interferometers are configured to combine a reference light with the light received by at least a portion of the plurality of waveguides to resolve contributions from one or more depths of the sample. The system further includes a light guiding element coupled between the plurality of waveguides and the one or more interferometers. | 1. An optical coherence tomography system for depth-resolved imaging of a sample, comprising: a substantially flexible polymer substrate bonded to a layer of semiconducting material, wherein the layer of semiconducting material is patterned to form a plurality of waveguides, and wherein the substrate is bent;an optical element disposed at a distal end of the plurality of waveguides;one or more interferometers configured to combine a reference light with light received by at least a portion of the plurality of waveguides on the bent substrate to resolve contributions from a given depth of the sample using optical coherence tomography; anda light guiding element coupled between the plurality of waveguides on the bent substrate and the one or more interferometers. 2. The system of claim 1, wherein the polymer substrate comprises PDMS. 3. The system of claim 1, wherein the polymer substrate comprises parylene. 4. The system of claim 1, wherein the plurality of waveguides are composed of at least one of silicon, gallium arsenide, and indium phosphide. 5. The system of claim 1, further comprising an optical multiplexer configured to switch a path of light from the light guiding element to one or more of the plurality of waveguides. 6. The system of claim 1, wherein the substrate is configured to be rolled into a substantially cylindrical shape. 7. The system of claim 6, wherein the substrate is disposed within a substantially cylindrical housing. 8. The system of claim 1, wherein the optical element comprises one or more mirrors. 9. The system of claim 1, wherein the optical element comprises one or more lenses. 10. The system of claim 9, wherein at least one of the one or more lenses is a gradient index lens. 11. The system of claim 1, wherein the light guiding element is an optical fiber. 12. The system of claim 1, wherein the plurality of waveguides comprise single-mode waveguides. 13. An optical coherence tomography system for depth-resolved imaging of a sample, comprising: a substantially flexible polymer substrate bonded to a layer of semiconducting material, wherein the layer of semiconducting material is patterned to form a plurality of waveguides, and wherein the substrate is bent;an optical element disposed at a distal end of the plurality of waveguides;one or more interferometers configured to combine a reference light with light received by at least a portion of the plurality of waveguides on the bent substrate to resolve contributions from a plurality of depths of the sample using optical coherence tomography; anda light guiding element coupled between the plurality of waveguides on the bent substrate and the one or more interferometers. 14. The system of claim 13, further comprising an optical multiplexer configured to switch a path of light from the light guiding element to one or more of the plurality of waveguides. 15. The system of claim 13, wherein the substrate is configured to be rolled into a substantially cylindrica... | Medlumics S.L. | G01B009/02 G02B006/122 G02B006/13 G02B006/26 G02B006/32 G02B006/35 A61B005/00 G02B006/06 G02B006/136
US09247908 | B2 | 2016-02-02 | Physiological detection module | 2013-12-06 | A physiological detection module includes a conductive transmission unit, a coupler, and an electrical connector. The coupler is arranged on a surface of the conductive transmission unit. The coupler includes a receiving chamber extending therethrough. The coupler includes a positioning groove circumferentially formed thereon for coupling and positioning. The electrical connector extends through the conductive transmission unit and the receiving chamber of the coupler to connect the conductive transmission unit and the coupler together. As such, a physiological detection module is provided, which can be manufactured separately, is easy to manufacture, can be efficiently assembled for use, is securely coupled, and can prevent short-circuiting. | 1. A physiological detection module, comprising: a conductive transmission unit;a coupler, which is arranged on a surface of the conductive transmission unit, the coupler comprising a receiving chamber extending therethrough, the coupler comprising a positioning groove circumferentially formed thereon for coupling and positioning; andan electrical connector, which extends through the conductive transmission unit and the receiving chamber of the coupler to connect the conductive transmission unit and the coupler together;wherein the electrical connector comprises a female button and a base pin coupled to each other, the female button being set at one end of the receiving chamber of the coupler, the base pin extending through the conductive transmission unit and the receiving chamber of the coupler to couple to the female button. 2. The physiological detection module as claimed in claim 1 further comprising a water-resistant layer, which is positioned between the conductive transmission unit and the coupler. 3. The physiological detection module as claimed in claim 1, wherein the conductive transmission unit comprises a conductive fabric. | King's Metal Fiber Technologies Co., Ltd. | A61B005/04 A61B005/00 A61B005/0408
US10278675 | B2 | 2019-05-07 | Implantable estrus detection devices, systems, and methods | 2014-07-31 | Devices, systems, and methods for detecting estrus in subjects are provided. Devices include a housing configured for intravaginal/intrauterine deployment and retention and a sensor disposed in or on the housing, and are configured to use condition information sensed by the sensor to determine an estrus condition of the subject. Methods include deploying a device in the subject, sensing the condition information, and determining an estrus condition using the condition information. Systems include a device configured to communicate with a base station and/or with other implanted devices, which are located within a reception radius thereof, regarding the determined estrus condition. | 1. A method of detecting an estrus condition of a subject, comprising: programming an estrus detection device configured for intravaginal or intrauterine retention with biometric information about the subject;deploying the device in the subject;calculating a predetermined threshold of estrus conditions for insemination by the device using the biometric information;sensing, via at least one sensor of the device, condition information of the subject; anddetermining an estrus condition of the subject using the condition information. 2. The method of claim 1, further comprising: programming the device with identification information about the subject. 3. The method of claim 1, wherein the at least one sensor is selected from temperature sensors, conductivity sensors, color sensors, pulse sensors, activity sensors, mounting sensors, and pressure sensors. 4. The method of claim 1, wherein: the sensing comprises sensing, via at least two sensors, condition information of the subject, andthe at least two sensors are selected from temperature sensors, conductivity sensors, color sensors, pulse sensors, activity sensors, mounting sensors, and pressure sensors. 5. The method of claim 1, further comprising: dispensing a fluid when the estrus condition of the subject meets the predetermined threshold,wherein the fluid is selected from drugs, semen, ova, and combinations thereof. 6. The method of claim 5, further comprising: calculating the predetermined threshold based on at least one of real time crowd data, historic data, and modeling algorithms. 7. The method of claim 5, further comprising: receiving real time crowd data from one or more other implanted estrus detection devices, a base station, or both, which is located within a reception radius of the device; andwherein calculating the predetermined threshold includes calculating the predetermined threshold based on the real time crowd data and comprises adjusting an expected threshold for an estrus condition based on the real time crowd data for that estrus condition to determine the predetermined threshold for an estrus condition. 8. The method of claim 1, further comprising transmitting the determined estrus condition of the subject to another implanted estrus detection device, a base station, or both. 9. A system for detecting an estrus condition of a subject, comprising: at least one implantable estrus detection device programmed with biometric information about the subject and configured for intravaginal or intrauterine deployment and retention in a subject and configured to calculate an expected estrus condition threshold value, the device comprising at least one sensor configured to detect condition information of the subject, and determine an estrus condition of the subject using the condition information of the subject,wherein the at least one implantable estrus detection device is configured to communicate with a base station, other implanted estrus detection devices, or both, which are... | PALO ALTO RESEARCH CENTER INCORPORATED | A61B010/00 A61D019/02 A61D019/04 A61B005/0205 A61B005/07 A61D017/00 A61B005/1459 A61B005/1455 A61B005/11 A61B005/03 A61B005/00 A61B005/024 A61B005/103
US10537290 | B2 | 2020-01-21 | Usage of observed alarm settings for alarm management | 2015-07-30 | A system to generate medical monitor alarm settings (10) which includes a normative analyzer (36) and/or observational analyzer (48) configured to receive (130) data from logs (32, 34) of a plurality of medical monitors (12), and generate (134, 138) one or more suggested alarm settings (26) based on a constructed model of the received log data. | 1. A system to generate medical monitor alarm settings, comprising: a plurality of medical monitors;a normative analyzer configured to: receive data from logs of the plurality of medical monitors, the received data including at least alarm settings for a plurality of monitored vital signs and alarm conditions including time averaged vital sign signal values, alarm settings for the plurality of monitored vital signs, and changed alarm settings for the plurality of monitored vital signs; andgenerate one or more suggested alarm settings based on a constructed model of the received log data. 2. The system to generate medical monitor alarm settings according to claim 1, wherein the received data from the logs further includes at least one of: vital sign signal values for a plurality of monitored vital signs; andvital sign signal values with corresponding changes to alarm settings for the plurality of monitored vital signs. 3. The system to generate medical monitor alarm settings according to claim 1, wherein the generated suggested alarm settings includes settings according to a defined target patient population. 4. The system to generate medical monitor alarm settings according to claim 1, further including: an observational analyzer configured to recommend the one or more suggested alarm settings for a medical monitor in an alarm condition to one of the generated suggested alarm settings. 5. The system to generate medical monitor alarm settings according to claim 4, wherein the observational analyzer is configured to: send the recommended change to at least one alerting device receiving the alarm condition; andreceive acceptance of the recommended change and change the alarm settings in the medical monitor for the patient to the accepted alarm settings. 6. The system to generate medical monitor alarm settings according to claim 1, wherein the received data from the logs is selected to include at least one of normative settings and normative vital sign signals to construct the model. 7. The system to generate medical monitor alarm settings according to claim 1, wherein the normative analyzer is configured to construct the model using at least one of: a regression analysis of the settings and vital sign signals;a cross-correlation of the settings for a plurality of vital signs; oran analysis of variance of the settings and vital sign signals. 8. The system to generate medical monitor alarm settings according to claim 1, wherein the normative analyzer is configured to identify clusters in at least one of the normative settings and the normative vital sign signals. 9. The system to generate medical monitor alarm settings according to claim 1, wherein the normative analyzer weights the changes in settings with a count the number of repeating alarm conditions and a variable representing the weighted changes in settings in the constructed model. 10. The system to generate medical monitor alarm settings according to claim 1, wherein the constructed... | KONINKLIJKE PHILIPS N.V. | G08B021/00 A61B005/00 G16H050/50 A61B005/0205 G16H040/63 G16H050/30 A61B005/021 A61B005/024 A61B005/08
US09801528 | B2 | 2017-10-31 | Guidewire | 2013-10-21 | [Problem] To provide a guidewire that has good operability and that can perform procedures efficiently.;[Solution to Problem] A guidewire is for guiding insertion of a medical appliance into a subject. The guidewire includes an inserting portion and an observation optical system. The inserting portion has a first part and a second part that has higher flexibility than the first part, and the inserting portion is to be inserted into the subject. The observation optical system is provided to the inserting portion, and the observation optical system is provided for observing inside the subject. | 1. A guidewire that is for guiding insertion of a medical appliance into a subject, comprising: an inserting portion to be inserted into the subject, the inserting portion having a first part and a second part that has higher flexibility than the first part; andan observation optical system that is for observing inside the subject, the observation optical system being provided to the inserting portion,a helical slit being formed in at least a part of the second part, the helical slit having two or more types of pitch widths,the slit being provided with curved incisions at predetermined intervals, the curved incisions each having bending parts. 2. A guidewire according to claim 1, wherein the inserting portion hasa tip portion configuring a tip anda long shaft portion having the first part and the second part, the shaft portion being connected to the tip portion, andthe second part is provided to the tip portion side, in the shaft portion. 3. A guidewire according to claim 1, wherein a hydrophilic coating layer is formed in a periphery of the slits. 4. A guidewire according to claim 1, wherein the observation optical system is configured includingan image pickup device that captures an image inside the subject, the image pickup device being provided to a tip of the inserting portion,an objective lens provided in front of an imaging area of the image pickup device, andan illuminating optical system that is for illuminating inside the subject. 5. A guidewire according to claim 1, wherein the observation optical system is configured includingan image guide fiber that transmits an optical image inside the subject,an objective lens provided in front of an incidence plane of the image guide fiber,an image pickup device that captures an optical image that has been transmitted from the image guide fiber, the image pickup device being provided to a rear end of the inserting portion, andan illuminating optical system that is for illuminating inside the subject. 6. A guidewire according to claim 4, wherein the image pickup device is a CMOS sensor. 7. A guidewire according to claim 4, wherein the illuminating optical system includes a light guide fiber that guides light from a light source to inside the subject. 8. A guidewire according to claim 7, wherein a plurality of the light guide fibers are provided, andthe plurality of the light guide fibers are arranged in a peripheral edge of the objective lens. 9. A guidewire according to claim 4, wherein the illuminating optical system is provided to a tip of the inserting portion and the illuminating optical system includes an LED light source that irradiates light to inside the subject. 10. A guidewire according to claim 1, wherein at least two of the bending parts are formed and the two bending parts are bent in different directions with respect to the slit. | FUJIKURA LTD. | A61B006/00 A61B001/012 A61B001/00 A61B001/04 A61B001/06 A61B001/07 A61B005/00 A61M025/09
US20160038029 | A1 | 2016-02-11 | SYSTEM AND METHOD FOR FLUORESCENCE TOMOGRAPHY | 2014-03-17 | Systems and methods for near-infrared fluorescence (NIRF) imaging and frequency-domain photon migration (FDPM) measurements. An optical tomography system includes a bed, a wheel, a light source, an image detector, and radio frequency (RF) circuitry. The bed is configured to support an object to be imaged. The wheel is configured to rotate about the bed. The light source is coupled to the wheel. The image detector is coupled to the wheel and disposed to capture images of the object. The RF circuitry is coupled to the light source and the image detector. The RF circuitry is configured to simultaneously generate a modulation signal to modulate the light source, and generate a demodulation signal to modulate a gain of the image detector. | 1. An optical tomography system, comprising: a bed configured to support an object to be imaged;a wheel configured to rotate about the bed;a light source coupled to the wheel;an image detector coupled to the wheel and disposed to capture images of the object;radio frequency (RF) circuitry coupled to the light source and the image detector, the radio frequency circuitry configured to simultaneously: generate a modulation signal to modulate the light source; andgenerate a demodulation signal to modulate a gain of the image detector. 2. The system of claim 1, wherein the RF circuitry comprises: an oscillator configured to generate an oscillation signal;a splitter coupled to an output of the oscillator; wherein the splitter is configured to provide the oscillation signal to the light source and the image detector. 3. The system of claim 2, wherein the RF circuitry comprises a phase shifter coupled to the splitter and the image detector, wherein the phase shifter is configured to selectably vary the phase of the oscillation signal provided to the image detector with respect to the light source. 4. The system of claim 2 further comprising, a bias circuit coupled to the light source, the bias circuit configured to superimpose the oscillation signal on a bias voltage that drives the light source. 5. The system of claim 1, wherein the image detector comprises: a camera coupled to an image intensifier configured to intensify detected fluorescent light; ora high sensitivity camera that supports gain modulation at a high frequency; andwherein the demodulation signal modulates the gain of the image detector. 6. The system of claim 5, further comprising a bias circuit coupled to the image detector, the bias circuit configured to superimpose the oscillation signal on a bias voltage that drives the gain of the image detector. 7. The system of claim 1, further comprising a computerized tomography scanner coupled to the wheel. 8. The system of claim 1, further comprising a plurality of optical filters disposed on the wheel between the bed and the image detector. 9. The system of claim 1, further comprising a motorized mount coupling the image detector to the wheel, wherein the motorized mount is configured to vary the distance between the image detector and the object. 10. The system of claim 1, further comprising a control and image processing system configured to: generate a transformation matrix to map frequency domain photon migration (FDPM) and continuous wave (CW) measurements generated from images acquired by the image detector to computerized tomography (CT) scans that define the boundary surface; wherein the matrix is generated by relating spatial coordinates of a phantom surface collected using optical measurements (FDPM or CW) to spatial coordinates derived from CT scans of the phantom surface;apply the transformation matrix to generate a boundary position of FDPM measurements for use in generating an interior image of fluorescence. 11. A meth... |  | A61B005/00 A61G013/10 A61B006/00 A61B006/03 A61B006/04
US20160038079 | A1 | 2016-02-11 | COMPUTER-READABLE RECORDING MEDIUM AND AROUSAL-LEVEL DETERMINING APPARATUS | 2015-07-29 | An arousal-level determining apparatus according to a present embodiment determines a subject's arousal level on the basis of a biological signal detected from a subject. The arousal-level determining apparatus measures a pulsation rate for each time interval on the basis of biological signals detected from the subject, and determines whether the subject is trying to be awake from a change in the pulsation rate, and corrects the subject's arousal level when the subject is trying to be awake. | 1. A non-transitory computer-readable recording medium having stored therein an arousal-level determining program that causes a computer to execute a process comprising: first determining a subject's arousal level on the basis of a biological signal detected from a subject;measuring a pulsation rate for each time interval on the basis of biological signals detected from the subject;second determining whether the subject is trying to be awake from a change in the pulsation rate; andcorrecting the subject's arousal level when the subject is trying to be awake. 2. The non-transitory computer-readable recording medium according to claim 1, wherein the second determining excludes a predetermined number of pulsation rates from highest-ranked pulsation rate and a lowest-ranked pulsation rate as outliers out of multiple pulsation rates and determines whether the subject is trying to be awake on the basis of a variance value of multiple pulsation rates excluding the outliers. 3. The non-transitory computer-readable recording medium according to claim 2, wherein the second determining sets a threshold for each subject and determines that the subject is trying to be awake, when a variance value of multiple pulsation rates is equal to or greater than a threshold corresponding to a subject. 4. The non-transitory computer-readable recording medium according to claim 3, wherein the second determining sets an outlier threshold for each subject and determines a variance value of pulsation rates, out of multiple pulsation rates, the pulsation rates being excluded outliers corresponding to a subject on the basis of an outlier threshold for the subject. 5. An arousal-level determining apparatus comprising: a processor that executes a process comprising:first determining a subject's arousal level on the basis of a biological signal detected from a subject;measuring a pulsation rate for each time interval on the basis of biological signals detected from the subject;second determining whether the subject is trying to be awake from a change in the pulsation rate; andcorrecting the subject's arousal level when the subject is trying to be awake. 6. The arousal-level determining apparatus according to claim 5, wherein the second determining excludes a predetermined number of pulsation rates from highest-ranked pulsation rate and a lowest-ranked pulsation rate as outliers out of multiple pulsation rates and determines whether the subject is trying to be awake on the basis of a variance value of multiple pulsation rates excluding the outliers. 7. The arousal-level determining apparatus according to claim 6, wherein the second determining sets a threshold for each subject and determines that the subject is trying to be awake, when a variance value of multiple pulsation rates is equal to or greater than a threshold corresponding to a subject. 8. The arousal-level determining apparatus according to claim 7, wherein the second determining sets an outlier threshold for eac... | Fujitsu Limited | A61B005/00 A61B005/18 A61B005/024
US10105082 | B2 | 2018-10-23 | Metal-oxide-semiconductor capacitor based sensor | 2014-08-15 | A glucose sensor comprises a conducting back electrode. The glucose sensor also comprises a silicon substrate in electrical contact with the conducting back electrode. The glucose sensor also comprises a dielectric layer disposed on the silicon substrate. The glucose sensor also comprises a pH sensing layer disposed on the dielectric layer. The glucose sensor also comprises a chemical layer disposed on the pH sensing layer, wherein the chemical layer is in contact with an aqueous solution. The glucose sensor also comprises a conductive electrode disposed on the dielectric layer, where in the conductive electrode is in contact with the aqueous solution. | 1. A glucose sensor, comprising: a conducting back electrode;a semiconductor substrate containing a semiconductor material having semiconducting properties and in electrical contact with the conducting back electrode;a dielectric layer disposed on the semiconductor substrate;a pH sensing layer disposed on a topmost surface of the dielectric layer;a chemical layer disposed on the pH sensing layer, wherein the chemical layer is configured to be in contact with an aqueous solution; anda conductive electrode disposed on the dielectric layer and laterally spaced apart from the pH sensing layer and the chemical layer, wherein the conductive electrode is configured to be in contact with the aqueous solution and has a bottommost surface that is coplanar with a bottommost surface of the pH sensing layer. 2. The glucose sensor of claim 1, wherein a sensing signal voltage between the conducting back electrode and the conductive electrode varies based on a pH change on the pH sensing layer. 3. The glucose sensor of claim 1, wherein the pH sensing layer comprises hafnium oxide (HfO2). 4. The glucose sensor of claim 1, wherein the pH sensing layer comprises one or more of hafnium silicate (HfSiOx), Hf silicon oxynitride (HfSiON), ZrO2, or Al2O3. 5. The glucose sensor of claim 1, wherein the chemical layer comprises glucose oxidase. 6. The glucose sensor of claim 1, wherein the aqueous solution is a tear. 7. The glucose sensor of claim 5, wherein the glucose oxidase causes glucose to react with O2 molecules to change a concentration of H+ ions in the aqueous solution. 8. The glucose sensor of claim 2, wherein the pH change on the pH sensing layer causes a change in capacitance of the glucose sensor. 9. The glucose sensor of claim 8, wherein the change in capacitance is related to a concentration of glucose in the aqueous solution. 10. The glucose sensor of claim 5, wherein the glucose oxidase is a porous layer. 11. The glucose sensor of claim 1, further comprising a contact lens in which the glucose sensor resides. 12. A contact lens, comprising: a first surface with a first curvature;a second surface with a second curvature;lens material disposed between the first and second surfaces, wherein the lens material is porous; anda glucose sensor disposed within the lens material, said glucose sensor comprising: a conducting back electrode;a semiconductor substrate containing a semiconductor material having semiconducting properties and in electrical contact with the conducting back electrode;a dielectric layer disposed on the semiconductor substrate:a pH sensing layer disposed on the dielectric layer;a chemical layer disposed on the pH sensing layer, wherein the chemical layer is configured to be in contact with an aqueous solution; anda conductive electrode disposed on the dielectric layer and laterally spaced apart from the pH sensing layer and the chemical layer, wherein the conductive electrode is configured to be in contact with the aqueous solution... | International Business Machines Corporation | A61B005/1486 A61B005/1477 G01N033/84 A61B005/145 C12Q001/00 A61B005/00 G01N033/52 G01N027/22
US20160051152 | A1 | 2016-02-25 | METHOD FOR ESTIMATING BLOOD LOSS FROM FLUIDS COLLECTED DURING SURGERY | 2015-08-21 | The invention relates to a method for estimating blood loss from a sample of fluid collected during surgery. The method includes utilizing spectrophotometric analysis to determine a hemoglobin proportion within the sample, and estimating a patient's total blood loss based upon the analysis and known proportions of hemoglobin mass to blood volume. | 1. A method for calculating the estimated blood loss of a patient during a surgical procedure comprising: (a) collecting expelled bodily fluid;(b) obtaining a sample of the fluid;(c) determining the volume of the sample;(d) determining the proportion and the mass of the amount of hemoglobin within the sample;(e) calculating the volume of blood in the sample; and(f) extrapolating the volume of blood in the sample to determine the amount of blood in the fluid using one of the following equations:14g*V(sample)*V(mixture)100ml*H(sample)=BV(mixture)wherein V(sample) is the volume of the sample, V(mixture) is the volume of the fluid, BV(mixture) is the volume of blood the fluid, and H(sample) is the mass of the hemoglobin; or:Y(volumecollected)×X(amountofhemoglobinperdeciliter)14gms/dclwherein Y is the volume of the sample, multiplied by X, which is the mass of hemoglobin, and divided by a known average of fourteen grams of hemoglobin per deciliter. 2. The method of claim 1 wherein the fluid is analyzed using a fluid analyzer. 3. The method of claim 2 wherein the fluid analyzer is a spectrophotometer. 4. The method of claim 2 wherein the fluid analyzer is a hemoglobinometer. 5. The method of claim 2 wherein the fluid analyzer is communicatively connected to a computing device; the computing device further comprising: (a) a central processing unit; a random access memory;(b) an input/output circuitry for connecting a plurality of peripheral devices such as a storage medium to a system bus;(c) a display adapter for connecting the system bys to a display device;(d) a user interface adapter for connecting user input devices such as a keyboard, a mouse, and/or a microphone to the system bus; and(e) a wireless adapter configured for extraterrestrial communications. 6. The method of claim 5 wherein the computing device is a microcomputer, minicomputer, mainframe, data storage device, or the like; the computing device further comprises: (a) the ability to provide processing functions for the fluid analyzer; and(b) the ability to execute database functions including storing and maintaining a database and processes requests from the fluid analyzer to extract data from, or update, the database. 7. The method of claim 2 wherein the fluid analyzer is responsive to radiation in the near-infrared and adjacent visible light regions between about 400 and 2500 nm with sufficient precision. 8. The method of claim 2 wherein the fluid analyzer further comprises an operational unit and an operator control unit; the operational unit further comprising an outer housing and a sample processing portion. 9. The method of claim 2 wherein the fluid analyzer is directly connected to a network and a medical device for monitoring or performing procedures on a patient. |  | A61B005/02 G01N033/49 A61B010/00
US09265493 | B2 | 2016-02-23 | Surgical access system and related methods | 2015-01-16 | A surgical access system including a tissue distraction assembly and a tissue refraction assembly, both of which may be equipped with one or more electrodes for use in detecting the existence of (and optionally the distance and/or direction to) neural structures before, during, and after the establishment of an operative corridor to a surgical target site. | 1. A system for accessing a surgical target site, the system comprising: a trans-psoas dilator system, which includes at least a first dilator cannula, to create a tissue distraction corridor along the lateral, trans-psoas path through bodily tissue to the targeted intervertebral disc of the lumbar spine;a three-bladed tissue retraction assembly to maintain the tissue distraction corridor along the lateral, trans-psoas path through bodily tissue to the targeted intervertebral disc of the lumbar spine, the three-bladed retractor comprising: a caudal-most retractor blade connectable at a proximal end of the caudal-most retractor blade;a cephalad-most retractor blade connectable at a proximal end of the cephalad-most retractor blade;a posterior-most retractor blade connectable at a proximal end of the posterior-most retractor blade;a first retractor arm having a first length extending between a first proximal end and a first distal end, the first retractor arm comprising a first blade connecting portion connectable to the proximal end of the caudal-most retractor blade;a second retractor arm having a second length extending between a second proximal end and a second distal end, the second retractor arm comprising a second blade connecting portion connectable to the proximal end of the cephalad-most retractor blade;a translating member having a third length extending between a third proximal end and a third distal end, the translating member being translatable in response to rotation of an actuating member and the translating member comprising a third blade connecting portion connectable to the proximal end of the posterior-most retractor blade; anda coupling mechanism hingedly connecting the first pivot portion of the first retractor arm and the second pivot portion of the second retractor arm such that the first retractor arm is pivotable with respect to the second retractor arm about an axis that extends through the translating member; anda spinal fusion implant sized and shaped to insert between the retractor blades along the trans-psoas path and into the targeted intervertebral disc of the lumbar spine while the retractor blades maintain the tissue-distraction corridor along the trans-psoas path. 2. The system of claim 1, wherein the translating member moves linearly along a line that intersects with the axis. 3. The system of claim 2, wherein the translating member moves linearly along a line that is perpendicular to the axis. 4. The system of claim 1, wherein the first and second retractor arms are slidably connected to a translation slot of the translating member via the coupling mechanism. 5. The system of claim 1, further comprising one or more light emitting devices to couple with one or more of the caudal-most retractor blade and the cephalad-most retractor blade and emit light toward the targeted intervertebral disc of the lumbar spine when the three-bladed tissue retraction assembly maintains the tissue distraction corridor. 6. The... | NuVasive, Inc. | A61B001/32 A61B017/02 A61B005/0488 A61B005/0492 A61B005/05 A61B005/11 A61B005/00 A61N001/05 A61B001/06 A61B019/00 A61N001/08 A61B017/00
US10806717 | B2 | 2020-10-20 | Methods and compositions for improving cognitive function | 2014-03-14 | This invention relates to methods and compositions for treating cognitive impairment associated with central nervous system (CNS) disorders. In particular, it relates to the use of inhibitors of synaptic vesicle glycoprotein 2A (SV2A), alone or in combination with valproate, in treating cognitive impairment associated with central nervous system (CNS) disorders in a subject in need or at risk thereof, including, without limitation, subjects having or at risk for age-related cognitive impairment. | 1. A method for treating cognitive impairment, for delaying or slowing the progression of said cognitive impairment, or for reducing the rate of decline of cognitive function, in a subject having or at risk of having said cognitive impairment or decline of cognitive function, the method comprising administering to said subject brivaracetam, or a pharmaceutically acceptable salt, hydrate, solvate, polymorph, or prodrug thereof, at a daily dose of 0.1 mg-350 mg, wherein the cognitive impairment or decline of cognitive function accompanies bipolar disorder, mental retardation, Parkinson's disease, autism, compulsive behavior, or substance addiction. 2. The method of claim 1, wherein the brivaracetam, or the pharmaceutically acceptable salt, hydrate, solvate, polymorph, or prodrug thereof, is administered in an extended release form. 3. The method of claim 2, wherein the extended release form is a controlled release form, a prolonged release form, a sustained release form, a delayed release form, or a slow release form. | The Johns Hopkins University | A61K031/4015 A61P025/28 A61K031/19 A61K045/06 A61B005/00 C12Q001/6883 G01N033/68 G01N033/74 G09B003/06
US09820667 | B2 | 2017-11-21 | Method and system for detecting heartbeat irregularities | 2013-10-17 | There is a method and system for detecting heartbeat irregularities comprising the steps of receiving a dataset representative of at least one waveform, the at least one waveform indicative of a subject's heart activity over a predetermined period of time; identifying from the data representative of at least one waveform, a plurality of peaks, each peak corresponding to a heartbeat; identifying from the predetermined period of time the time occurrence of each peak; calculating the difference (duration) between the time occurrence of each peak with its adjacent peak; determining the difference between each duration; classifying the absolute value of the difference into one of at least three intermediate categories; wherein each intermediate category comprises a specified range such that the absolute value is categorized into the intermediate category if it falls between the range; the intermediate categories further providing an indication of whether the subject has heartbeat irregularity. | 1. A method for detecting heartbeat irregularities comprising the steps of: a. receiving a dataset representative of at least one waveform, the at least one waveform indicative of a subject's heart activity over a predetermined period of time;b. identifying from the data representative of at least one waveform, a plurality of peaks, each peak corresponding to a heartbeat;c. identifying from the predetermined period of time the time occurrence of each peak;d. calculating the duration difference (Pn−(n+1)) between the time occurrence of each peak with its adjacent peak;e. determining the difference (Dn)between each duration difference (Pn −(n+1)) calculated in step d; andf. classifying the absolute value (¦Dn¦) of the difference (Dn) into one of at least three intermediate categories; wherein the first intermediate category of the at least three intermediate categories has a specified range of between 0 to 5; the second intermediate category of the at least three intermediate categories has a specified range of between 6 to 11; and the third intermediate category of the at least three intermediate categories has a specified range of 12 and above; andwherein if all of the classified absolute values ¦Dn¦occurs in the first intermediate category, with no occurrences in the second and third categories, the at least one waveform is categorized as ‘Regular heartbeat’; wherein if there are a number of occurrences ¦Dn¦ in all three Intermediate categories, the at least one waveform is categorized as ‘Irregularly irregular’ heartbeat; and wherein in all other cases the at least one waveform is categorized as ‘Regularly irregular’ heartbeat. 2. A method according to claim 1, wherein the waveform indicative of the subject's heart activity over a period of time is an arterial pulse waveform, an ECG signal or a time series of obtained camera frames captured based on variations in finger skin colour and brightness that occur due to blood pulsation. 3. A method according to claim2, wherein where the at least one waveform is an arterial pulse waveform, the peaks are determined and identified based on the identification of dicrotic notches as well as the gradient of the upstroke and downstroke identified on the at least one waveform. 4. A method according to claim 2, wherein where the at least one waveform is a time series of obtained camera frames, the method further comprises a conversion step before step c. 5. A method according to claim 4, wherein the conversion step includes the step of accounting for the discrepancy in sampling rates across different mobile devices using the following mathematical expression: f(HRn)=(60 seconds×S)/Δtn−(n+1) wherein f(HRn) denotes beats per minute of each heartbeat, S denotes the sampling rate of the captured waveform; and tn−(n+1) denotes time units in milliseconds between each peak. 6. A mobile device having camera and flash capabilities, the mobile device operable to obtain a time series of obtained camera frames captu... | HEALTHSTATS INTERNATIONAL PTE LTD | A61B005/04 A61B005/046 A61B005/021 A61B005/024 A61B005/0432 A61B005/0456 A61B005/0468 A61B005/00
US10137207 | B2 | 2018-11-27 | Methods of using optical agents | 2015-10-22 | In certain aspects, the invention relates to processes for using renally excretable optical agents to detect one or more tissues of the renal system of a surgical patient. In certain aspects, the invention relates to a kit including a biocompatible composition containing one or more optical agents and instructions for using the optical agent(s) in a process of the present invention. | 1. A process for using a fluorescent agent in a surgical procedure, the process comprising: administering a renally excretable fluorescent agent into the bloodstream of a patient, wherein the renally excretable optical agent is selected from the group consisting of phenylxanthenes, phenothiazines, phenoselenazines, cyanines, indocyanines, squaraines, dipyrrolo pyrimidones, anthraquinones, tetracenes, quinolines, pyrazines, acridines, acridones, phenanthridines, azo dyes, rhodamines, phenoxazines, azulenes, azaazulenes, triphenyl methane dyes, indoles, benzoindoles, indocarbocyanines, benzoindocarbocyanines, derivatives having the general structure of 4,4-difluoro-4-bora-3a,4a-diaza-s-indacene, and conjugates thereof and derivatives thereof;irradiating a ureter of the patient's renal system with infrared radiation, visible radiation, ultraviolet radiation or combinations thereof to excite the agent in the patient's urine and cause the agent to fluoresce; anddetecting the agent's fluorescence in the irradiated ureter to demarcate the position of the ureter and distinguish the ureter from the surrounding tissue during the surgical procedure, wherein the surgical procedure is selected from an abdominal surgery and a pelvic surgery. 2. A process for using a fluorescent agent in a surgical procedure, the process comprising: irradiating a surgical field of a patient undergoing an abdominal surgery with infrared radiation, visible radiation, ultraviolet radiation or combinations thereof to excite a renally excretable fluorescent agent in the patient's urine and cause the agent to fluoresce, which is located in a ureter of the patient's renal system in the surgical field during the irradiating, wherein the renally excretable optical agent is selected from the group consisting of phenylxanthenes, phenothiazines, phenoselenazines, cyanines, indocyanines, squaraines, dipyrrolo pyrimidones, anthraquinones, tetracenes, quinolines, pyrazines, acridines, acridones, phenanthridines, azo dyes, rhodamines, phenoxazines, azulenes, azaazulenes, triphenyl methane dyes, indoles, benzoindoles, indocarbocyanines, benzoindocarbocyanines, derivatives having the general structure of 4,4-difluoro-4-bora-3a,4a-diaza-s-indacene, and conjugates thereof and derivatives thereof; andsurgically manipulating a tissue of the patient based, at least in part, on optical detection of the agent's fluorescence in the ureter and distinguishing the ureter from the surrounding tissue during the abdominal surgery. 3. A process for using a fluorescent agent in a surgical procedure, the process comprising: administering a renally excretable fluorescent agent into the bloodstream of a patient, wherein the renally excretable optical agent is selected from the group consisting of phenylxanthenes, phenothiazines, phenoselenazines, cyanines, indocyanines, squaraines, dipyrrolo pyrimidónes, anthraquinones, tetracenes, quinolines, pyrazines, acridines, acridones, phenanthridines, azo dyes, rhodamine... | MediBeacon, Inc. | A61B005/00 A61K049/00 A61B005/20 A61B017/00 A61B017/42
US09883801 | B2 | 2018-02-06 | Computer-implemented systems and methods of automated physiological monitoring, prognosis, and triage | 2015-07-29 | Systems and computer-implemented methods of automated triage prioritization including a mobile communication and display device with a communications interface configured to receive, from a plurality of monitoring devices, electronic signals corresponding to a plurality of real-time physiological parameters, location, and orientation, of a plurality of subjects, and one or more respective environmental parameters. The device also includes program code executable by a processor for generating respective machine and human readable values indicative of the plurality of physiological parameters, location, and orientation, for each subject, generating respective severity scores for each of the plurality of physiological parameters, orientation, and location, generating a prognosis score for each subject, generating a triage prioritization order for the subjects, and displaying the generated respective human readable values for at least two subjects on respective portions of the user interface based on the generated triage prioritization order. | 1. A system for automated triage prioritization, comprising: a plurality of monitoring devices, each monitoring device comprising a first portion and a second portion, each first portion of each monitoring device configured for deployment on a surface opposite a concha of a respective ear of a respective subject, and each first portion of each monitoring device comprising: a plurality of physiological sensors comprising: a pulse oximetry sensor comprising an emitter configured to emit light in a direction toward the concha and a receptor configured to receive light reflected from one or more sources in the direction, the pulse oximetry sensor configured to generate an electronic pulse oximetry signal based on the received, reflected light;a blood pressure sensor comprising: an electrocardiograph sensor configured to monitor an electrical potential at the ear surface; anda motion sensor configured to monitor motion at the ear surface relevant to a motion axis,the blood pressure sensor configured to generate an electronic blood pressure signal based on the monitored electrical potential and motion;an orientation sensor configured to monitor an orientation of the respective subject relative to an orientation axis and to generate an electronic orientation signal based on the monitored orientation;each second portion of each monitoring device comprising: one or more atmospheric sensors comprising a pressure sensor configured to monitor ambient pressure around a surface of the respective subject and to generate an electronic ambient pressure signal based on the monitored pressure;a transmitter configured to transmit the generated electronic signals over a first network;a mobile communication and display device comprising: a communications interface configured to be coupled to the first network and to receive the transmitted electronic signals over the first network from each of the transmitters of each of the plurality of monitoring devices;a user interface;a processor coupled to the communications interface;a non-transient machine-readable storage medium encoded with program code executable by the processor for: generating respective machine readable values indicative of pulse oximetry, orientation, and blood pressure for each of the subjects using the received electronic signals;generating respective human readable values indicative of pulse oximetry and blood pressure for each of the subjects using the received electronic signals;generating a respective prognosis score for each of the subjects using the generated machine readable values;selecting a triage prioritization order of the subjects using the generated prognosis scores; anddisplaying the generated respective human readable values for at least two of the subjects on respective portions of the user interface based on the selected triage prioritization order. 2. The system of claim 1, wherein each second portion of each monitoring device is configured for deployment on another surface of a re... | - | A61B005/00 A61B005/024 A61B005/021 A61B005/1455 A61B005/11 A61B005/0205 G06F019/00 A61B005/0402
US09259172 | B2 | 2016-02-16 | Method of providing feedback to an orthopedic alignment system | 2013-09-13 | A method of providing feedback to a user of an orthopedic alignment system, which displays: a portion of an orthopedic system; a parameter of the orthopedic system; a portion of an orthopedic insert in the display; and a parameter of the orthopedic insert. Where the method detects movement of the orthopedic system, and moves the displayed portion of the orthopedic system in response to the movement of the orthopedic system. Where the method additionally detects changes of the parameter of the orthopedic insert and of the parameter of the orthopedic system during movement of the orthopedic system, and displays the changes of the parameter of the orthopedic insert and the parameter of the orthopedic system. | 1. A method of providing feedback an orthopedic alignment system coupled to display comprising: tracking movement of a prosthetic component wherein a tracking system is coupled to the prosthetic component;transmitting tracking data to a computer wherein the computer is coupled to a display;displaying a needle point graphic on the display wherein the computer is configured to receive the measurement data and wherein the needle point graphic is configured to move as the prosthetic component moves; andmeasuring a parameter with the tracking data wherein the computer is configured to calculate the parameter from the measurement data. 2. The method according to claim 1, where the parameter is at least one of a CP Rotation, A-P slope, flexion angle, tibial rotation, alignment, or a tibia angle. 3. The method according to claim 1, where the prosthetic component is a component of a knee joint, where the needle point graphic is configured to track movement of the knee joint, and where movement of the knee joint is kept within a tracking grid of the needle point graphic. 4. The method according to claim 1, further including rotating the prosthetic component in an arc wherein a range of the arc is less than or equal to plus or minus 45 degrees and wherein the tracking system has 15 bit or greater accuracy. 5. The method according to claim 4, where the needle point graphic is configured to change color in response to movement where the color corresponds to a measurement range. 6. The method according to claim 1, further including: measuring a load applied to the prosthetic component wherein one or more load sensors couple to the prosthetic component;transmitting load data from the prosthetic component to the computer wherein the computer is configured to calculate a load magnitude from the load data; anddisplaying the prosthetic component on the display wherein a load is displayed within a range on the display. 7. The method according to claim 6 further including: measuring a position of load wherein the computer is configured to calculate a position of applied load on the prosthetic component from the load data; andshowing a position of applied load on the prosthetic component on the display. 8. The method according to claim 1 further including: where the tracking system is in the prosthetic component. 9. The method according to claim 1 further including: rotating the prosthetic component wherein rotation of the prosthetic component changes a contact point to a second prosthetic component;measuring rotation from a reference position wherein the computer calculates rotation of the prosthetic component; anddisplaying a rotation value of the prosthetic component from the reference position on the display. 10. A method of providing feedback an orthopedic alignment system coupled to display comprising: tracking movement of a prosthetic component wherein a tracking system is coupled to the prosthetic component;transmitting tracking data to a computer whe... | ORTHOSENSOR INC. | A61B005/103 A61B005/11 A61B005/00 A61B017/17 A61F002/46 A61F002/38 A61B005/107 A61B017/15 A61B019/00
US09877682 | B2 | 2018-01-30 | Gesture recognition biofeedback | 2015-10-30 | A gesture recognition biofeedback device is provided for improving fine motor function in persons with brain injury. The system detects a physical characteristic of the patient and provides feedback based on the detected characteristic. For instance, the system may detect surface muscle pressures of the forearm to provide real-time visual biofeedback to the patient based on a comparison of the detected muscle pressure and predefined values indicative of appropriate motor function. | 1. A system for providing biofeedback corresponding to a gesture of a user, comprising: a sensor assembly for detecting muscular activity of a subject and providing sensor signals indicative of the detected muscular activity wherein the sensor assembly comprises a plurality of force sensors spaced apart from one another;a processor operable to process the sensor signals, wherein the processor is operable in a set up mode and a therapy mode, wherein in the set-up mode the processor is operable to receive the sensor signals from the sensor assembly produced by volitional movements by the subject and calculate a template of predetermined values corresponding to the sensor signals received from the sensor assembly indicative of the muscular activity of the subject during the set-up mode; andwherein in the therapy mode the processor is operable to receive the sensor signals from the sensor assembly, compare the sensor signals against the template of predetermined values and provide an output signal based on the variation between the received sensor signals and the predetermined values, wherein the output signal can be used to provide feedback to the user. 2. The system of claim 1 comprising a retainer for holding the force sensors against or adjacent the subject for detecting forces caused by muscle contractions of the subject. 3. The system of claim 1 wherein the force sensors comprise force sensing resistors. 4. The system of claim 1 wherein the system comprises an output element for providing a humanly perceivable cue for commencing the muscular activity wherein the humanly perceivable cue is based on the output signal. 5. The system of claim 1 comprising a feedback element connected with the processor, wherein the feedback element receives the output signal from the processor and provides a human recognizable feedback based on the output signals from the processor. 6. The system of claim 1 wherein the desired movement is movement of a first body part and the sensor assembly is configured so that the force sensors detect the muscular activity of a second body part remote from the first body part. 7. The system of claim 6 wherein comprising a retainer configured to retain the sensor assembly on the second body part. | Rutgers, The State University of New Jersey | A61B005/00 A61B005/11
US09558558 | B2 | 2017-01-31 | Interactive follow-up visualization | 2014-03-26 | A system and method directed to receiving a first data set corresponding to patient data at a first time, receiving a second data set corresponding to patient data at a second time, segmenting a first region of interest in the first data set and a second region of interest in the second data set, the first and second regions corresponding to one another and aligning the first region of interest with the second region of interest to highlight a first contour indicating a change in size, shape and orientation between the first and second regions of interest. | 1. A method, comprising: receiving a first data set corresponding to patient data at a first time, the first data set comprising a first brain scan;receiving a second data set corresponding to patient data at a second time, the second data set comprising a second brain scan;segmenting a first region of interest in the first data set, wherein the first region of interest is a portion of the first brain scan and comprises a first and a second structure, the second structure being a mirror of the first structure across the sagittal plane;segmenting a second region of interest in the second data set, wherein the second region of interest is a portion of the second brain scan and comprises the first and second structures, wherein the segmented first and second regions correspond to one another; andaligning the segmented first region of interest with the segmented second region of interest to highlight a first contour indicating a change in size, shape and orientation between the segmented first and segmented second regions of interest, the first contour being the change on the segmented second region of interest. 2. The method of claim 1, further comprising the step of generating an overlay image formed as a composite of the first and second data sets, the overlay image containing the first contour. 3. The method of claim 1, further comprising the step of co-registering the first and second data sets of the overlay. 4. The method of claim 1, wherein the segmentation is one of a bitmask-based segmentation and a model-based segmentation. 5. The method of claim 1, further comprising the step of acquiring the first and second data sets. 6. The method of claim 2, wherein the first contour comprises a first contour line defining a size and shape of the first region and a second contour line defining a size and shape of the second region. 7. The method of claim 6, wherein one or both of a line style and line color of the first contour line is different from a line style and line color of the second contour line. 8. The method of claim 1, further comprising the step of displaying quantitative information relating to one or both of the first region and the second region. 9. The method of claim 8, wherein the quantitative information includes one or more of volume, area, circumference and diameter (taken alone one or both of the short and long axes). 10. The method of claim 8, wherein the quantitative information is automatically displayed with the overlay image. 11. The method of claim 1, wherein the overlay image is generated by a predetermined algorithm. 12. The method of claim 1, wherein the second data set is captured after one of a lapse of a predetermined time period, administration of a treatment and occurrence of a major medical event relative to the first data set. 13. The method of claim 1, wherein the first contour is displayed on one of the first image and the second image. 14. The method of claim 1, further comprising: receiving a thi... | Koninklijke Philips N.V. | G06K009/00 G06T007/00 A61B005/00 G06T007/60
US09861293 | B2 | 2018-01-09 | Sensors, including disposable sensors, for measuring tissue | 2015-08-13 | Embodiments of devices and methods for evaluating tissue are disclosed. In one embodiment, a method for measuring a characteristic of a tissue may include passing a current through the tissue, measuring a signal corresponding to the voltage resulting from passing the current through the tissue, analyzing current passed through the tissue and resulting voltage to determine the electrical characteristics of the tissue; and analyzing the electrical characteristics of the tissue to determine a status of the tissue. Disposable sensors are disclosed. | 1. A method for measuring a localized biological transfer impedance (LBTI) of a tissue, using a device including a disposable sensor with a plurality of electrodes, the plurality of electrodes including at least a pair of current electrodes and a pair of voltage electrodes, with one or more of the plurality of electrodes comprising one or more sensor pads, the method comprising: positioning the plurality of electrodes of the device in contact with a portion of the tissue so that at least one sensor pad is in contact with the portion of tissue;passing a current through the tissue using the pair of current electrodes so that the current also passes through the at least one sensor pad which is in contact with the portion of tissue;measuring a signal across the pair of voltage electrodes, the signal corresponding to a voltage resulting from the current passed through the tissue;and analyzing the current passed through the tissue and the measured signal to determine the localized biological transfer impedance (LBTI) of the tissue. 2. The method of claim 1, in which at least one of the one or more sensor pads comprises a hydrophilic coating. 3. The method of claim 2, in which the hydrophilic coating on at least one of the sensor pads comprises one or more gel blocks. 4. The method of claim 2, in which the hydrophilic coating on at least one of the sensor pads is prewetted during the assembly process of the device. 5. The method of claim 2 in which the hydrophilic coating on at least one of the sensor pads is moistened immediately prior to use. 6. The method of claim 3 in which the gel block comprises an ionic gel. 7. The method of claim 3 in which the gel block comprises a non-ionic gel. 8. A device for measuring the localized biological transfer impedance (LBTI) of a tissue comprising:a disposable sensor with a plurality of electrodes, the plurality of electrodes including at least a pair of current electrodes and a pair of voltage electrodes, with one or more of the plurality of electrodes comprising one or more sensor pads,a power supply configured to be operably coupled to the plurality of electrodes to supply a signal through the tissue;analytical electronics configured to be operably coupled to the plurality of electrodes for analyzing a input current and resulting voltage to determine the electrical characteristics of the tissue; andelectronics configured to communicate to a user a result of analysis performed by the analytical electronics. 9. The device of claim 8 in which at least one of the one or more sensor pads comprises a hydrophilic coating. 10. The device of claim 9 in which the hydrophilic coating on at least one of the sensor pads comprises one or more gel blocks. 11. The device of claim 9 in which the hydrophilic coating on at least one of the sensor pads is prewetted during the assembly process of the device. 12. The device of claim 9 in which the hydrophilic coating on at least one of the sensor pads is moistened immedia... | Myolex Inc. | A61B005/00 A61B005/053 A61B017/00
US09873437 | B2 | 2018-01-23 | Coordinated vehicle response system and method for driver behavior | 2015-10-08 | Methods of assessing driver behavior include monitoring vehicle systems and driver monitoring systems to accommodate for a slow reaction time, attention lapse and/or alertness of a driver. When it is determined that a driver is drowsy, for example, the response system may modify the operation of one or more vehicle systems. The response system can modify the control of two or more systems simultaneously in response to driver behavior. | 1. A method of controlling vehicle systems in a motor vehicle, comprising: receiving monitoring information from a response system, the monitoring information including information about a rotation direction of a head of a driver with respect to the driver and the vehicle;determining a body state index based on the monitoring information;detecting a first hazard based on information received from a blind spot monitoring system;detecting a second hazard based on the first hazard and information received from a lane keep assist system; andcontrolling an electronic power steering system based on the body state index, the second hazard and the rotation direction of the head of the driver. 2. The method according to claim 1, wherein detecting the first hazard further includes detecting a target vehicle in a blind spot monitoring zone of the vehicle based on the information received from the blind spot monitoring system. 3. The method according to claim 2, wherein detecting the second hazard further includes detecting a lane deviation and a trajectory of the vehicle towards the lane deviation based on information received from the lane keep assist system, wherein the trajectory is toward the target vehicle in the blind spot monitoring zone. 4. The method according to claim 3, wherein controlling the electronic power steering system includes controlling a counter torque of the electronic power steering in an opposing direction of the lane deviation and at a level based on the rotation direction of the head of the driver relative to a direction of the lane deviation. 5. The method according to claim 4, wherein controlling the electronic power steering system includes controlling the counter torque at a level as a function of the rotation direction of the head relative to the direction of the lane deviation. 6. The method according to claim 5, wherein the counter torque increases as a relative distance increases between the rotation direction of the head and the direction of the lane deviation. 7. The method according to claim 5, wherein controlling the electronic power steering system includes overriding control of the counter torque in response to information from a third vehicle system indicating a third hazard does not exist. 8. A method of controlling vehicle systems in a motor vehicle, comprising: detecting a first hazard based on information received from a blind spot monitoring system;detecting a second hazard based on the first hazard and information received from a lane keep assist system;determining a body state index based on a rotation direction of a head of a driver, a degree of the rotation direction, and the second hazard, wherein the rotation direction is received as monitoring information from a response system; andcontrolling an electronic power steering system based on the body state index and the second hazard. 9. The method according to claim 8, wherein detecting the first hazard further includes detecting a target vehicle in... | Honda Motor Co., Ltd. | B60W030/12 B60W040/08 G06F017/00 B62D006/00 A61B005/18 B60K028/06 B60T008/172 G08G001/16 B62D015/02 B60W040/09 G06K009/00 B60W050/12 A61B005/00 A61B005/0205 A61B005/0476 A61B005/055 A61B005/11 A61B005/1455 G01C021/36 G08B021/06 B60W050/00
US09808201 | B2 | 2017-11-07 | Sensors for prosthetic heart devices | 2015-08-13 | Prosthetic heart devices may be implanted into the heart with a sensor coupled to the device, the sensor being configured to measure physiological data, such as blood pressure, in the heart. Devices that may employ such sensors include prosthetic heart valves and occlusion devices, although sensor systems may be deployed in the heart separate from other implantable devices. The sensors may include a body with different configurations for attaching to the implantable device, such as apertures for sutures or fingers for connecting to structures of the implantable device. The sensors may provide data that allow a determination of aortic regurgitation or other information indicative of function of the implantable device and patient health during and after implantation of the device. | 1. A prosthetic heart valve system comprising: a prosthetic heart valve including: a stent extending along a longitudinal axis from an outflow portion to an inflow portion and having an expanded condition and a collapsed condition; anda valve assembly mounted to the stent; anda first sensor configured to measure physiological data, the first sensor including a body extending along a body axis and a plurality of apertures extending through the body on opposite sides of the body axis,wherein a first suture attaches the first sensor to the stent via at least some of the plurality of apertures so that, in the expanded condition of the stent, the longitudinal axis of the stent is not parallel to the body axis of the first sensor, and in the collapsed condition of the stent, the longitudinal axis of the stent is parallel to the body axis of the first sensor. 2. The prosthetic heart valve system of claim 1, further comprising: a second sensor configured to measure physiological data, the second sensor including a body and a plurality of apertures extending through the body of the second sensor and adapted to receive at least one suture therethrough for attaching the second sensor to the stent. 3. The prosthetic heart valve system of claim 2, wherein the first sensor is attached to the inflow portion of the stent and the second sensor is attached to the outflow portion of the stent with a second suture. 4. The prosthetic heart valve system of claim 2, wherein the first and second sensors are each configured to measure blood pressure and each include an induction coil disposed within the respective body and a capacitor in electrical communication with the induction coil. 5. The prosthetic heart valve system of claim 1, wherein the plurality of apertures includes four apertures arranged in a rectangular pattern on one end of the body. 6. The prosthetic heart valve system of claim 1, wherein the body of the first sensor includes two lateral projections, the plurality of apertures including at least one aperture extending through each of the two projections. 7. The prosthetic heart valve system of claim 6, wherein the plurality of apertures includes two apertures extending through each of the two projections. 8. The prosthetic heart valve system of claim 6, wherein the plurality of apertures includes at least two additional apertures extending through the body exclusive of the projections. 9. The prosthetic heart valve of claim 6, wherein the inflow portion of the stent includes a first circumferential row of cells, each cell being defined by a plurality of struts, the at least one aperture in each of the two projections being positioned on opposite sides of a selected strut of one of the cells. 10. The prosthetic heart valve of claim 9, wherein a fastener extends from the at least one aperture in a first of the two lateral projections to the at least one aperture in a second of the two lateral projections, the selected strut being positioned betwee... | St. Jude Medical, Cardiology Division, Inc. | A61F002/24 A61B005/00 A61F002/844 A61B005/0215 A61B005/02 A61B005/026 A61B017/00 A61B017/12
US09254220 | B1 | 2016-02-09 | Method and system for assessing severity and stage of peripheral arterial disease and lower extremity wounds using angiosome mapping | 2012-10-18 | The present invention provides a system for assessing the severity and stage of PAD including at least one sensor that measures skin perfusion pressure; a knowledge base that provides data on lower extremity angiosomes; and a processing device in operable communication with the sensor and the knowledge base, the processing device that outputs a visual representation of at least one of the lower extremity angiosomes that guides the sensor in the mapping of a testing site relative to a target vessel where the skin perfusion pressure measurement will be taken. | 1. A system for assessing severity and stage of lower extremity disease comprising: at least one sensor that measures peripheral vascular conditions of a patient;a knowledge base that provides data on a plurality of lower extremity angiosomes;a processing device in operable communication with said at least one sensor and said knowledge base, said processing device configured to (a) output a visual representation of at least one of said plurality of lower extremity angiosomes, said visual representation to guide the placement of said sensor in angiosome mapping of a testing site relative to a target vessel in an angiosome; (b) receive a peripheral vascular measurement based on said angiosome mapping; and (c) cross reference said peripheral vascular measurement with said knowledge base to generate a cross referenced data result indicative of a severity and stage of lower extremity disease,wherein said processing device outputs data that is indicative of said severity and stage of lower extremity disease based on said angiosome mapping based on said cross referenced data result. 2. The system of claim 1 further comprising a knowledge base of disease scoring and/or classification systems and a knowledge base of peripheral arterial disease and lower extremity wounds, wherein said processing device is further configured to cross reference said peripheral vascular measurement with said knowledge base of disease scoring and/or classification systems and said knowledge base of peripheral arterial disease and lower extremity wounds to generate a combined cross referenced data result indicative of the severity and stage of lower extremity disease and further wherein said processing device outputs data that indicative of the severity and stage of lower extremity disease based on said combined cross referenced data result. 3. The system of claim 1 further comprising at least one metabolic sensor for measuring at least one metabolic condition of the patient, wherein said processing device is arranged to receive inputs from said at least one metabolic sensor. 4. The system of claim 1 further comprising at least one skin perfusion sensor for measuring skin perfusion. 5. The system of claim 4 further comprising at least one metabolic sensor for measuring at least one metabolic condition of the patient, wherein said processing device is arranged to receive inputs from said at least one metabolic sensor. 6. The system of claim 4 further comprising a knowledge base of disease scoring and/or classification systems and a knowledge base of peripheral arterial disease and lower extremity wounds, wherein said processing device is further configured to cross reference a skin perfusion pressure value with said knowledge base of disease scoring and/or classification systems and said knowledge base of peripheral arterial disease and lower extremity wounds to generate a combined cross referenced data result indicative of the severity and stage of lower extremity disease ... | VASAMED, INC. | A61B019/00 A61B005/02 A61F005/56
US09269127 | B2 | 2016-02-23 | De-noising of real-time dynamic magnetic resonance images by the combined application of karhunen-loeve transform (KLT) and wavelet filtering | 2014-01-30 | A hybrid filtering method called Karhunen Loeve Transform-Wavelet (KW) filtering is presented to de-noise dynamic cardiac magnetic resonance images that simultaneously takes advantage of the intrinsic spatial and temporal redundancies of real-time cardiac cine. This filtering technique combines a temporal Karhunen-Loeve transform (KLT) and spatial adaptive wavelet filtering. KW filtering has four steps. The first is applying the KLT along the temporal direction, generating a series of “eigenimages”. The second is applying Marcenko-Pastur (MP) law to identify and discard the noise-only eigenimages. The third applying a 2-D spatial wavelet filter with adaptive threshold to each eigenimage to define the wavelet filter strength for each of the eigenimages based on the noise variance and standard deviation of the signal. Lastly, the inverse KLT is applied to the filtered eigenimages to generate a new series of cine images with reduced image noise. | 1. A method of providing a Karhunen-Love Transform Wavelet (KW) Filter to suppress random noise in an image series, comprising: applying a Karhunen-Loeve Transform (KLT) to the image series to compress signal information into a finite set of frames, the KLT being applied to a temporal domain to convert a temporal series of frames into a series of eigenimages having eigenvalues, wherein the signal information is concentrated into a subset of eigenimages in accordance with their respective eigenvalues;discarding substantially noise-only frames;applying a Wavelet filter with an adaptive threshold to remaining frames; andapplying an inverse KLT to obtain the de-noised image series. 2. The method of claim 1, wherein the temporal series of frames comprises M frames each having N pixels, the method further comprising: representing the image series by a M×N matrix I, wherein each row corresponds to an image frame;representing a M×M empirical temporal covariance matrix R=IIT/N that has M eigenvalues (λ1≦λ2≦ . . . ≦λM) and a corresponding eigenvector matrix E, with eigenvectors as rows; andapplying E to I to determine an eigenimage matrix X. 3. The method of claim 2, further comprising sorting rows of the matrix Xby their eigenvalues, wherein smaller eigenvalues contain less signal information, and wherein relatively eigenvalues contain more signal information. 4. The method of claim 1, further comprising removing noise-only eigenimages that substantially contain noise by applying the MP Law. 5. The method of claim 4, wherein the noise-only eigenimages follow a probability distribution function defined by:p⁡(λ)=12⁢πσ2⁢λ⁢⁢a⁢max(0,(λmax-λ)⁢(λ-min),⁢andλmax,min=σ2⁡(1±α)2,wherein σ2 is a noise variance, λmax is a maximum eigenvalue of the noise-only eigenimages, λmin is a minimum eigenvalue of the noise-only eigenimages, and α=(M−r)/N where M is the total number of images, r is the cutoff, i.e. M−r is the number of noise only eigenimages, N is the pixel number per image. 6. The method of claim 5, estimating the noise variance, further comprising: selecting an eigenimage cutoff r;determining σ2 as an average of first M−r eigenvalues;varying a pixel number N representing pixels in each frame to maximize a goodness-of-fit (GOF) between the MP-law probability distribution and the empirical probability distribution first M-r eigenvalues using a Kolmogorov-Smirnov (KS) Test; andrepeating the selecting, determining and varying until a global maximum of GOF is found at an eigenimage cutoff r=r0 and a pixel number N=N0. 7. The method of claim 6, wherein first M−r0 eigenimages are noise-only eigenimages. 8. The method of claim 6, further comprising determining σ2 as an average of first M−r eigenvalues using the relationship σ2=∫λminλmaxλp(λ)dλ. 9. The method of claim 1, discarding substantially noise-only frames by defining a cutoff that results in noise suppression substantially without reducing the signal information. 10. The method of claim 1, further compr... | Ohio State Innovation Foundation | G06K009/00 G06T005/00 G06T005/50 A61B005/05
US09259144 | B2 | 2016-02-16 | Surgical access system and related methods | 2007-01-12 | A surgical access system including a tissue distraction assembly and a tissue retraction assembly, both of which may be equipped with one or more electrodes for use in detecting the existence of (and optionally the distance and/or direction to) neural structures before, during, and after the establishment of an operative corridor to a surgical target site. The tissue retraction assembly has a plurality of blades which may be introduced while in a closed configuration, after which point they may be opened to create an operation corridor to the surgical target site, including pivoting at least one blade to expand the operative corridor adjacent to the operative site. | 1. A system for accessing a surgical target site, comprising: a retractor assembly having a plurality of primary blades releasably coupled to a handle assembly, said plurality of primary blades adapted to be advanced simultaneously to said surgical target site while in a closed position and thereafter selectively opened to create a customized operative corridor to said surgical target site; anda supplemental retractor blade assembly including at least one supplemental retractor blade, an elongate support member with first and second ends, a mating extension extending transversely from the second end of said support member, an expansion track extending transversely from said first end of said support member, and a migrating member moveably mounted on said expansion track and having an elongated protrusion extending therefrom and configured to receive the at least one supplemental retractor blade thereon, said mating extension being slidably receivable within a slot formed along a face of a first of said primary blades to releaseably couple said supplemental retractor blade assembly to said first primary blade. 2. The system of claim 1, further including a distraction assembly for creating a distraction corridor to said surgical target site prior to advancing said primary retractor blades to said surgical target site. 3. The system of claim 2, wherein said distraction assembly includes an initial distraction assembly including a K-wire and at least one dilator capable of being slidably passed over said K-wire to perform said initial distraction. 4. The system of claim 3, including a secondary distraction assembly for distracting said initial distraction corridor to a secondary distraction corridor, said primary retractor blades being advanced through said secondary distraction corridor to said surgical target site. 5. The system of claim 2, wherein at least one of said distraction assembly and at least one of said primary retractor blades includes at least one stimulation electrode. 6. The system of claim 5, further comprising a control unit capable of electrically stimulating said at least one stimulation electrode, sensing a response of a nerve depolarized by said stimulation, determining a direction from at least one of said distraction system and at least one of said primary retractor blades to the nerve based upon the sensed response, and communicating said direction to a user. 7. The system of claim 6, further comprising an electrode configured to sense a neuromuscular response of a muscle coupled to said depolarized nerve, the electrode being operable to send the response to the control unit. 8. The system of claim 6, wherein the at least one stimulation electrode is positioned near a distal end of at least one of the distraction assembly and at least one of said primary retractor blades. 9. The system of claim 1, wherein said system for establishing an operative corridor to a surgical target site is configured to access a spinal tar... | NuVasive, Inc. | A61B001/32 A61B001/313 A61B005/0488 A61B005/11 A61B017/02 A61N001/08
US09254102 | B2 | 2016-02-09 | Method and apparatus for imaging of vessel segments | 2011-09-06 | An apparatus, method and software arrangement for imaging a surface of a structure that is in contact with an opaque fluid is provided. The apparatus includes an article of manufacture (e.g., a housing), a fluid delivery arrangement and an imaging arrangement. The housing includes an aperture formed in the article of manufacture. The fluid delivery arrangement is configured to deliver a volume of substantially transparent fluid to the aperture formed in the housing. The imaging arrangement is configured to image the surface of the structure using an imaging modality after the volume of the transparent fluid is delivered to the aperture, wherein the imaging arrangement and/or the article of manufacture is translated along the surface of the structure while imaging the surface of the structure. | 1. An apparatus for imaging a structure, comprising: an article of manufacture;a first fluid delivery arrangement configured to deliver a volume of a fluid to an external location with respect to the article of manufacture; andan imaging second arrangement configured to obtain information associated with the structure at least one of before, during or after the volume of the fluid is delivered to the external location, wherein at least one of the second arrangement or the article of manufacture is translated along a path which approximately corresponds to an axis of extension of a surface, wherein the translation is automatically performed at a rate of more than 1 mm/second using the information provided from a processing arrangement,wherein the first fluid delivery arrangement delivers the fluid to a proximal end of a guide catheter of an article of manufacture, and wherein the fluid flows through an aperture formed through the guide catheter. 2. An apparatus for imaging a structure, comprising: an article of manufacture;a first fluid delivery arrangement configured to deliver a volume of a fluid to an external location with respect to the article of manufacture; andan imaging second arrangement configured to obtain information associated with the structure at least one of before, during or after the volume of the fluid is delivered to the external location, wherein at least one of the second arrangement or the article of manufacture is translated along a path which approximately corresponds to an axis of extension of a surface and rotated around the path, wherein the translation is performed at a rate of more than 1 mm/second automatically using the information, and wherein the rotation is performed at a rate of at least above 30 rotations/second substantially at the time that the information is being obtained by the second arrangement. 3. The apparatus of claim 1, wherein the rotation is performed at a rate of at least above 50 rotations/second. 4. The apparatus of claim 1, wherein the information includes optical coherence tomography information. 5. The apparatus of claim 1, wherein the information includes image information. 6. The apparatus of claim 1, wherein the fluid is substantially transparent to a radiation utilized by an imaging modality, which is a time domain optical coherence tomography, a spectral domain optical coherence tomography or an optical frequency domain imaging. 7. The apparatus of claim 1, wherein the guide catheter is (i) part of the apparatus, and (ii) configured to receive the article of manufacture therein. 8. The apparatus of claim 1, wherein the processing arrangement is configured to control at least one of the first fluid delivery arrangement or the second arrangement as a function of the information. | The General Hospital Corporation | A61B006/00 A61B005/00 A61B005/02
US09259176 | B2 | 2016-02-16 | Biological optical measurement instrument and operation method therefor | 2011-11-02 | A biological optical measurement instrument includes a single temperature sensor that detects a radiation temperature from a plurality of light emitting elements that emit light of a predetermined wavelength, and an absorption coefficient correcting unit that corrects an absorption coefficient value of a notable substance inside the object on the basis of the radiation temperature detected by the temperature sensor, referring to data indicating a correspondence relationship between a temperature obtained in advance for each emitted light of the plurality of light emitting elements and an absorption coefficient value that varies according to the temperature. | 1. A biological optical measurement instrument comprising: a plurality of light emitting elements that emit light of a predetermined wavelength;a single temperature sensor that detects an exhaust temperature exhausted from a casing accommodating the plurality of light emitting elements;a light guide configured to guide the light of the plurality of light emitting elements to an object for irradiation;a controller configured to receive a setting for an oscillation wavelength of light that is emitted by the plurality of light emitting elements;an optical detector configured to measure a transmitted light intensity in a plurality of measurement points of the object;a memory that stores a first relation that indicates a correspondence relationship between the exhaust temperature detected by the single temperature sensor and a temperature of each of the plurality of light emitting elements,a second relation that indicates a correspondence relationship between the temperature of each of the plurality of light emitting elements and the oscillation wavelength, anda third relation that indicates a correspondence relationship between the oscillation wavelength and an absorption coefficient value of a notable substance inside the object; anda processor configured to (a) calculate the temperature of each of the plurality of light emitting elements based on the exhaust temperature detected by the temperature censor and the first relation,(b) calculate the oscillation wavelength for each of the plurality of light emitting elements based on the temperature of each of the plurality of light emitting elements calculated by step (a) and the second relation, and(c) calculate the absorption coefficient value of the oscillation wavelength calculated by step (b) to the notable substance inside the object based on the oscillation wavelength and the third relation. 2. The biological optical measurement instrument according to claim 1, further comprising: an alarm configured to generate an alarm in a case where a parameter varies more greatly than a predetermined variation width during measurement of the transmitted light intensity by the optical detector. 3. The biological optical measurement instrument according to claim 2, wherein the parameter is the exhaust temperature detected by the temperature sensor. 4. The biological optical measurement instrument according to claim 2, wherein the parameter is the absorption coefficient value. 5. The biological optical measurement instrument according to claim 1, further comprising: an alarm configured to generate an alarm in a case where any one of the oscillation wavelengths of the plurality of light emitting elements varies more greatly than a predetermined variation width during measurement of the transmitted light intensity by the optical detector. 6. The biological optical measurement instrument according to claim 1, wherein: the controller is configured to adjust an optical output of the plurality of light emitting ... | HITACHI MEDICAL CORPORATION | A61B005/1455 G01J003/10 G01J003/28 G01J003/42 A61B005/145 G01N021/31 G01N021/359
US09265450 | B1 | 2016-02-23 | Proximity-based system for object tracking and automatic application initialization | 2012-02-21 | A system and method provides for one or more of tracking of an object and providing automatic access to applications or data. Depending upon the embodiment, the system includes a personal digital key (PDK), a reader, a computing device and one or more of an auto login server and a tracking server. The PDK stores one or more profiles in memory. A reader is configured to wirelessly communicate with the PDK. The computing device is coupled to the reader and one or more of the auto login server and tracking server. The auto login server is configured to communicate with the reader and launches one or more applications associated with a user name identified by a profile received from the PDK. The tracking server is configured to communicate with the reader and to track and log information received from the PDK associated with the object. | 1. A system for tracking an object, the system comprising: a first personal digital key (PDK) including a profile uniquely associated with the object, wherein the first PDK includes an I/O line communicatively coupled to the object to perform signaling the object to create one or more of a visual and an audio response at the object, when the object needs one or more of maintenance and recalibration;a reader configured to wirelessly communicate with the first PDK at a first rate when the first PDK is stationary and, responsive to detecting movement of the first PDK, the reader to communicate with the first PDK at another rate, the reader communicating with another PDK at the another rate, the reader receiving profile information from the first PDK;a tracking server configured to communicate with the reader, the tracking server configured to track and log information of the first PDK associated with the object, the information received from the reader and the tracking server further configured to predict device location based on the tracked and logged information; anda computing device configured to communicate with the reader and the tracking server, the computing device configured to display data on a display device responsive to receiving the information from the reader. 2. The system of claim 1, wherein the first PDK has a type. 3. The system of claim 2, wherein the type of the first PDK is based at least in part on the object the first PDK is associated with. 4. The system of claim 2, wherein the first rate is based at least in part on a type associated with the first PDK. 5. The system of claim 1, wherein the first rate is system-defined. 6. The system of claim 1, wherein the first rate is independently-defined. 7. The system of claim 1, wherein the first PDK is further configured to receive an input and, responsive to receiving the input, an application displays information regarding the object associated with the first PDK on the computing device. 8. The system of claim 7, wherein the object associated with the first PDK is a piece of equipment and the information regarding the object associated with the first PDK includes one or more of the equipment's usage, maintenance, and calibration information. 9. The system of claim 1, further comprising: an alert server, the alert server configured to automatically provide updates and alerts for monitored objects. 10. The system of claim 1, wherein the I/O line is communicatively coupled to the object to perform monitoring the object by receiving sensor or object data, wherein the tracking server is configured to track and log the sensor or object data received by the first PDK associated with the reader. 11. The system of claim 10, further comprising: an alert server, the alert server configured to automatically provide updates and alerts for monitored objects when the predetermined sensor or object data criteria are met, or not met, and further configured to output to and create a respo... | Proxense, LLC | G05B019/00 A61B005/11 G01V015/00
US09257220 | B2 | 2016-02-09 | Magnetization device and method | 2013-03-05 | A magnetizer for a tissue-penetrating medical tool such as a needle, cannula, stylet, or catheter consist of a magnetic flux generator which generates a magnetic field in a tool-receiving space. The tool can be passed through or into and out of the space to magnetize it. Optionally the space can be defined by a disposable plastics tube, with a closed end, so that a defined length of the tool is magnetized. The magnetic flux generator can be a permanent magnet or electromagnet. Alternatively a conveyor belt can be used to transport a tissue-penetrating medical tool through a magnetic field generated by an electromagnet with the belt and the electromagnetic being controlled in response to an optical sensor for detecting the position of the tissue-penetrating medical tool. The device is suitable for magnetizing tools for use in surgical procedures where the tool is to be magnetically tracked. | 1. A device for magnetizing a tissue-penetrating medical tool comprising: a tool-receiving space having a closed end, an open end, and a sterile liner, and being of a length to receive within the sterile liner at the open end a predefined length of the tissue-penetrating medical tool; anda magnetic flux generator generating a magnetic field, the magnetic field having a magnetization region for magnetically-saturating the part of the tissue-penetrating medical tool which is in said tool-receiving space, the magnetic flux in the magnetization region being oriented in a direction substantially parallel to a longitudinal axis of the tissue-penetrating medical tool. 2. The device according to claim 1, wherein the tool-receiving space is adapted to permit movement of the tissue-penetrating medical tool in the tool-receiving space in a movement direction parallel to the longitudinal axis of the tissue-penetrating medical tool. 3. The device according to claim 1, wherein the tool-receiving space is adapted to permit movement of the tissue-penetrating medical tool into and out of the tool-receiving space. 4. The device according to claim 1, wherein the magnetic flux generator is provided on one side of the tool-receiving space. 5. The device according to claim 1, wherein the magnetic flux generator is provided on two sides of the tool-receiving space. 6. The device according to claim 1, wherein the magnetic flux generator is provided to surround the tool-receiving space. 7. The device according to claim 1, wherein the magnetic flux generator is adapted to generated magnetic fields oriented perpendicular to each other and extending into the magnetization region. 8. The device according to claim 1, wherein the magnetic flux generator further comprises a movable magnet which can be moved towards and away from the tool-receiving space. 9. The device according to claim 8, wherein plural movable magnets are provided. 10. The device according to claim 9, wherein the plural movable magnets have oppositely oriented poles. 11. The device according to claim 8, wherein the movable magnet is movable transverse to the longitudinal axis of the tool-receiving space. 12. The device according to claim 1, wherein a conveyor belt is provided to convey a tissue-penetrating medical tool into the tool-receiving space. 13. The device according to claim 1, wherein the magnetic flux generator is an electromagnet. 14. The device according to claim 13, further comprising a controller to control the electromagnet to vary at least one of the strength and direction of the magnetic field in the magnetization region. 15. The device according to claim 14, further comprising an optical sensor adapted to detect the position of the tissue-penetrating medical tool and to supply the detected position to the controller. 16. The device according to claim 1, wherein the sterile liner is made from plastics. 17. The device according to claim 1, wherein the sterile liner is disposabl... | eZono AG | H01F007/20 H01F013/00 A61B005/06 A61M005/42
US09259164 | B2 | 2016-02-16 | Controller for neuromuscular testing | 2006-08-21 | A peripheral nervous system (PNS) neuromuscular disorder testing system incorporates a testing apparatus that is affixed to a patients skin, positioning a stimulus transducer (e.g., electrical contact(s), movable sharp point, etc.) into a nerve pathway of interest with an electrode and reference electrodes appropriately positioned relative thereto to measure the electrical signal produced. A wireless connection to a control box relays the data associated with the time of the stimulus and the sensed response to a diagnostic system that analyzes the waveform per selectable testing protocols with user tailorable view capabilities and data dissemination communication paths. | 1. A kit operable to perform both evoked response potential (ERP) and peripheral nervous system (PNS) testing, the kit comprising: a PNS testing device positionable upon a subject's skin having a signal electrode, a reference electrode and a tactile stimulus producer;an ERP testing device configured to perform an ERP test;a control unit device operably configured to communicate a plurality of testing control administration parameters to the testing devices, wherein the control unit device is operable to perform both a peripheral nervous system nerve conduction test with the PNS testing device and an evoked response potential test with the ERP testing device, wherein the control unit device comprises a first port that is selectively connectable to a selected one of the PNS testing device or the ERP testing device;a remote storage device, wherein the remote storage device is configured to store classifiers associated with a plurality of neuromuscular disorders;a computer processor device in communication with the remote storage device, wherein the computer processor device is remote from the control unit device, wherein the computer processor device is configured to receive PNS test results and ERP test results from the control unit device, wherein the computer processor device is configured to compare the PNS test results or ERP test results from the control unit device against the classifiers stored on the remote storage device to correlate the PNS test results or ERP test results with one or more of the neuromuscular disorders, wherein the computer processor device is further configured to generate additional classifiers based at least in part on the PNS test results or ERP test results, the additional classifiers being associated with one or more neuromuscular disorders; anda second port in communication with the control unit device, wherein the a second port is configured to:(i) provide remote registration of the control unit device with the computer processor device via a communication network,(ii) provide communication of one or more PNS testing protocols or ERP testing protocols from the computer processor device to the control unit device via the communication network, and(iii) provide communication of the PNS test results or ERP test results from the control unit device to the computer processor device via the communication network,wherein the testing control administration parameters communicated from the control unit device to the testing devices are provided in accordance with the one or more PNS testing protocols or ERP testing protocols. 2. The kit of claim 1, wherein the tactile stimulus producer comprises an electrically actuated projecting member to jab the skin. 3. The kit of claim 1, wherein the tactile stimulus producer comprises a pair of selectively electrified contacts. 4. The kit of claim 1, wherein the plurality of testing control administration parameters are selected from a group consisting of a stimuli start time, a ... | Neuronetrix, Inc. | A61B005/05 A61B005/04 A61B005/00 A61B005/11
US09265422 | B2 | 2016-02-23 | System and method for determining an adjustment to a gastric band based on satiety state data and weight loss data | 2010-04-27 | A system and method for determining an adjustment to a gastric band, and more specifically to determining an adjustment to a gastric band based on satiety state data and weight loss data. The gastric band information system can determine an adjustment of the gastric band using a gastric band adjustment algorithm. The gastric band information system can wirelessly transmit the adjustment to the gastric band. The gastric band information system can receive gastric band data, weight data, glucose data, and/or blood pressure data and display a gastric band chart, a weight chart, and/or a blood pressure chart. The gastric band information system can also receive gastric band implantation data, patient data, and/or any other medical data. The various data can be received from a computer or medical devices in a wired or wireless manner. | 1. A portable gastric band information system for determining an adjustment amount to a gastric band implanted in a patient, comprising: a memory unit;a display unit; anda micro controller connected to the memory unit and the display unit, the micro controller configured to: use gastric band pressure data for the gastric band,receive weight loss data for the patient,receive satiety state data from the patient,receive a postoperative office visit sequence number, anddetermine which one algorithm of at least a plurality of different algorithms for the adjustment of the gastric band should be used to adjust the gastric band based on the postoperative office visit sequence number received,select the determined algorithm, andbased on the selected algorithm, the micro controller is configured to determine an adjustment of the gastric band for the patient by analyzing the satiety state data of the patient and the weight loss data of the patient, andtransmit the determined adjustment to a controller for the gastric band. 2. The system of claim 1 wherein the micro controller is further configured to receive glucose data, and display a glucose chart on the display unit based on the glucose data. 3. The system of claim 2 wherein the micro controller receives the glucose data from a glucose monitoring unit. 4. The system of claim 1 wherein the micro controller is further configured to receive blood pressure data, and display a blood pressure chart on the display unit based on the blood pressure data. 5. The system of claim 4 wherein the micro controller receives the blood pressure data from a blood pressure monitoring unit. 6. The system of claim 1 wherein the gastric band pressure data is realtime data. 7. The system of claim 1 wherein the micro controller receives the gastric band pressure data from a gastric band pressure monitoring unit, and the micro controller receives the weight data from a weight monitoring unit. 8. The system of claim 1 further comprising a wireless connection unit connected to the micro controller. 9. The system of claim 8 wherein the micro controller receives the gastric band pressure data wirelessly from a gastric band pressure monitoring unit, and the micro controller receives the weight data wirelessly from a weight monitoring unit. 10. The system of claim 8 wherein the micro controller is configured to wirelessly transfer and receive medical data from a computer. 11. The system of claim 1 wherein the micro controller is configured to receive patient data, and display the patient data. 12. The system of claim 1 wherein the micro controller is configured to receive gastric band implantation data, and display the gastric band implantation data. 13. The system of claim 1, wherein the micro controller is configured to wirelessly transmit the determined adjustment. 14. The system of claim 13, wherein the controller controls tightening and loosening of the gastric band. 15. The system of claim 13, wherein the controller... | APOLLO ENDOSURGERY, INC. | A61F005/00 A61B005/00 A61B005/07 A61N001/372
US20160029952 | A1 | 2016-02-04 | DEVICES, SYSTEMS AND METHODS FOR MONITORING HIP REPLACEMENTS | 2014-03-14 | Hip replacement prosthesis are provided, comprising a femoral stem, a femoral head coupled to the femoral stem, and an acetabular assembly coupled to the femoral head, and a plurality of sensors coupled to at least of the femoral stem, femoral head, and acetabular assembly. | 1. A hip replacement prosthesis comprising: a femoral stem;a femoral head coupled to the femoral stem;an acetabular assembly coupled to the femoral head; anda plurality of sensors coupled to at least one of the femoral stem, femoral head and the acetabular assembly. 2. The hip replacement prosthesis of claim 1 wherein the plurality of sensors includes a sensor on the femoral stem. 3. The hip replacement prosthesis of claim 1 wherein the plurality of sensors includes a sensor on the femoral head. 4. The hip replacement prosthesis of claim 1 wherein the plurality of sensors includes a sensor on the acetabular assembly. 5. The hip replacement prosthesis according to any one of claims 1 to 4 wherein said sensor is selected from the group consisting of accelerometers, pressure sensors, contact sensors, position sensors, chemical microsensors, tissue metabolic sensors, mechanical stress sensors and temperature sensors. 6. The hip replacement prosthesis according to claim 5 wherein said accelerometer detects acceleration, tilt, vibration, shock and or rotation. 7. The hip replacement prosthesis of claim 1 wherein the plurality of sensors includes contact sensors positioned between the femoral head and the acetabular assembly. 8. The hip replacement prosthesis of claim 1 wherein the plurality of sensors includes a plurality of contact sensors positioned on the outer surface of the acetabular assembly. 9. The hip replacement prosthesis of claim 1 wherein the plurality of sensors includes a plurality of contact sensors positioned on the outer surface of the acetabular assembly. 10. The hip replacement prosthesis of claim 1 wherein the plurality of sensors includes a plurality of strain sensors positioned between the femoral head the acetabular assembly. 11. The hip replacement prosthesis of claim 1 wherein the plurality of sensors includes accelerometers positioned on the femoral stem. 12. The hip replacement prosthesis of claim 1 wherein the acetabular assembly includes an acetabular shell and an acetabular liner. 13. The hip replacement prosthesis of claim 7 further including strain sensors positioned between the acetabular liner and the acetabular shell. 14. A medical device, comprising a femoral stem and a plurality of sensors coupled to said femoral stem. 15. A medical device, comprising a femoral head and a plurality of sensors coupled to said femoral head. 16. A medical device, comprising an acetabular assembly and a plurality of sensors coupled to said acetabular assembly. 17. The medical device according to any one of claims 14 to 16, wherein said sensors are placed within and on the surface of said medical device. 18. The medical device according to any one of claims 14 to 17 wherein said sensor is selected from the group consisting of accelerometers, pressure sensors, contact sensors, position sensors, chemical microsensors, tissue metabolic sensors, mechanical stress sensors and temperature sensors. 19. The medical device acco... |  | A61B005/00 A61F002/36 A61F002/46 A61F002/34
US20160030408 | A1 | 2016-02-04 | MATERIALS AND METHODS FOR TREATING NEUROPATHIES AND RELATED DISORDERS INCLUDING THOSE INVOLVING A KEYSTONE NERVE | 2014-03-18 | Methods, apparatus, compositions and kits for inhibiting a disorder in a human patient, including non-cerebral neurovascular disorder or muscular headache pain, or loss of motor or sensory function, sympathetic tone or range or fluidity of motion that affect a nerve pathway at more than one locus associated with the disorder to inhibit the disorder. Alternatively or in addition, neuropathy associated with a disorder is treatable by palpating to determine a Keystone nerve essential to the neuropathy, applying pressure to determine a point of maximum discomfort or trigger of increased symptoms to identify a Levin Sign as a locus of initial intervention, and intervening to treat the neuropathy at the location of the Levin Sign by administering a pharmaceutically active agent, internal implanted or external neuro stimulation affecting the nerve pathway to inhibit the neuropathy. | 1. A method of inhibiting a disorder in a human patient, the disorder comprising pain, or loss of motor or sensory function, sympathetic tone or range or fluidity of motion that is not cerebral neurovascular disorder pain or not muscular headache pain, the method comprising affecting a nerve pathway at one or more locus associated with the disorder in a manner to inhibit the disorder to thereby inhibit the disorder, wherein at least one locus is a peripheral nerve structure physiologically or anatomically related to the nerve pathway that directly targets a Levin Sign or a Keystone nerve structure associated with the disorder. 2. The method of claim 1, wherein more than one locus associated with the disorder is affected. 3. The method of claim 1, wherein the disorder is selected from the group consisting of posttraumatic or postsurgical pain; cancer-related pain, peripheral neuropathy, trigeminal neuralgia, or loss of motor or sensory function, sympathetic tone or range or fluidity of motion of any one or more of the patient's face, head, neck, oropharynx, oral cavity, dental structure, temporomandibular joint or musculature, thorax, abdomen, pelvis, genitalia, joint, limb, musculature or connective tissue, and any combination of two or more of the disorders, wherein the disorder is complex regional pain syndrome, type I or type II. 4. (canceled) 5. (canceled) 6. The method of claim 1, wherein the disorder involves one or more of the group consisting of a frozen shoulder syndrome, a restriction of shoulder range of motion following trauma, injury or surgery or sympathetic mediated disorder, post-surgical cervical, thoracic or lumbar pathology, pain or other symptoms following spinal fusion or laminectomy, spinal or joint degenerative disease or trauma. 7. The method of claim 1, wherein at least one locus is a peripheral or non-peripheral nerve structure physiologically or anatomically related to the nerve pathway that does not directly target a Levin Sign or a Keystone nerve structure associated with the disorder. 8. The method of claim 1, wherein the nerve pathway includes at least one of a nerve structure involving a suprascapular nerve or small fibers therein; a sympathetic or parasympathetic neural structure that is not directly located in the central nervous system; or stellate, lumbar paravertebral or other ganglia; a paraspinal branch of a neural structure; paraspinal sympathetic or parasympathetic fibers not in ganglion structures; a radicular nerve; a nerve of the lower extremities; a nerve of the head and neck; or a small fiber or sympathetic or parasympathetic neural structure related to a major peripheral nerve, wherein the nerve structure includes at least one of a suprascapular, radial, ulnar, median, musculocutaneous, tibial, peroneal, sural, saphenous or peripheral facial nerve. 9. (canceled) 10. (canceled) 11. The method of claim 1, wherein one locus of the nerve pathway comprises a nerve of the head or neck or a dorson... |  | A61K031/445 A61B005/00 A61K031/167 A61N001/36
US20160055304 | A1 | 2016-02-25 | TARGETED ELECTRICAL STIMULATION | 2015-11-02 | Apparatuses, systems, methods, and program products are disclosed for targeted electrical stimulation. A method includes determining, by a processor, a base configuration for each of a plurality of electrodes configured to transmit an electrical current towards a target area of a biological structure. A method includes calculating a cost associated with transmitting an electrical current to the target area according to the base configuration. A method includes modifying the base configuration in response to the calculated cost not satisfying a minimum cost threshold. The modified configuration clusters electrical current transmitted by each of the electrodes at the target area according to a resistivity map of the biological structure to minimize the cost of transmitting the electrical current. The cost is re-calculated according to the modified configuration and the configuration is modified until the minimum cost threshold is satisfied. A method includes graphically presenting the configuration for each of the electrodes. | 1. An apparatus comprising: a basis module that determines a base configuration for each of a plurality of electrodes, the electrodes configured to transmit an electrical current towards a target area of a biological structure;a cost module that calculates a cost associated with transmitting an electrical current to the target area according to the base configuration;an adjustment module that modifies the base configuration for each of the electrodes in response to the calculated cost not satisfying a minimum cost threshold, the modified configuration clustering electrical current transmitted by each of the electrodes at the target area according to a resistivity map of the biological structure such that the cost of transmitting the electrical current is minimized, wherein the cost module re-calculates the cost according to the modified configuration and the adjustment module modifies the configuration of each of the electrodes until the minimum cost threshold is satisfied; anda display module that graphically presents the configuration for each of the electrodes that minimizes the calculated cost of transmitting the electrical current towards the target area. 2. The apparatus of claim 1, wherein the base configuration comprises placing each of the plurality of electrodes at predetermined locations, a predetermined location for each of the plurality of electrodes being determined according to a 10-20 model for an individual's head. 3. The apparatus of claim 2, wherein the cost module calculates an initial cost according to the base locations of the electrodes, and wherein the cost module stores the calculated initial cost for use in comparisons to subsequent cost calculations. 4. The apparatus of claim 1, wherein the adjustment module modifies a configuration of each electrode in real-time according to user input, the user input received in response to a user interacting with one or more electrodes graphically presented on a graphical representation of the biological structure. 5. The apparatus of claim 1, wherein the cost module calculates the cost according to a predefined cost function, the predefined cost function being specified in terms of one or more of a strength of an electrical current and a direction of an electrical current. 6. The apparatus of claim 5, wherein the cost module calculates the cost according to the predefined cost function subject to one or more constraints, the one or more constraints comprising one or more of an upper bound and a lower bound on: an electrical current going through each of the plurality of electrodes;a total electrical current going through the electrodes;a current density in a specific area; anda total number of electrodes being used. 7. The apparatus of claim 5, wherein the cost module calculates the cost as a function of a cost associated with the target area and a cost associated with one or more areas outside the target area, and wherein the adjustment module modifies the configuration of ea... |  | G06F019/00 A61N001/05 A61B005/055
US20160038099 | A1 | 2016-02-11 | MAGNETIC RESONANCE IMAGING APPARATUS, MEDICAL INFORMATION PROCESSING DEVICE, AND PATIENT INFORMATION DISPLAY METHOD | 2015-10-22 | In one embodiment, a magnetic resonance imaging apparatus includes an input device by which patient information including at least height and weight is inputted; a display; and processing circuitry configured to calculate a BMI (Body Mass Index) indicated by weight (kg)/{height (m)}2 based on the height and weight, determine whether the BMI is within a range of a predetermined threshold value or not; and cause the display to display an alarm when the BMI is not within the range of a predetermined threshold value. | 1. A magnetic resonance imaging apparatus comprising: an input device by which patient information including at least height and weight is inputted;a display; andprocessing circuitry configured to calculate a BMI (Body Mass Index) indicated by weight (kg)/{height (m)}2 based on the height and weight,determine whether the BMI is within a range of a predetermined threshold value or not; andcause the display to display an alarm when the BMI is not within the range of a predetermined threshold value. 2. The magnetic resonance imaging apparatus according to claim 1, wherein the processing circuitry is configured to cause the display to display information to prompt confirmation of at least one of inputted height information and inputted weight information, as the alarm. 3. The magnetic resonance imaging apparatus according to claim 1, wherein the processing circuitry is configured to cause the display to display the alarm by displaying characters indicative of the height and weight, in such a manner that at least one of color of the characters, size of the characters, and thickness of the characters is changed from a display aspect when the BMI is within the range of a predetermined threshold value. 4. The magnetic resonance imaging apparatus according to claim 3, wherein the input device is configured so that at least one of the predetermined threshold value, the color of the characters, the size of the characters, and the thickness of the characters inputted via the input device is changeable by a user's manipulation. 5. The magnetic resonance imaging apparatus according to claim 1, wherein the processing circuitry is configured to further determine degree of deviation between the BMI and the range of a predetermined threshold value; andcause the display to display the alarm in a multistage manner by changing a display aspect of the alarm in accordance with the degree of deviation. 6. The magnetic resonance imaging apparatus according to claim 5, wherein the processing circuitry is configured to cause the display to display values of the height and weight inputted via the input device in a multistage manner by using a plurality of mutually different colors in accordance with the degree of deviation. 7. The magnetic resonance imaging apparatus according to claim 6, wherein the input device is configured to receive input to change at least one of a threshold value used for determining the degree of deviation and range of the plurality of mutually different colors. 8. The magnetic resonance imaging apparatus according to claim 1, wherein the processing circuitry is configured to cause the display to(a) further display an icon similar to human body shape, and(b) display the icon whose shape is transformed based on the BMI, when the BMI is out of the range of a predetermined threshold value. 9. The magnetic resonance imaging apparatus according to claim 2, wherein the processing circuitry is configured to cause the display to(a) further display a... |  | A61B005/00 G08B021/18 G06T011/60 G06T011/00 A61B005/055 G01R033/54
US09375144 | B2 | 2016-06-28 | Medical device with patient information reader | 2014-08-25 | Medical monitoring devices may be able to read a wireless tag and determine an identity of a patient wearing the tag based on the information read from the tag. The tag may be an RFID tag, a barcode, etc. The tag may itself include identifying information for the patient, or the tag may include an identifier that allows the patient information to be retrieved from a remote storage device via a network. The medical monitoring device may also be able to retrieve configuration information using the identifier. The configuration information may include settings for the medical monitoring devices and/or may include destinations for physiological data measured by the medical monitoring devices. Destinations may organize data based on the patient and may use the patient identifiers transmitted by the medical monitoring devices to associate data from separate medical monitoring devices attached to the same patient. | 1. A medical telemetry device comprising: a measurement component configured to receive, from at least one sensor, physiological data representative of a physiological condition of a patient;a built-in wireless reader configured to retrieve an identifier from a tag worn by the patient;a processing unit configured to identify the patient based on the identifier and to alter settings of the telemetry device depending on the patient; anda communication interface configured to transmit the physiological data and indication of the patient's identity. 2. The medical telemetry device of claim 1, wherein the communication interface is configured to receive an indication of the identity of the patient from a network in response to providing the identifier. 3. The medical telemetry device of claim 1, wherein the communication interface is configured to retrieve configuration information corresponding to the identifier from a network. 4. The medical telemetry device of claim 3, wherein the configuration information includes an indication of a destination to which the physiological data should be provided. 5. The medical telemetry device of claim 1, wherein the wireless reader is configured to read a tag at a patient bedside, and wherein the processing unit is configured to determine the location of the patient's bed based on the tag. 6. The medical telemetry device of claim 1, wherein the tag is selected from the group consisting of a radio frequency identification tag and a barcode. 7. The medical telemetry device of claim 1, further comprising a body, wherein the wireless reader is integral with the body. 8. The medical telemetry device of claim 1, wherein the identifier comprises an indication of the identity of the patient. 9. The medical telemetry device of claim 1, wherein the processing unit is configured to identify the patient by determining an identifier associated with the patient. 10. The system of claim 1, in which the settings corresponding to diagnostic or demographic data of the patient. 11. The system of claim 1, in which the communication interface is configured to transmit the physiological data wirelessly over a network and the settings include network settings. 12. A method for determining an identity of a patient using a medical telemetry device, the method comprising: the medical telemetry receiving physiological data representative of a physiological condition of a patient from at least a sensor;the medical telemetry device receiving a user indication to read a tag on the patient;the medical telemetry device reading an identifier from the tag through a built-in wireless reader;the medical telemetry device determining the identity of the patient based on the identifier and altering settings of the telemetry device depending on the patient; andthe medical telemetry device transmitting the physiological data and an indication of the patient's identity. 13. The method of claim 12, wherein determining the identity comprises re... | SHENZHEN MINDRAY BIO-MEDICAL ELECTRONICS CO. LTD. | G06F017/00 A61B005/00 A61B005/0205 G06F019/00
US09579044 | B2 | 2017-02-28 | Method and system for decomposing superimposed ground reaction forces into individual force profiles | 2014-03-28 | A method for decomposing a GRF into individual force profiles, comprising: receiving a global GRF measured while a subject performs at least one movement on the force platform, the movement comprising at least two motion configurations; identifying individual time regions contained in the time measurement of the global GRF and assigning a respective one of the at least two motion configurations to each time region using a logical order of motion configurations and an identification of a reference motion configuration; for each time region, determining an individual GRF for each one of the at least two support contacts using the identification of the motion configuration for the time region and the global GRF, thereby determining a contribution of each one of the at least two support contacts to the global GRF; and outputting the individual GRFs. | 1. A computer-implemented method for decomposing a ground reaction force (GRF) into individual force profiles, comprising: receiving a time measurement of a global GRF measured while a subject having two support contacts for abutting a force platform performs at least one movement on the force platform, the movement comprising at least two motion configurations and each motion configuration being characterized by a respective number of said two support contacts being in physical contact with the force platform;identifying individual time regions contained in the time measurement of the global GRF and assigning a respective one of the at least two motion configurations to each time region using a logical order of motion configurations and an identification of a reference motion configuration, thereby identifying the motion configurations contained in the time measurement of the global GRF;for each time region, determining an individual GRF for each one of the two support contacts using the identification of the motion configuration for the time region, the time measurement of the global GRF, and one of an interpolation function and a parametric equation, the one of an interpolation function and a parametric equation being used to model an individual GRF of a first one of the two support contacts that takes off from the force platform, an individual GRF of a second one of the two support contacts being determined using the global GRF and the individual GRF of the first one of the two support contacts, thereby determining a contribution of each one of the at least two support contacts to the global GRF; andoutputting the individual GRFs;said identifying individual time regions comprising determining single stance regions and double stance regions within the global GRF;said assigning comprising: assigning a first one of the two support contacts considered as being in contact with the force platform to a first single stance region and assigning the first one of the two support contacts to each subsequent odd single stance region;assigning a second one of the two support contacts considered as being in contact with the force platform to the second single stance region, the first one of the two support contacts being considered to be away from the force platform, and assigning the second one of the two support contacts to each subsequent even single stance region; andsaid determining an individual GRF comprising: for each odd single stance region, assigning a corresponding value of the global GRF to a force of the first one of the two support contacts and a substantially zero value to a force of the second one of the two support contacts;for each even single stance region, assigning a corresponding value of the global GRF to the force of the second one of the two support contacts and the substantially zero value to the force of the first one of the two support contacts; andfor each double stance value, determining a first value for the force of the firs... | POLYVALOR, LIMITED PARTNERSHIP | G01L001/00 A61B005/103 G06K009/00 G01L005/16
US09655548 | B2 | 2017-05-23 | Biometric monitoring device with immersion sensor and swim stroke detection and related methods | 2015-10-23 | Biometric monitoring devices, including various technologies that may be implemented in such devices, are discussed herein. Additionally, techniques for utilizing gyroscopes in biometric monitoring devices are provided. Such techniques may, in some implementations, involve obtaining swimming metrics regarding swim stroke count, lap count, and stroke type. A biometric monitoring device for obtaining such metrics may include an immersions sensor. | 1. A biometric monitoring system comprising: a housing configured to be worn on a person's forearm or insertable into an accessory to be worn on the person's forearm;at least one motion sensor located in the housing;a notification system;an immersion sensor, wherein the immersion sensor is selected from the group consisting of: a barometric altimeter sensor, a galvanic skin response sensor, and a temperature sensor;a memory; andcontrol logic, wherein: the control logic, the memory, the immersion sensor, and the at least one motion sensor are communicatively connected with one another, andthe control logic is configured to: a) obtain motion data from the at least one motion sensor,b) determine that data from the immersion sensor indicates that the immersion sensor has undergone immersion in liquid on a continuous or regular basis consistent with immersion experienced by the person when the person is swimming,c) determine, based on the motion data corresponding with intervals in which the data from the immersion sensor indicates that the immersion sensor has undergone immersion in liquid on a continuous or regular basis consistent with immersion experienced by the person when the person is swimming, each time a swim stroke is indicated, at least in part, by characteristics of the motion data,d) alter stored information pertaining to a number of swim strokes in the memory responsive to (c),e) provide a notification regarding achievement of a biometric performance goal using the notification system, andf) increase an intensity with which the notification system provides the notification when data from the immersion sensor indicates that the immersion sensor is submerged in liquid on a continuous or regular basis consistent with immersion experienced by a person's hand when the person is swimming as compared with the intensity with which the notification system normally provides notifications when data from the immersion sensor indicates that the immersion sensor is not submerged in liquid on a continuous or regular basis consistent with immersion experienced by the person's hand when the person is swimming. 2. The biometric monitoring system of claim 1, wherein the at least one motion sensor includes a motion sensor selected from the group consisting of: (i) a true gyroscopic motion sensor and (ii) a simulated gyroscopic sensor selected from the group consisting of: two or more accelerometers, a magnetometer, and combinations thereof. 3. The biometric monitoring system of claim 1, wherein the notification system includes at least one item selected from the group consisting of: an audio notification device, a haptic feedback notification device, and combinations thereof. 4. The biometric monitoring system of claim 1, wherein the control logic is further configured to perform (c) by using peak detection to detect peaks in the motion data associated with each swim stroke. 5. The biometric monitoring system of claim 1, wherein the control logic is fu... | Fitbit, Inc. | A61B005/11 A63B071/06 A61B005/00 A61B005/024 H04W004/02 A63B024/00 G01C019/02 H04W004/00 H04L029/08
US09265663 | B2 | 2016-02-23 | Methods, systems, and devices for treating tinnitus with VNS pairing | 2014-10-29 | A method of treating tinnitus comprising measuring a patient's hearing, determining the patient's hearing loss and the patient's tinnitus frequency using the measurements of the patient's hearing, programming a clinical controller with the measurements of the patient's hearing, selecting a plurality of therapeutic tones, where the therapeutic tones are selected to be at least a half-octave above or below of the patient's tinnitus frequency, setting an appropriate volume for each of the plurality of tones, repetitively playing each of the plurality of therapeutic tones, and pairing a vagus nerve stimulation pulse train with each playing of a therapeutic tone, thereby reducing the patient's perception of tinnitus. | 1. A method of treating tinnitus comprising: determining the patient's tinnitus frequency;programming a clinical controller with the determined tinnitus frequency;selecting a plurality of therapeutic tones;setting an appropriate volume for each of the plurality of therapeutic tones;repetitively playing each of the plurality of therapeutic tones; andproviding a vagus nerve stimulation pulse train with each playing of a therapeutic tone, thereby reducing the patient's perception of tinnitus, whereinthe respective therapeutic tones of the plurality of therapeutic tones are outside the range of the patient's tinnitus frequency. 2. The method of claim 1, wherein respective tones of the plurality of therapeutic tones are respectively at one discrete tone. 3. The method of claim 1, wherein at least some respective tones of the plurality of therapeutic tones are respectively at two or more different tones. 4. The method of claim 1, wherein the method is implemented using a sound generator that respectively operates as a tone generator when generating at least some respective tones of the plurality of tones. 5. The method of claim 1, wherein the action of playing each of the plurality of therapeutic tones includes: exposing the patient to a respective tone at a volume different from that of another respective tone. 6. A method of treating tinnitus comprising: determining the patient's tinnitus frequency;selecting a plurality of therapeutic tones;setting an appropriate volume for each of the plurality of tones;repetitively playing each of the plurality of therapeutic tones; andassociating an electrical vagus nerve stimulation pulse train, with each playing of a therapeutic tone so that the stimulation pulse train occurs during the playing of a therapeutic tone, thereby reducing the patient's perception of tinnitus, whereinthe respective therapeutic tones of the plurality of therapeutic tones are outside the range of the patient's tinnitus frequency. 7. The method of claim 6, wherein the action of repetitively playing each of the plurality of therapeutic tones includes: exposing the patient to a respective tone at a volume different from that of another respective tone. 8. The method of claim 6, wherein the action of repetitively playing each of the plurality of therapeutic tones includes: playing the tones of the plurality of therapeutic tones at the same volume. 9. The method of claim 6, further comprising: at least one of determining a patient's hearing loss or measuring a patient's hearing. 10. A method of treating tinnitus comprising: determining the patient's tinnitus frequency;selecting a plurality of therapeutic tones; setting an appropriate volume for each of the plurality of tones;repetitively playing each of the plurality of therapeutic tones; andtiming an electrical vagus nerve stimulation pulse train with each playing of a therapeutic tone so that the stimulation pulse train occurs before the playing of a therapeutic tone, thereby redu... | MICROTRANSPONDER, INC. THE BOARD OF REGENTS, THE UNIVERSITY OF TEXAS SYSTEM | A61N001/00 A61F011/00 A61N001/36 A61B005/12 G09B023/28 H04R025/00 A61N001/05 A61N001/372
US09476692 | B2 | 2016-10-25 | Angular displacement sensor of compliant material | 2015-10-12 | Disclosed is an apparatus including a compliant capacitor and an elongated structure extending between a first end and a second end. The elongated structure is compliant material that is flexible and bendable from a linear, non-bent position to multiple bendable positions and is an elastomer based material. The compliant capacitor includes a first conductive filler embedded within and extending from the first end to the second end along a longitudinal length of the elongated structure to form a first electrode of the compliant capacitor. The compliant capacitor also includes a second conductive filler embedded within and extending from the first end to the second end along the longitudinal length to form a second electrode of the compliant capacitor. The compliant capacitor further includes an elastomer dielectric layer extending between the first conductive filler and the second conductive filler. | 1. An apparatus comprising: an elongated structure extending between a first end and a second end, the elongated structure being compliant material that is flexible and bendable from a linear, non-bent position to multiple bendable positions; anda first compliant capacitor oriented in a helical fashion along an axis of the elongated structure when the elongated structure is in the linear, non-bent position, wherein the first compliant capacitor comprises a first conductive layer embedded within and extending from the first end to the second end along a longitudinal length of the elongated structure to form a first electrode of the first compliant capacitor, a second conductive layer embedded within and extending from the first end to the second end along the longitudinal length to form a second electrode of the first compliant capacitor, and a first elastomer dielectric layer extending between the first conductive layer and the second conductive layer, wherein a first capacitance of the first compliant capacitor is measured to sense a torsional displacement of the elongated structure. 2. The apparatus of claim 1, wherein the apparatus further comprises a plurality of compliant capacitors having a width and extending along the longitudinal length of the elongated structure. 3. The apparatus of claim 1, further comprising: a second compliant capacitor, wherein the second compliant capacitor comprises a third conductive layer embedded within and extending from the first end to the second end along the longitudinal length of the elongated structure to form a third electrode of the second compliant capacitor, a fourth conductive layer embedded within and extending from the first end to the second end along the longitudinal length to form a fourth electrode of the second compliant capacitor, and a second elastomer dielectric layer extending between the third conductive layer and the fourth conductive layer, wherein a second capacitance of the second compliant capacitor is measured to sense an angular displacement of the elongated structure. 4. The apparatus of claim 3, further comprising: a first member coupled to the first end of the elongated structure, the first member defining a first vector corresponding with the axis of the elongated structure; anda second member coupled to the second end of the elongated structure, the second member defining a second vector corresponding with the axis of the elongated structure, and wherein an angular displacement is determined around the axis of the elongated structure when the angular displacement is applied to the first and second members. 5. The apparatus of claim 4, wherein the first member is a first rigid member and the second member is a second rigid member. 6. The apparatus of claim 3, further comprising a circuit coupled to the first compliant capacitor and the second compliant capacitor, the circuit to measure the first capacitance of the first compliant capacitor and the second capacitance of th... | Bend Labs, Inc. | G01B007/16 A61B005/00 G01B007/30 G01B007/00 A61B005/107 G01L001/14
US09265434 | B2 | 2016-02-23 | Dynamic feature rich anatomical reconstruction from a point cloud | 2013-12-18 | 3-dimensional cardiac reconstruction is carried out by catheterizing a heart using a probe with a mapping electrode, and acquiring electrical data from respective locations in regions of interest in the heart, representing the locations of the electrical data as a point cloud, reconstructing a model of the heart from the point cloud, applying a set of filters to the model to produce a filtered volume, segmenting the filtered volume to define components of the heart, and reporting the segmented filtered volume. | 1. A method, comprising the steps of: inserting a probe into a heart of a living subject, the probe having a mapping electrode;urging the mapping electrode into contacting relationships with a tissue in plurality of regions of interest of the heart;acquiring electrical data from respective locations in the regions of interest;representing the locations of the electrical data as a point cloud;reconstructing a model of the heart from the point cloud;applying a set of filters to the model to produce a filtered volume, wherein the steps of reconstructing the model and applying the set of filters are performed iteratively using portions of the point cloud until a stop condition is met;segmenting the filtered volume to define components of the heart; andreporting the segmented filtered volume, wherein at least one of the above steps is implemented in computer hardware or computer software embodied in a non-transitory computer-readable storage medium. 2. The method according to claim 1, wherein applying a set of filters comprises applying respective subsets of the set of filters in successive iterations thereof. 3. The method according to claim 2, wherein the subsets are chosen randomly. 4. The method according to claim 2, wherein the subsets are chosen according to a search strategy. 5. The method according to claim 1, wherein the stop condition comprises one of a failure to achieve a progressively higher resolution of the filtered volume in a predetermined number of iterations, an expiration of a preset time interval and a completion of a predetermined number of iterations. 6. The method according to claim 1, wherein applying a set of filters comprises: making a determination that the filtered volume has a resolution that exceeds a resolution of the filtered volume of a preceding iteration of applying a set of filters; andresponsively to the determination, using the filtered volume as an input to a subsequent iteration of the steps of reconstructing a model and applying a set of filters. 7. The method according to claim 6, further comprising the steps of: after performances of the step of segmenting the filtered volume storing respective instances of the segmented filtered volume; andcombining the instances of the segmented filtered volume into a composite volume, wherein displaying the segmented filtered volume comprises displaying the composite volume. 8. An apparatus, comprising: a probe adapted for insertion into contact with a heart in a body of a subject, the probe having a location sensor and an electrode on a distal portion of the probe;a processor linked to the location sensor, and operative performing the steps of:accepting electrical data from the electrode when the probe is in respective locations in regions of interest in the heart;representing the locations of the electrical data as a point cloud;reconstructing a model of the heart from the point cloud;applying a set of filters to the model to produce a filtered volume, wherein th... | BIOSENSE WEBSTER (ISRAEL) LTD. | A61B005/04 A61B005/044 A61B005/042 A61B005/00 A61B005/0402 A61B005/103
US09250104 | B2 | 2016-02-02 | Sensor for acquiring physiological signals of a patient | 2005-06-03 | The present invention suggests the use of independent, wireless, smart and therefore self-contained sensors (3, 4, 5) in a patient monitoring system (1). The sensors (3, 4, 5) provide their own communication system for transmitting acquired signals to a patient monitor (8) etc. Furthermore a patient identifier (26) is associated to the communication. This approach introduces a patient-related concept, where all communication is personalized and assigned to the patient (2). | 1. A patient monitoring system comprising: a plurality of self-contained sensors which acquire physiological signals from a patient and a remote device which wirelessly communicate with the sensors, wherein each of the plurality of sensors includes: a communication module which provides direct and independent wireless communication to the remote device without any intermediate patient-based station,a personalization module configured to create and associate a patient identifier to said communication, anda signal storage and processing module which stores and process the acquired signals and data derived from the signals respectively prior to communication with the remote device, wherein the signal storage and processing module further controls processing and storing of signals and data depending on the availability of the communication,wherein each sensor communicates independently with the remote device. 2. The system as claimed in claim 1, wherein the communication module autonomously controls the communication with the remote device. 3. A patient monitoring system, comprising: a plurality of self-contained sensors configured to acquire physiological signals from a patient and a remote device configured to wirelessly communicate with the sensors, wherein each of the plurality of sensors includes: a communication device configured to provide direct and independent wireless communication to the remote device without any intermediate patient-based station,a computer in the sensor configured to: create and associate a patient identifier to said communication,store and process the acquired signals and data derived from the signals respectively prior to communication with the remote device,control processing and storing of signals and data depending on the availability of the communication,wherein each sensor is configured to communicate independently with the remote device, wherein the communication is a direct communication to the remote device. 4. A method of operating a plurality of sensors for acquiring physiological signals of a patient comprising: attaching each sensor to a patient, the sensors each acquiring corresponding physiological data from the patient;creating a patient identifier within at least one of the sensors;assigning the patient identifier to each sensor;in each sensor, processing the acquired physiological data with each sensor;in each sensor, forming the acquired physiological data into a corresponding physiological data communication from each sensor;in each sensor, inserting the patient identifier into a header of each physiological data communication;storing each physiological data communication in the corresponding sensor until a remote patient monitoring device is available;finding an available remote patient monitoring device;with each sensor, initiating a wireless communication link directly and independently from each sensor with the available remote patient monitoring device; andwirelessly communicating the physiol... | KONINKLIJKE PHILIPS N.V. | A61B005/00 G01D021/00 G06F019/00 A61B005/021 A61B005/0402 A61B005/145 H04W008/26 H04W084/18
US09265455 | B2 | 2016-02-23 | Methods and systems for optimizing sensor function by the application of voltage | 2012-11-13 | A method is provided for initializing an analyte sensor, such as a glucose sensor. Where a sensor has been disconnected and reconnected, a disconnection time is determined and a sensor initialization protocol is selected based upon the disconnection time. The sensor initialization protocol may include applying a first series of voltage pulses to the sensor. A method for detecting hydration of a sensor is also provided. | 1. A method of initializing a sensor, comprising: determining a disconnection time, wherein the disconnection time is the amount of time a sensor has been disconnected from sensor electronics, wherein the sensor is an analyte sensor,selecting an initialization protocol based on the disconnection time, the initialization protocol selected from the group consisting of: a first initialization scheme comprising a first series of voltage pulses and a second initialization scheme comprising a second series of voltage pulses,wherein the first initialization scheme is selected if the disconnection time falls within a first time range and the second initialization scheme is selected if the disconnection time falls within a second time range; andapplying the selected initialization protocol to the sensor. 2. The method of claim 1, wherein the initialization protocol is selected from the group further consisting of a third initialization scheme comprising the application of no voltage to the sensor, wherein the third initialization scheme is selected if the disconnection time is less than the first time range and the second time range. 3. The method of claim 1, further comprising applying a first stabilization voltage to the sensor, after applying the selected initialization voltage, for a first stabilization time. 4. The method of claim 3, further comprising: determining whether the sensor is stable after applying the first stabilization voltage; andif the sensor is not stable, applying a second stabilization voltage to the sensor for a second stabilization time. 5. The method of claim 4, further comprising calibrating the sensor if the sensor is stable. 6. The method of claim 5, wherein calibrating the sensor includes measuring blood glucose using a blood glucose meter. 7. The method of claim 5, wherein calibration of the sensor is only performed if the disconnection time falls within the first or second time range. 8. The method of claim 4, wherein if the sensor is not stable after a predetermined maximum stabilization time, the initialization protocol is ended so that a new sensor may be connected to the sensor electronics. 9. The method of claim 8, wherein the maximum stabilization time is 30 minutes. 10. The method of claim 1, wherein the first time range is a disconnection time of greater than 120 minutes. 11. The method of claim 1, wherein the second time range is 10 minutes to 120 minutes. 12. The method of claim 1, wherein the second initialization scheme comprises application of at least two voltages to the sensor for a predetermined second initialization time. 13. The method of claim 12, wherein the at least two voltages are a series of stepped down voltages. 14. The method of claim 12, wherein the predetermined second initialization time is less than 30 minutes. 15. A method of initializing a sensor, comprising: determining a disconnection time, wherein the disconnection time is the amount of time a sensor has been disconnected fr... | Medtronic MiniMed, Inc. | A61B005/145 A61B005/00 A61B005/055 A61B005/1473 A61B005/1495 A61B005/1486 G01N027/327 G01N027/416
US09265431 | B2 | 2016-02-23 | Methods and apparatus for controlling neurostimulation using evoked physiologic events | 2011-06-09 | A neurostimulation system provides for capture verification and stimulation intensity adjustment to ensure effectiveness of vagus nerve stimulation in modulating one or more target functions in a patient. In various embodiments, stimulation is applied to the vagus nerve, and evoked responses are detected to verify that the stimulation captures the vagus nerve and to adjust one or more stimulation parameters that control the stimulation intensity. | 1. A system for delivering neurostimulation to a body having a vagus nerve and a laryngeal muscle, the system comprising: a stimulation output circuit configured to deliver neurostimulation pulses to the vagus nerve;an evoked muscular response detection circuit configured to receive a laryngeal signal representative of activities of the laryngeal muscle including evoked muscular responses being responses of the laryngeal muscle evoked by the neurostimulation pulses and detect the evoked muscular responses by comparing the laryngeal signal to one or more detection thresholds; anda control circuit configured to compare the detected evoked muscular responses to a stored baseline response and including a sensing parameter adjustor configured to adjust the one or more detection thresholds in response to the detected evoked muscular responses deviating from the stored baseline response, the stored baseline response established during an initial setup of the system. 2. The system of claim 1, wherein die evoked muscular response detection circuit is configured to generate one or more response signals representative of the detected evoked muscular responses, and the control circuit is configured to control the delivery of the neurostimulation pulses using the one or more response signals. 3. The system of claim 1, further comprising an evoked neural response detection circuit configured to receive a neural signal representative of neural activities in the vagus nerve including evoked neural responses each evoked by one of the neurostimulation pulses and detect the evoked neural responses using one or more additional detection thresholds. 4. The system of claim 1, comprising an electromyographic (EMG) sensing circuit configured to sense an EMG signal, and wherein the laryngeal signal comprises the EMG signal. 5. The system of claim 1, comprising: an accelerometer configured to sense an acceleration signal; andan activity sensing circuit configured to be coupled to the accelerometer to sense the acceleration signal,and wherein the laryngeal signal comprises the acceleration signal. 6. The system of claim 1, comprising: a voice sensor configured to sense a voice signal; anda voice sensing circuit configured to be coupled to the voice sensor to sense the voice signal,and wherein the laryngeal signal comprises the voice signal. 7. The system of claim 1, wherein the control circuit comprises a sensing adjustment timer configured to adjust the one or more detection thresholds using the detected muscular evoked responses and the stored baseline response according to a specified schedule. 8. The system of claim 1, comprising an implantable medical device including the stimulation output circuit, the evoked muscular response detection circuit, and the control circuit, wherein the stored baseline response is established during implantation of the implantable medical device. 9. The system of claim 8, wherein the implantable medical device further includes a c... | Cardiac Pacemakers, Inc. | A61B005/04 A61N001/36 A61B005/00
US09259170 | B2 | 2016-02-16 | Imaging pallets for multi-modality imaging systems | 2009-12-21 | A multi-modality imaging system including first and second imaging modality units having respective field of views (FOVs) that are spaced apart from each other. The imaging system also having a positioning system that includes an imaging pallet. The pallet has an elongated support body that includes first and second portions that extend lengthwise along the support body. The first portion is shaped for imaging within the FOV of the first modality unit, and the second portion is shaped for imaging within the FOV of the second modality unit. The first and second portions are shaped differently than each other. The positioning system is configured to position the first portion of the pallet within the FOV of the first modality unit and configured to position the second portion of the pallet within the FOV of the second modality unit. | 1. A multi-modality imaging system comprising: a nuclear medicine (NM) modality unit and a computed-tomography (CT) modality unit, the NM and CT modality units having respective field of views (FOVs) spaced apart from each other; anda positioning system comprising a pallet support and an imaging pallet, the imaging pallet having an elongated support body that includes a mounting portion and first and second portions extending along a longitudinal axis of the support body, the mounting portion being mounted to the pallet support, the first portion extending between the mounting portion and the second portion and being shaped for imaging within the FOV of the NM modality unit, the second portion being shaped for imaging within the FOV of the CT modality unit, the first and second portions being shaped differently than each other and having first and second lengths, respectively, the second length being greater than the first length, wherein the positioning system is configured to position the first portion of the imaging pallet within the FOV of the NM modality unit while the mounting portion is mounted onto the pallet support and configured to position the second portion of the imaging pallet within the FOV of the CT modality unit while the mounting portion remains mounted onto the pallet support, wherein the FOVs of the NM and CT modality units are aligned with each other along an examination axis, the positioning system moving the imaging pallet along the examination axis to position the imaging pallet, wherein the first portion is shaped for the NM modality unit and is configured such that attenuation to 140 keV gamma rays does not exceed 10%, and wherein the second portion is shaped for the CT modality unit and is configured such that attenuation to 120 kVp X-ray does not exceed 27%. 2. The imaging system in accordance with claim 1 wherein the first portion has a plurality of cross-sections extending transverse to the longitudinal axis, the plurality of cross-sections including a medial cross-section that is proximate to the mounting portion and a distal cross-section that is proximate to the second portion, the medial and distal cross-sections having different dimensions, wherein a cross-sectional shape of the first portion reduces as the first portion extends from the medial cross-section to the distal cross-section, the first portion having a scan section located between the medial and distal cross-sections, the positioning system configured to position the scan section within the FOV of the NM modality unit. 3. The imaging system in accordance with claim 2 wherein the medial cross-section has a cross-sectional area that is greater than a cross-sectional area of the distal cross-section. 4. The imaging system in accordance with claim 1 wherein the imaging pallet has a bottom side, the bottom side having a width along the first portion that reduces as the first portion extends from the mounting portion toward the second portion, the width... | General Electric Company | A61B005/05 A61B005/055 A61B006/03 A61B006/04 A61B006/00 A61B005/00
US09247990 | B2 | 2016-02-02 | Steerable sheath access device | 2012-01-13 | The present invention relates to steerable access sheath assembly including at least one electrode. Moreover, the present invention relates to a steerable sheath access device for use in cardiovascular procedures. Embodiments of the present invention including steerable access sheaths or introducers may provide cardiovascular access for various ablation tools and devices for the performance of various ablation procedures or procedures involving alternate energy sources. | 1. A steerable introducer, comprising: an elongated member having a longitudinal axis and defining a cross-sectional area transverse to the longitudinal axis, the elongated member comprising an open-ended distal tip portion, a distal portion defining a first curve, a proximal portion defining a second curve, and a lumen extending along the longitudinal axis between the proximal portion and the open-ended distal tip portion, wherein the lumen comprises a majority of the cross-sectional area and defines a passageway through which a medical device may pass and exit the elongated member;an electrode coupled to the distal portion of the elongated member; anda handle assembly coupled to the proximal portion of the elongated member, the handle assembly comprising:a body; anda deflection member movably coupled to the body and operably coupled to the elongated member such that movement of the deflection member relative to the body causes the elongated member to deflect;a first pull wire extending from the handle assembly through at least a substantial portion of the proximal portion of the elongated body and operably coupled to the deflection member such that a first movement of the deflection member relative to the body of the handle assembly exerts a first force on the first pull wire; anda second pull wire extending from the handle assembly through at least the substantial portion of the proximal portion of the elongated body and operably coupled to the deflection member such that a second movement of the deflection member relative to the body of the handle assembly exerts a second force on the second pull wire,wherein the first pull wire and the second pull wire are configured to separately actuate the distal portion at a primary deflection point and the proximal portion at a secondary deflection point. 2. The steerable introducer of claim 1, further comprising a plurality of electrodes coupled to the distal portion of the elongated member. 3. The steerable introducer of claim 1, further comprising a valve assembly coupled to a proximal end of the handle assembly, wherein the valve assembly comprises an aperture coupled to an inner cavity of the handle assembly, and wherein the inner cavity is coupled to the lumen of the elongated member such that the aperture, inner cavity, and lumen define the passageway through which the medical device may pass and exit the elongated member. 4. The steerable introducer of claim 1, further comprising an electrical connector coupled to the handle assembly, wherein the electrical connector is electrically coupled to the electrode. 5. The steerable introducer of claim 4, wherein the electrical connector is configured to be connected to a visualization or mapping system. 6. The steerable introducer of claim 1, wherein the open-ended distal tip portion is tapered or chamfered. 7. The steerable introducer of claim 1, wherein the distal portion of the elongated member is more flexible than the proximal portion of the... | St. Jude Medical, Atrial Fibrillation Division, Inc. | A61B018/14 A61B005/042 A61B005/00 A61M025/01 A61B018/18 A61B018/00 A61N007/02
US09265430 | B2 | 2016-02-23 | Method, system and software product for the measurement of heart rate variability | 2013-08-27 | The invention relates to a method, system, and software product for measuring heart rate variability. The method comprises instructing a user when to breathe in and breathe out, receiving a signal from a sensor responsive to the heart beat of the user, processing the received signal to determine heart beat intervals of the user and calculating a measure of heart rate variability of the user from the processed heart beat intervals. | 1. A method of measuring heart rate variability of a user, comprising: instructing the user when to breathe in and breathe out;receiving a signal from a sensor responsive to the user's heart beat while the user breathes in and out as instructed;processing the received signal to determine heart beat intervals of the user;calculating a measure of heart rate variability of the user from the processed heart beat intervals;excluding irregular heart beat intervals from the calculation of heart rate variability;inputting by the user on a periodic basis a value of training load;storing the periodic training load values in a first database;storing periodic heart rate variability measures in a second database;retrieving from the first database a set of periodic training load values input over a predetermined period of time;retrieving from the second database a set of periodic heart rate variability measures corresponding to a period of time substantially equal to the predetermined period of time; andanalyzing the set of training load values and the set of heart rate variability measures to determine correlation between them. 2. The method of claim 1, further comprising generating synthesized audible output to the user selected from the group comprising instructions on how to place the sensor, instructions on when to breathe in, and instructions on when to breathe out. 3. The method of claim 1, further comprising: generating a first sound that indicates to the user when to breathe in; andgenerating a second sound that indicates to the user when to breathe out. 4. A method of measuring heart rate variability of a user, comprising: instructing the user when to breathe in and breathe out;receiving a signal from a sensor responsive to the user's heart beat while the user breathes in and out as instructed;processing the received signal to determine heart beat intervals of the user;calculating a measure of heart rate variability of the user from the processed heart beat intervals;excluding irregular heart beat intervals from the calculation of heart rate variability;computing a first measure of short term change of the heart rate variability measure;computing a second measure of medium term change of the heart rate variability measure;computing a third measure of long term change of the heart rate variability measure;assigning to the first change measure a first value of significance;assigning to the second change measure a second value of significance;assigning to the third change measure a third value of significance; andpresenting to the user at substantially the same time indicators of the first value of significance and the second value of significance and the third value of significance. 5. The method of claim 4, further comprising presenting recommendations to the user based upon the first value of significance and the second value of significance and the third value of significance. 6. The method of claim 1, further comprising: inputting by the user ... |  | A61B005/0452 A61B005/024 A61B005/0456 A61B005/00
US10806341 | B2 | 2020-10-20 | Systems and methods for monitoring eye health | 2015-08-20 | Systems and methods for monitoring eye health. The systems and methods monitor eye health by measuring scleral strain by way of an implantable monitor, a wearable monitor configured in eyeglasses, or an external monitor using a portable tablet computing device.;Certain embodiments of the strain monitor may be utilized to measure the strain on any surface to which it is attached, including, but not limited to, the skin of a patient or the surface of a structure such as a building or a bridge. | 1. A method of monitoring eye health of a user, the method comprising: a) providing a scleral strain monitor comprising a wearable device comprising: i) one or more image sensors capable of capturing light in a near-infrared range,ii) a CPU,iii) a memory storage device,iv) one or more connecting wires,v) a power source; andvi) one or more illumination sources capable of emitting light at the near-infrared range, and capable of controlling illumination levels of an eye of the user;b) viewing a scleral stretch corresponding to changes in distance between two or more preselected target regions on or in a sclera of the eye of the user by the one or more image sensors recording at least two photographic images of the eye of the user at different times;c) transmitting the at least two photographic images of the eye of the user recorded by the one or more image sensors to the CPU, wherein the CPU determines the changes in distance between the two or more preselected target regions based on changes between the at least two photographic images;d) transmitting the at least two photographic images of the eye of the user received by the CPU or the changes in distance between the two or more preselected target regions determined by the CPU to the memory storage device;e) establishing a baseline level of scleral strain, wherein establishing the baseline level of scleral strain comprises modifying an intraocular pressure of the eye to a baseline level of pressure and recording the corresponding distance between the two or more preselected target regions in one of the at least two photographic images created in step b). 2. The method of claim 1, further comprising step f) calibrating the scleral strain monitor by modifying the intraocular pressure of the eye to another pressure, and recording the corresponding distance between the two or more preselected target regions in one of the at least two photographic images created in step b). 3. The method of claim 2, wherein the intraocular pressure of the eye of the user is modified by at least one method selected from the group consisting of: changing the user's body position, providing caffeine to the user and having the user perform exercise. 4. The method of claim 1, wherein the two or more preselected target regions are two separated symmetric implanted objects, two separated asymmetric implanted objects, two separated asymmetric objects or two distinct sclera regions. 5. The method of claim 4, wherein the two distinct sclera regions are areas of the sclera with distinct textures and with a measurable distance apart. 6. The method of claim 4, further comprising reducing depth-of-field errors by varying a distance between a lens of the one or more image sensors using a micromotor and using computer software to identify images captured at each extreme position relative to a depth of field and identifying an optimal focus point. 7. The method of claim 6, wherein sharpness of focus is used to identify the optim... | California Baptist University | A61B003/16 A61B005/00 A61B005/07 G01B007/16 G01M005/00 G01B011/16 A61B003/00 A61B003/12 A61B003/14 A61B005/11 G16H050/30 G16H040/63
US09265453 | B2 | 2016-02-23 | Medical device inserters and processes of inserting and using medical devices | 2011-03-24 | An apparatus for insertion of a medical device in the skin of a subject is provided, as well as methods of inserting medical devices. | 1. An inserter, comprising: a housing;a sheath coupled to and partially contained within the housing, wherein a distal end of the sheath defines a distal surface for placement on a skin surface and an entire width of a proximal end of the sheath is fully contained within the housing;an analyte sensor;an on-body housing;a sharp;a sharp holder coupled with the sharp, the sharp holder having at least one groove;a spring;a body having a projecting spring retention member with a plurality of tabs adapted to engage the at least one groove of the sharp holder, wherein the projecting spring retention member extends through a center of the spring;an on-body housing feature within the sheath operative to releasably retain the on-body housing, the on-body housing coupled to the analyte sensor and including a sensor control unit;a pusher coupled to and disposed within the housing and operative to translate the on-body housing and the sharp along a longitudinal axis of the inserter from a proximal position to a distal position in response to the housing being moved toward the distal surface relative to the sheath,wherein the inserter is operative to allow the spring to expand and remove the sharp holder and sharp from the on-body housing when the pusher reaches the distal position. 2. The inserter of claim 1, wherein the sheath recedes into the housing as the housing is moved toward the distal surface. 3. The inserter of claim 1, wherein the sharp penetrates the skin surface in response to the housing being moved toward the distal surface. 4. The inserter of claim 1, wherein the analyte sensor comprises a plurality of electrodes including a working electrode, wherein the working electrode comprises an analyte-responsive enzyme and a mediator, wherein at least one of the analyte-responsive enzyme and the mediator is chemically bonded to a polymer disposed on the working electrode, and wherein at least one of the analyte-responsive enzyme and the mediator is crosslinked with the polymer. 5. The inserter of claim 1, wherein the sharp holder has a tapered end. 6. The inserter of claim 1, comprising a removable cap. | ABBOTT DIABETES CARE INC. | A61B005/145 A61B005/15 A61M005/158 A61B005/151 A61B005/00 A61B005/01
US20160051200 | A1 | 2016-02-25 | MEDICAL IMAGING SYSTEM, MEDICAL IMAGING METHOD, AND NON-TRANSITORY COMPUTER-READABLE STORAGE MEDIUM WHICH STORES A MEDICAL IMAGING PROGRAM | 2014-04-10 | There is provided a medical imaging system, a medical imaging method, and a medical imaging program capable of easily checking the imaging timing of an image and the injection timing of a contrast agent. The medical imaging system includes: a slice image acquisition unit that acquires a set of slice images of a subject with an image management information for managing the slice images; an injection information acquisition unit that acquires contrast agent injection information that is information regarding a contrast agent; an injection progress imaging unit that generates an injection progress image showing an injection progress of the contrast agent based on the contrast agent injection information; an association constructing unit that associates the contrast agent injection information with the slice image based on the contrast agent injection information and the image management information; and an output unit that outputs an slice image from the set of slice images and that outputs the contrast agent injection information associated with the slice image, the injection progress image generated based on the contrast agent injection information, and the image management information corresponding to the slice image, so as to be superimposed on each other. | 1-10. (canceled) 11. A medical imaging system, comprising: a slice image acquisition unit that acquires a set of slice images of a subject with an image management information for managing the slice images;an injection information acquisition unit that acquires contrast agent injection information that injected into the subject;an injection progress image generating unit that generates an injection progress image showing an injection progress of the contrast agent based on the contrast agent injection information;an association constructing unit that associates the contrast agent injection information with the slice image based on the contrast agent injection information and the image management information; andan output unit that outputs an slice image from the set of slice images and that outputs the injection progress image generated based on the contrast agent injection information with the image management information corresponding to the slice image. 12. The medical imaging system according to claim 11, wherein, when a slice image is selected, the output unit outputs an image acquisition time of the slice image. 13. The medical imaging system according to claim 11, further comprising: an information addition unit that adds the image management information, which corresponds to the slice image associated with the contrast agent injection information, to the contrast agent injection information. 14. The medical imaging system according to any one of claim 11, wherein the output unit outputs time series information relevant to capturing of the slice image based on the contrast agent injection information, the slice image associated with the contrast agent injection information, and the image management information corresponding to the slice image. 15. The medical imaging system according to any one of claim 11, further comprising: a storage unit that stores the slice image corresponding to the image management information, the contrast agent injection information, and the injection progress image generated based on the contrast agent injection information. 16. The medical imaging system according to any one of claim 11, further comprising: a three-dimensional image generating unit that generates a three-dimensional image from the slice image,wherein the output unit outputs the three-dimensional image. 17. The medical imaging system according to claim 16, wherein, when a designation of a predetermined time is received from outside, the output unit emphasizes and outputs a portion, which is based on the slice image captured at the time, in the three-dimensional image. 18. The medical imaging system according to claim 16, wherein, when a designation of a portion of the predetermined three-dimensional image is received from outside, the output unit outputs an imaging time of the slice image on which the portion is based. 19. A medical imaging method in an image processing apparatus, the method comprising: a slice image acquisition step of... | ZIOSOFT, INC. | A61B005/00 A61B006/03 G06T015/00 A61M005/00 G06T011/20 A61B005/055 A61B006/00
US20160029949 | A1 | 2016-02-04 | APNEA AND HYPOVENTILATION ANALYZER | 2014-03-25 | A device is operative to quantify the severity of changes in ventilation strength and amplitude by monitoring the effort and efficiency of breathing activity, and classifying the source of apnea as either central or obstructive. | 1. A device for monitoring and detecting apnea comprising: a local acceleration chest sensor mountable on a chest of a patient for sensing local accelerations, called sensed local accelerations;data amplification and filtration components;a data acquisition system and data storage for data analysis and comparison with past data; anda processor for calculating a respiratory effort index based on said sensed local accelerations and classifying a source of apnea as either central or obstructive by comparing the respiratory effort index to a baseline value defined when no apnea is present, wherein said respiratory effort index increases above the baseline for obstructive apnea and decreases below the baseline for central apnea. 2. The device according to claim 1, wherein said respiratory effort index comprises a Tidal Displacement index (TDi), comprising an amplitude of a tidal local displacement during a breath cycle at a measurement site of said local acceleration chest sensor. 3. The device according to claim 1, wherein said respiratory effort index comprises an Amplitude Time Integral (ATI), which comprises an integral of an instantaneous tidal displacement over time for an entire respiratory cycle. 4. The device according to claim 1, comprising two local acceleration chest sensors for placement on left and right sides of the chest and a local acceleration abdomen sensor for placement near a diaphragm of the patient, wherein said processor determines synchrony of breathing movements between both sides of the chest and the abdomen, wherein during obstruction apnea, motion of the chest and the diaphragm are slightly out of phase or in complete opposite phase. 5. A method for monitoring and detecting apnea comprising: sensing local accelerations, called sensed local accelerations with a local acceleration chest sensor mounted on a chest of a patient; andcalculating a respiratory effort index based on said sensed local accelerations and classifying a source of apnea as either central or obstructive by comparing the respiratory effort index to a baseline value defined when no apnea is present, wherein said respiratory effort index increases above the baseline for obstructive apnea and decreases below the baseline for central apnea. 6. The method according to claim 5, wherein said respiratory effort index comprises a Tidal Displacement index (TDi), comprising an amplitude of a tidal local displacement during a breath cycle at a measurement site of said local acceleration chest sensor. 7. The method according to claim 5, wherein said respiratory effort index comprises an Amplitude Time Integral (ATI), which comprises an integral of an instantaneous tidal displacement over time for an entire respiratory cycle. 8. The method according to claim 5, comprising sensing local acceleration on left and right sides of the chest and a diaphragm of the patient, wherein during obstruction apnea, motion of the chest and the diaphragm are slightly out of phase ... |  | A61B005/00 A61B005/11
US20160045142 | A1 | 2016-02-18 | HEARING EXAMINATION DEVICE, HEARING EXAMINATION METHOD, AND METHOD FOR GENERATING WORDS FOR HEARING EXAMINATION | 2014-03-14 | The device of the present invention contains a recording unit on which a plurality of words having possibilities of being misheard are recorded in a state of being classified on the basis of highness and lowness of the possibilities, a question output unit that outputs, by voice sound, a question sentence containing at least one of the words having possibilities of being misheard, an input unit that receives input of a response to the question sentence, a determining unit that determines at least whether the hearing ability of a respondent is decreased or not on the basis of the content of the response input into the input unit, and a result output unit that outputs a determination result determined by the determining unit. | 1. A hearing test device comprising: a recording unit on which a plurality of words having possibilities of being misheard are recorded in a state of being classified on the basis of highness and lowness of the possibilities;a question output unit that outputs a question sentence containing at least one of the words by voice sound;an input unit that receives input of a response to the question sentence;a determining unit that determines at least whether the hearing ability of a respondent is decreased or not on the basis of the content of the response input into the input unit; anda result output unit that outputs a determination result determined by the determining unit. 2. The hearing test device according to claim 1, wherein on the recording unit, the word having a possibility of being misheard is recorded in a state of being linked to a candidate word of the mishearing thereof. 3. The hearing test device according to claim 1, wherein the question output unit outputs in order a plurality of question sentences that include the words having a different possibility of being misheard on the basis of the content of the response that is input into the input unit, andthe determining unit determines a level of decreased hearing ability on the basis of the contents of the responses to the plurality of question sentences. 4. A hearing test method comprising: a question outputting step of outputting by voice sound a question sentence that includes at least one word selected from a plurality of words having different possibilities of being misheard;an inputting step of receiving input of a response to the question sentence;a determining step of determining at least whether the hearing ability of a respondent is decreased or not on the basis of the content of the response that is input through the inputting step; anda result outputting step of outputting a determination result determined through the determining step. 5. A hearing test word creating method that is a word creating method for creating a word which is recorded on a recording unit of the hearing test device according to claim 1, the hearing test word creating method comprising: a word selecting step of selecting a word arbitrarily from a dictionary;an altered hearing converting step of performing an altered hearing conversion on the word that is selected in the word selecting step;a word searching step of searching for whether a word resulted from the altered hearing conversion in the altered hearing converting step exists on the dictionary; anda word recording step of, when the word gets a hit as an existing word in the word searching step, recording the word on the recording unit. 6. The hearing test word creating method according to claim 5, wherein the altered hearing converting step is a process of replacing a part of the characters of the word that is selected in the word selecting step on the basis of an altered hearing matrix that indicates altered hearing tendencies of a predeterm... |  | A61B005/12 G05B015/02
US20160029917 | A1 | 2016-02-04 | BODY WORN PHYSIOLOGICAL SENSOR DEVICE HAVING A DISPOSABLE ELECRODE MODULE | 2015-10-12 | A body worn patient monitoring device includes a flexible substrate having a plurality of electrical connections adapted to be coupled to a skin surface to measure physiological signals. The flexible substrate is adapted to be directly and non-permanently affixed to a skin surface of a patient and configured for single patient use. A communication-computation module, removably attached to an upper surface of the flexible substrate, is configured to receive physiological signals from the flexible substrate and includes a microprocessor that is configured to process and analyze the physiological signals. A series of resistive traces screened onto the flexible substrate are configured as at least one series current-limiting resistor to protect the communication-computation module. | 1. A body worn patient monitoring device comprising: a flexible substrate including a plurality of electrical connections, the electrical connections adapted to be coupled to a skin surface to measure physiological signals, the flexible substrate being adapted to be directly and non-permanently affixed to a skin surface of a patient and configured for single patient use;a communication-computation module removably attached to an upper surface of the flexible substrate, the computation-computation module being configured to receive physiological signals from the flexible substrate and having a microprocessor that is configured to process and analyze the physiological signals; anda series of resistive traces screened onto the flexible substrate, the at least one resistive trace being configured as at least one series current-limiting resistor to protect the communication-computation module. 2. The device of claim 1, including a power source to power the patient monitoring device. 3. The device of claim 2, wherein the communication-computation module is reusable. 4. The device of claim 3, wherein the flexible substrate and the communication-computation module each include a connector, the connectors enabling the communication-computation module to be releasably connected to the flexible substrate and to receive the physiological signals. 5. The device of claim 2, wherein at least two of the plurality of electrical connections are ECG electrodes. 6. The device of claim 5, wherein the series of resistive traces protects the communication-computation module during a patient defibrillation event. 7. The device of claim 6, wherein a mechanical interface from the series of resistive traces includes a filleted edge. 8. The device of claim 1, wherein the plurality of electrical connections comprise at least one of direct electrical connections to the skin surface of the patient and indirect electrical connections to the skin surface of the patient. 9. The device of claim 8, wherein the indirect electrical connections comprise capacitive connections to the skin surface. 10. The device of claim 5, wherein the communication-computation module includes a pacer detection circuit. 11. The device of claim 10, wherein the pacer detection circuit generates a microprocessor interrupt to inform the microprocessor that a pacer event occurred. 12. The device of claim 11, wherein the microprocessor interrupt is used to mark a corresponding physiological signal in time as related to a pacer event. 13. The device of claim 11, wherein the device automatically determines if a patient has a pacemaker and only enables the pacer detect circuit when a pacemaker is present. 14. The device of claim 1, wherein the series of resistive traces are at least partially covered by a non-removable insulating covering. 15. The device of claim 5, wherein the flexible substrate includes at least two openings sized to receive electrode gels. 16. The device of claim 1, further co... |  | A61B005/0408 A61B005/0416 A61B005/00
US20160035091 | A1 | 2016-02-04 | Methods and Apparatus for Quantifying Inflammation | 2014-04-09 | A computer-implemented method and apparatus for quantifying inflammation in tissue or anatomy. The method includes analysing Dynamic Contrast Enhanced MRI data. The analysis comprises determining a value quantifying inflammation in the tissue. The value is a continuous score value and small changes in the inflammation result in a change in the determined value. | 1. A computer-implemented method for quantifying inflammation in tissue or anatomy, comprising: acquiring image data pertaining to at least one image of tissue or anatomy;analysing the image data comprising determining a first value quantifying inflammation in the tissue or anatomy; andoutputting said first value,wherein the first value is determined to be a continuous score value residing in a range of continuous score values quantifying the inflammation. 2. A method according to claim 1, wherein the step of analysing comprises determining the first value based on a continuous function being applied to the image data. 3. A method according to claim 2, wherein the first value quantifies the volume of inflammation. 4. A method of claim 3, wherein the step of analysing the image data further comprises determining the first value by quantifying the volume of inflammatory activity in the tissue or anatomy. 5. A method of claim 4, wherein the step of quantifying the volume of inflammatory activity comprises quantifying based on a first continuous function being applied to the image data. 6. A method according to claim 1, wherein the first value quantifies the aggressiveness of inflammatory activity. 7. A method of claim 6, wherein the step of analysing the image data further comprises determining the first value by quantifying the aggressiveness of inflammatory activity in the tissue or anatomy. 8. A method of claim 7, wherein the step of quantifying the aggressiveness comprises quantifying based on a second continuous function being applied to the image data. 9. A method according to claim 1, wherein each image is a magnetic resonance image (MRI). 10. A method according to claim 9, wherein the image is a plurality of temporal magnetic resonance images. 11. A method according to claim 1, wherein each image is a computed axial tomography image or an ultrasound image. 12. A method according to claim 1, wherein the tissue has been exposed to a contrast agent. 13. A method according to claim 12, wherein analysing the data comprises analysing a temporal pattern of contrast agent uptake. 14. A method according to claim 1, further comprising identifying a region of interest of the tissue and selectively analysing data pertaining to the image of the tissue or anatomy in the region of interest. 15. A method according to claim 1, wherein the analysed data comprises signal intensity values for one or more pixels of the image at one or more time points. 16. A method according to claim 1, wherein analysing the data comprises classifying one or more pixels of the image into groups, each group representative of a tissue type. 17. A method according to claim 16, wherein analysing the data comprises analysing a temporal pattern of contrast agent uptake for said one or more pixels of the image for determining the tissue type of each pixel. 18. A method according to claim 16, wherein the step of analysing the data comprises identifying one or more pixel... | Image Analysis Limited | G06T007/00 A61B005/00 G06K009/42 A61B005/055 G06T015/08 G06K009/62
US09265451 | B2 | 2016-02-23 | Method and apparatus for determining spasticity | 2006-03-31 | There is provided a system and a method for quantitative measurement of spasticity in a patient. It has been found that stretch reflex measurements, that are quantitatively indicative of spasticity, can be obtained by recording an EMG signal while the limb is being moved at a variety of angular velocities. The method advantageously allows the clinician to perform the test at the bedside by eliminating the need for cumbersome mechanical components for moving the limb while providing quantitative measurements. | 1. A method of patient care to reduce spasticity and/or to improve motor control of a limb, the method comprising: a) providing measurement apparatus for measuring a joint angle and EMG activity in said limb;b) determining a threshold EMG activity value in said limb;c) determining a zero angle defining an initial position of said limb;d) imparting a movement to said limb by a clinician from said initial to a final position while measuring an EMG activity value in muscles of said limb and angles and velocities at which said limb is moved;e) recording angle relative to said zero angle and velocity as a data point at which said measured EMG value crosses said threshold EMG activity value to determine a threshold angle at said velocity;f) repeating said movement at a range of velocities until a set of data points are acquired and recorded to provide a relationship between velocities and threshold angles;g) algorithmically validating said data points based on said relationship between velocities and threshold angles;h) repeating one of step b), c), d), e), f) or combination thereof if said data points are outside predetermined quality criteria to obtain a set of valid data points;i) computing a stretch reflex threshold value and a sensitivity of said threshold value to velocities value using said valid data points;j) outputting said stretch reflex threshold value and said sensitivity of said threshold angles to velocities value to provide a quantitative measure of spasticity in said limb; andtreating a patient with a physical, pharmacological or surgical treatment based on said quantitative measure. |  | A61B005/04 A61B005/11 A61B005/0488 A61B005/00
US09693696 | B2 | 2017-07-04 | System with user-physiological data updates | 2015-03-05 | Certain aspects of the instance disclosure are physiological data updates using a weighing scale and a user wearable device. Specific embodiments concern an arrangement of devices including a user wearable device and a weighing scale. The weighing scale is configured and arranged to monitor a plurality of physiological signals of the user using current-impedance electrodes and select data indicative of a physiological parameter of the user, for display on the user wearable device, based on a threshold value and the plurality of physiological signals. | 1. An apparatus, comprising: a user wearable device including signal communication circuitry and output circuitry configured and arranged to communicate selected data to a user and to provide monitored selected data indicative of physiological parameters;a weighing scale comprising: a platform region configured and arranged with an area for the user to stand;user-targeted circuitry configured and arranged to communicate user-specific data between the user and the user-targeted circuitry;a support structure including the platform region and sensor circuitry therein, the sensor circuitry including current-impedance electrodes configured and arranged to contact the user, and the sensor circuitry configured and arranged to obtain a plurality of impedance-measurement signals via the current-impedance electrodes and to determine physiological signals of the user using the plurality of impedance-measurement signals, the platform region configured and arranged to engage the user with the sensor circuitry while the user stands on the platform region, and to collect physiological data from the user via the sensor circuitry, and a display configured and arranged with the support structure for displaying data through the platform region for view by the user while the user stands on the platform region, configured and arranged with the user-targeted circuitry to: monitor a plurality of physiological signals of the user while the user is standing on the platform region; andselect data indicative of a physiological parameter of the user, for display on one of the user wearable device and the display of the weighing scale, based on a threshold value and the plurality of physiological signals. 2. The apparatus of claim 1, wherein the user wearable device includes a wrist wearable device and the plurality of physiological signals of the user include ballistocardiogram (BCG) signals. 3. The apparatus of claim 1, wherein the weighing scale further include communication circuitry configured and arranged with the display, and configured to output a signal that includes the data indicative of the physiological parameter to the user wearable device. 4. The apparatus of claim 3, wherein the wearable device further includes a display to communicate the physiological parameter to the user, and the wearable device further includes circuitry configured and arranged to update physiological data of the user based on the communicated physiological parameter. 5. The apparatus of claim 1, wherein the current-impedance electrodes are configured and arranged at the platform region to contact feet of the user, and further including current-driving circuitry configured and arranged to pass electrical current, for obtaining the impedance-measurement signals, through one or more of the user's feet. 6. The apparatus of claim 1, wherein the display configured and arranged with the user-targeted circuitry to select data indicative of the physiological parameter of the user based on t... | Physiowave, Inc. | A61B005/00 A61B005/0205 A61B005/11 A61B005/0402 A61B005/0295 A61B005/053 A61B005/024
US10369021 | B2 | 2019-08-06 | Powered orthotic system for cooperative overground rehabilitation | 2014-03-13 | A powered orthotic system, such as an exoskeleton, is employed for overground rehabilitation purposes by adapting and adjusting to real-time needs in a rehabilitation situation whereby the system can be initially controlled to perform gait functions for a wearer based on a predetermined level of assistance but the predetermined level of assistance can be varied, based on one or more rehabilitation parameters or specific needs of the wearer undergoing therapy, through the application and adjustment of appropriate variables associated with operation of the system. | 1. A method of performing overground rehabilitation for a wearer of a powered orthotic system comprising: initially establishing the powered orthotic system to perform gait functions for the wearer based on a predetermined level of assistance; andadaptively varying the predetermined level of assistance based on a rehabilitation parameter of the wearer, wherein: (1) the predetermined level of assistance is established by a desired assistance profile, adaptively varying the predetermined level of assistance includes creating a tunnel region around the desired assistance profile, and creating the tunnel region includes (a) defining a desired assistance trajectory, (b) defining one or more segments along said desired assistance trajectory, and (c) assigning to each of said one or more segments a function proportional to a distance from said desired assistance trajectory; or(2) varying the predetermined level of assistance includes providing a real-time trajectory, and providing the real-time trajectory includes (a) determining a previous position along a trajectory, (b) determining a current position along said trajectory, (c) determining a rate of progress along said trajectory, and (d) estimating, from said previous position, said current position and said rate, a future trajectory. 2. The method of claim 1, wherein the predetermined level of assistance is selectively varied by a rehabilitation therapist working with the wearer. 3. The method of claim 2, further comprising: estimating forces required for the wearer to complete at least one step of a gait cycle; andpresenting an indicator based on the forces during the gait cycle to the rehabilitation therapist. 4. The method of claim 1, further comprising: sensing operational efforts by the wearer during use of the powered orthotic system; andvarying the predetermined level of assistance based on the operational efforts. 5. The method of claim 1, further comprising: sensing operational movements during use of the powered orthotic system; andvarying the predetermined level of assistance based on the operational movements. 6. The method of claim 1, wherein varying the predetermined level of assistance includes providing a desired gait speed, wherein providing the desired gait speed includes: (a) calculating a desired leg position based on the desired gait speed;(b) maintaining a time offset counter that is a difference between an actual leg position and the desired leg position; and(c) providing a tangential assistance that is a function of said time offset counter. 7. The method of claim 1, wherein varying the predetermined level of assistance includes providing a variable correction angle, wherein providing the variable correction angle includes: (a) determining an error between observed joint angles and desired joint angles along a trajectory;(b) computing from said error, a score; and(c) adjusting a level of assistance until said score falls to an acceptable level. 8. The method of claim 7... | Ekso Bionics, Inc. | A61H003/00 A61F002/68 A61F005/01 A61B005/11 A61B005/00 A61H001/02
US09265473 | B2 | 2016-02-23 | Method for estimating flow rates and pressure gradients in arterial networks from patient specific computed tomography angiogram-based contrast distribution data | 2014-03-11 | An embodiment in accordance with the present invention provides a method for non-invasively determining the functional severity of arterial stenosis in a selected portion of an arterial network. The method includes gathering patient-specific data related to concentration of a contrast agent within an arterial network using a coronary computed tomography angiography scan (CCTA). The data can be gathered under rest or stress conditions. Estimation of a loss coefficient (K) can be used to eliminate the need for data gathered under stress. The data is used to calculate a transluminal attenuation gradient (TAG). The data may be corrected for imaging artifacts at any stage of the analysis. TAFE is used to determine an estimate of flow velocity. Once velocity is determined, pressure gradient, coronary flow reserve, and/or fractional flow reserve can be determined through a variety of methods. These estimates can be used to estimate functional severity of stenosis. | 1. A method for determining functional significance of an arterial stenosis or lesion in a patient comprising: determining an area of interest of an arterial network of the patient;obtaining a computed tomography (CT) scan of the patient during an angiogram procedure, resulting in data on the area of interest;performing correction of the data obtained from the CT scan for partial volume-averaging resulting in corrected image data;generating and displaying a corrected image using the corrected image data;using the corrected image data to calculate an arterial input function (AIF) for the area of interest;using the corrected image data to determine contrast distribution and transluminal attenuation gradient (TAG) for the area of interest;calculating transluminal attenuation flow encoding (TAFE) using contrast distribution, TAG, and AIF;modeling coronary flow velocity through the area of interest of the arterial network using TAFE; and,generating and displaying a coronary flow velocity image of the area of interest to allow for identification of the arterial stenosis or lesion within the area of interest. 2. The method of claim 1 further comprising augmenting the calculation of TAFE with data related to characteristics of a scanner used to obtain the CT scan. 3. The method of claim 1 further comprising programming a non-transitory computer readable medium to execute the method. 4. The method of claim 1 further comprising bringing the patient to a cardiac rest condition before obtaining the CT scan of the patient during the angiogram. 5. The method of claim 4 further comprising calculating the coronary flow velocity for the area of interest for the patient at the cardiac rest condition. 6. The method of claim 1 further comprising bringing the patient to a cardiac stressed condition before obtaining the CT scan of the patient during the angiogram. 7. The method of claim 6 further comprising calculating the coronary flow velocity for the area of interest for the patient at the cardiac stress condition. 8. The method of claim 1 further comprising obtaining a CT scan of the patient during an angiogram with the patient at cardiac rest and obtaining a CT scan of the patient during an angiogram with the patient under cardiac stress. 9. The method of claim 6 further comprising calculating coronary flow rate through the area of interest of the arterial network for the patient at cardiac rest and under cardiac stress. 10. The method of claim 7 further comprising calculating coronary flow reserve for the area of interest as a ratio of flow rate under cardiac stress to flow rate under cardiac rest (Qstress to Qrest). 11. A method for determining functional significance of an arterial stenosis or lesion in a patient comprising: determining an area of interest of an arterial network of the patient;obtaining a computed tomography (CT) scan of the patient during an angiogram procedure, resulting in data on the area of interest;performing correction of the ... | The Johns Hopkins University | A61B005/05 A61B006/00 A61B006/03 A61B005/00 A61B005/02 A61B005/026 G06T007/00
US09256963 | B2 | 2016-02-09 | Skin diagnostic and image processing systems, apparatus and articles | 2013-04-09 | Skin diagnostic techniques employed in conjunction with image processing techniques. For example, a user information module captures a user skin image. A graphical user interface enables selection of a skin-related application from a plurality of skin-related applications. A processor determines user skin image data from the user skin image, and identifies one or more sets of skin image data in the skin image database that correspond to the user skin image data based on one or more parameters specified by the skin-related application. The processor applies at least one image processing filter that corresponds to the one or more identified sets of skin image data from the skin image database to the user skin image to generate a simulated user skin image. An output display displays the simulated user skin image. | 1. A system comprising: a user information module, wherein the user information module captures a user skin image;a graphical user interface, wherein the graphical user interface enables selection of a skin-related application from a plurality of skin-related applications;a skin image database;a processor coupled to the user information module, the graphical user interface, and the skin image database, wherein the processor: determines user skin image data from the user skin image;identifies one or more sets of skin image data in the skin image database that correspond to the user skin image data based on one or more parameters specified by the skin-related application; andapplies at least one image processing filter that corresponds to the one or more identified sets of skin image data from the skin image database to the user skin image to generate a simulated user skin image;wherein the user skin image comprises a parallel light image component and a perpendicular light image component, and applying the at least one image processing filter comprises determining component contribution amounts for one or more of the parallel light image component and the perpendicular light image component based on at least a portion of the identified sets of skin image data;wherein the parallel light image component comprises a specular component and a first portion of an undertone component, and the perpendicular light image component comprises a second portion of the undertone component; andwherein the specular component represents light that reflects off the surface of the skin, and the undertone component comprising the first and second portions represents light that traverses the surface of the skin and reflects off of a subsurface; andan output display, wherein the output display displays the simulated user skin image. 2. The system of claim 1, wherein the user information module comprises an apparatus configured to capture a visible image. 3. The system of claim 1, wherein the user information module comprises an apparatus configured to capture an infrared image. 4. The system of claim 1, wherein the user information module comprises an apparatus configured to capture an ultraviolet image. 5. The system of claim 1, wherein the user information module comprises a text input module. 6. The system of claim 1, wherein the graphical user interface enables manipulation of the user skin image via at least one of a before/after swiper feature, a zoom-in and/or zoom-out feature, a contrast feature, a lighting simulation feature, and a target sizing feature. 7. The system of claim 1, wherein the skin image database comprises imaging data. 8. The system of claim 7, wherein the imaging data comprises polarization filter data and/or red, green, blue (RGB) color model/L, a, b color space conversion data. 9. The system of claim 1, wherein the skin image database comprises skincare product data. 10. The system of claim 9, wherein the skincare product data compri... | ELC MANAGEMENT LLC | G06T011/00 A61B005/00 G06F019/00
US09254086 | B2 | 2016-02-09 | Wireless diagnostic sensor link | 2011-12-08 | A wireless diagnostic sensor link for providing wireless communication between a signal source and a monitoring device. The wireless diagnostic sensor link includes a signal input device operable for receiving a signal from the signal source in a first communication protocol in the form of an analog signal, converting the analog signal to a digital signal, and transmitting the digital signal in the form of a wireless communication protocol. The wireless diagnostic sensor link also includes a signal output device, which receives the digital signal. The signal output device is in electrical communication with the monitoring device, and is also operable for communicating with the signal input device. The signal output device converts the digital signal back to an analog signal, and sends the signal to the monitoring device in the form of a second communications protocol. | 1. A wireless diagnostic sensor link for providing wireless communication of raw data between a signal source and a monitoring device, comprising: said signal source is a transducer kit that measures a desired parameter during an operation of a vehicle in terms of a measured voltage and further including a reference voltage used by the transducer kit to determine the magnitude of the measured voltage;a signal input device having a first processor and a first analog-to-digital converter in electrical communication with said first processor, said first analog-to-digital converter is configured to receive an analog signal from said signal source and convert said analog signal to a digital signal in at least one wireless communication protocol, such that said first processor receives said digital signal from said first analog-to-digital converter;a power management system of the signal input device;a multiple pin connector connected between the signal source and the signal input device, wherein the signal input device is in a dormant state when not in use, where minimal power is used by the power management system such that the multiple pin connector is able to detect a signal received from the signal source and the power management system and a power activation switch of the power management system activates the first processor, thereby activating the signal input device;a first radio transmitter of said signal input device in electrical communication with said first processor, said first processor transmits said digital signal to said first radio transmitter;a signal output device having a second radio transmitter in wireless communication with said first radio transmitter in said at least one wireless communication protocol, wherein said first radio transmitter wirelessly transmits said digital signal to the signal output device in said at least one wireless communication protocol, wherein said digital signal transmitted by said first radio transmitter is a snapshot sample data point;a second processor of said signal output device in electrical communication with said second radio transmitter such that said second processor receives said digital signal from said second radio transmitter; anda second analog-to-digital converter of said signal output device in electrical communication with said second processor, said second analog-to-digital converter operable for receiving said digital signal from said second processor, and converting said digital signal to a second analog signal prior to sending said second analog signal to said monitoring device. 2. The wireless diagnostic sensor link for providing wireless communication between the signal source and the monitoring device of claim 1, said at least one wireless communication protocol being one selected from a group consisting of Zigbee, Wifi, infrared, Infrared Data Association (IrDA), Bluetooth, Ultra-wideband (UWA), and Z-Wave. 3. The wireless diagnostic sensor link for providing wireless comm... | Dearborn Group, Inc. | H04B017/00 H04W008/14 A61B005/00
US09254103 | B2 | 2016-02-09 | Operative microscope having diffuse optical imaging system with tomographic image reconstruction and superposition in field of view | 2012-08-15 | An imaging system has a microscope having an objective lens and a projection device configured to project spatially modulated light in one of several preselected predetermined pattern through the objective lens and onto tissue. The system camera configured to record an image of the tissue through the microscope and objective lens as illuminated by the spatially modulated light, and an image processor having a memory with a routine for performing spatial Fourier analysis on the image of the tissue to recover spatial frequencies. The image processor also constructs a three dimensional model of the tissue, and performs fitting of at least absorbance and scattering parameters of voxels of the model to match the recovered spatial frequencies. The processor then displays tomographic slices of the three dimensional model. | 1. An imaging system comprising: a surgical microscope comprising at least one objective lens;a projection device attached to a port of the microscope, the projection device configured to project spatially modulated light in a selected predetermined pattern through the at least one objective lens and onto tissue;a camera configured to record an image of the tissue as illuminated by the spatially modulated light;an image processor having a memory with a routine for performing spatial Fourier analysis on the image of the tissue to recover spatial frequencies;the image processor further comprising a routine for constructing a three dimensional model of the tissue, and a routine performing fitting of at least absorbance and scattering parameters of voxels of the model to match the recovered spatial frequencies; andapparatus for displaying tomographic slices of the three dimensional model. 2. The imaging system of claim 1 further comprising a beamsplitter configured to permit the camera to receive some light received through the objective lens, and to permit some light received through the objective lens to be presented to an eyepiece. 3. The imaging system of claim 1 wherein the image processor is further configured to present information derived from at least one tomographic slice of the three dimensional model by projecting an image comprising said information through the projector and onto the tissue, where said image may be viewed through an eyepiece of the microscope. 4. The imaging system of claim 1 wherein the image processor is configured to control the projection device to project spatially modulated light in a plurality of preselected patterns, at least one of the preselected patterns having spatial modulation in each of two axes. 5. The imaging system of claim 1 wherein the image processor is configured to control the projection device to project spatially modulated light in a plurality of preselected patterns, at least one of the preselected patterns having spatial modulation at two different frequencies in at least one axis. 6. The imaging system of claim 1 wherein the camera is coupled to record the image, and the projection device configured to project the spatially modulated light through at least one accessory port of the surgical microscope. 7. The imaging system of claim 1 wherein the image processor is configured to display on the apparatus for displaying a tomographic slice of the three dimensional model superimposed on an image recorded by the camera under unmodulated illumination. 8. The imaging system of claim 1 wherein the incident light is polarized in a first state, and wherein apparatus is provided to exclude light polarized in the first state from the camera. 9. The imaging system of claim 8 wherein incident light is polarized by a polarizing beamsplitter in a first state and the same beam splitter is used to exclude light polarized in the first state from the camera. 10. A method of constructing a tomographic im... | The Trustees of Dartmouth College | H04N013/00 A61B005/00 A61B019/00 G02B021/36 H04N013/02 A61B005/1455
US09254091 | B2 | 2016-02-09 | Measurement of cardiac cycle length and pressure metrics from pulmonary arterial pressure | 2011-04-25 | Various techniques for measuring cardiac cycle length and pressure metrics based on pulmonary artery pressures are described. One example method described includes identifying a point within a derivative signal of a cardiovascular pressure signal without reference to electrical activity of a heart, initiating a time window from the identified point in the derivative signal, identifying a point within the cardiovascular signal within the time window, and determining at least one of a systolic pressure or diastolic pressure based on the identified point. | 1. A method of monitoring a cardiovascular pressure signal in a medical device, comprising: identifying, by a medical device, a plurality of fiducial points within a first derivative signal of a cardiovascular pressure signal without reference to cardiovascular electrical activity; andidentifying, by the medical device, a length of time between consecutive ones of the fiducial points as a cardiac cycle length,wherein identifying the plurality of fiducial points comprises: comparing the first derivative signal to a threshold;identifying a point within the first derivative signal that satisfies the threshold;identifying the fiducial point within the first derivative signal subsequent to the point within the first derivative signal that satisfies the threshold; andinitiating a blanking period that begins at the identified point that satisfies the threshold, andwherein comparing the first derivative signal to the threshold comprises not comparing the first derivative signal to the threshold for identification of a subsequent one of the fiducial points during the blanking period, wherein identifying the plurality of fiducial points further comprises initiating, by the medical device, a time window from the identified point within the first derivative signal that satisfies the threshold, the time window extending forward in time, and wherein identifying the fiducial point within the first derivative signal subsequent to the point within the derivative signal that satisfies the threshold comprises identifying, within the time window, a point of maximum slope within the first derivative signal subsequent to the point within the first derivative signal that satisfies the threshold. 2. The method of claim 1, wherein identifying the plurality of fiducial points further comprises at least one of: when the point within the first derivative signal satisfies the threshold, verifying that a value of a second derivative signal of the cardiovascular pressure signal is greater than zero; andprior to the point within the first derivative signal satisfying the threshold, verifying that at least one value of the first derivative signal of the cardiovascular pressure signal is below the threshold. 3. The method of claim 1, wherein the consecutive ones of the fiducial points comprise one of: a first sense and a second sense;a first end-diastolic pressure and a second end-diastolic pressure;a first peak-systolic pressure and a second peak-systolic pressure; ora first maximum value of the first derivative signal of the cardiovascular pressure signal and a second maximum value of the first derivative signal of the cardiovascular pressure. 4. The method of claim 1, wherein the time window has a length that is fixed. 5. The method of claim 1, wherein the threshold is a fixed value. 6. The method of claim 1, wherein the threshold is adaptive. 7. The method of claim 1, further comprising: controlling delivery of at least one of electrical stimulation and a therapeutic ag... | Medtronic, Inc. | A61B005/02 A61B005/0215 A61B005/024 A61M005/142 A61M005/172 A61N001/365 A61N001/39 A61B005/00 A61B005/042 A61N001/372
US09265439 | B2 | 2016-02-23 | Method of assessing central arterial stiffness using MRI, method of assessing vascular function including arterial stiffness, applications program and media embodying same | 2007-01-19 | Featured are methods for non-invasive assessment of a vascular physiological parameter including but not limited to central arterial stiffness, vascular reactivity and/or local arterial stiffness. The methods of the invention use any one of a number of magnetic resonance imaging techniques known in the art to acquire image data so as to arrive at these vascular physiological parameters. Also such methods include locating the detector or imaging coil proximal to a single artery and external to the body/specimen. According to one aspect, the methodology determines the central arterial stiffness from image data acquired at the single arterial location. In another aspect, image data is acquired so that one or more of central arterial stiffness, vascular reactivity and/or local arterial stiffness can be determined from the acquired image data alone or in combination with other acquired data/information. The disclosed methods of the invention allow for reproducible, non-invasive diagnosis of early stage indicators of atherosclerosis. | 1. A method for assessing central arterial stiffness, comprising the steps of: locating an MRI detector proximal a single peripheral arterial location , the MRI detector being external to the body;acquiring image data of an arterial cross section of the single peripheral arterial location in a time sequence using an MRI process;determining from acquired image data an arrival or passage of one or more pulse waves in the single peripheral arterial location being imaged; anddetermining a central arterial stiffness related parameter using determined one or more pulse waves at the single peripheral arterial location and not using image data of another arterial location. 2. The method of claim 1, wherein said determining a central arterial stiffness related parameter includes: (a) associating timing of a cardiac function with timing of timing of each of the one or more pulse waves; and(b) determining a differential time between the timing of the cardiac function and the timing for each of the one or more pulse waves. 3. The method of claim 2, wherein said determining a central arterial stiffness related parameter further includes: determining a distance between a location of the MRI detector and a predetermined anatomical feature of a body being imaged; andcalculating a pulse wave velocity using the differential time for each of the one or more pulse waves and a determined distance. 4. The method of claim 2, wherein said determining a central arterial stiffness related parameter further includes: determining an average differential time based on determined differential times for each of the one or more pulse waves;determining a distance between a location of the MRI detector and a predetermined anatomical feature of a body being imaged; andcalculating a pulse wave velocity using the average differential time and a determined distance. 5. The method of claim 2, wherein the cardiac function is a R-wave trigger. 6. The method of claim 1, wherein the single peripheral arterial location is selected so that the one or more pulse wave traverse central arteries before arriving at the location being imaged. 7. The method of claim 1, wherein the single peripheral arterial location is the femoral artery. 8. The method of claim 1, wherein said determining a central arterial stiffness related parameter includes: determining a pulse wave arrival time for each of the one or more pulse waves, wherein the arrival time is an elapsed time after occurrence of a specific cardiac function and a time of a corresponding pulse wave as determined from the acquired imaged data;determining the central arterial stiffness related parameter using each determined pulse wave arrival time for each of the one or more pulses waves. 9. The method of claim 8, wherein said determining a central arterial stiffness related parameter further includes: determining a distance between a location of the MRI detector and a predetermined anatomical feature of a body being imaged; andcalculat... | The Johns Hopkins University | A61B005/05 A61B005/055 A61B005/02 G01R033/563 G01R033/567
US09247894 | B2 | 2016-02-02 | Apparatus and method for white-matter-enhancement processing | 2009-12-24 | The present invention provides an apparatus for white-matter-enhancement processing, and a method and a program for white-matter-enhancement processing that makes it possible to analyze distinguishing characteristics of the brain of a living body, such as degree of growth and development, left/right brain dominance, areas of strength and weakness, and personality traits. The apparatus for white-matter-enhancement processing of the present invention has a memory part for inputting and storing contrast images of a brain of a living body; a white-matter-enhanced image-creating part for creating white-matter-enhanced images, based on stored contrast images; a display processing part for displaying the white-matter-enhanced images thus created; and a branching analysis part for analyzing distinguishing characteristics of the brain of a living body, based on any one of or a combination of the characteristics of branches in the white-matter-enhanced images that are created: their number, thickness, length, location, intensity, shape and/or size. | 1. A white-matter-enhancement apparatus comprising: a white-matter-enhanced image-creating computer processor that creates a white-matter-enhanced image based on a contrast image of a brain of a living body received from a magnetic resonance imaging (MRI) apparatus, wherein white matter is enhanced by adjusting the contrast image in such a way that the white matter stands out, a cortex does not stand out, and branches of the white matter are visible;a display device that displays the white-matter-enhanced image; anda branching analysis computer processor that quantitatively measures at least an intensity of selected demarcating regions of the branches of the white matter in the white-matter-enhanced image and analyzes distinguishing characteristics of the brain, based on at least the intensity of the selected demarcating regions, wherein the selected demarcating regions are assigned as regions where specified functions and roles are performed in the brain of the living body;wherein the branching analysis computer processor quantitatively measures the intensity of the selected demarcating regions by counting one of a first number of black voxels and a second number of white voxels in the selected demarcating regions in a left brain and a right brain and analyzes at least left/right brain dominance as a distinguishing characteristic by calculating a Laterality Index LI according to a formula LI=(R−L)/(R+L),wherein L=the first number of black voxels or the second number of white voxels counted in the selected demarcating regions in the left brain, and R=the first number of black voxels or the second number of white voxels counted in the selected demarcating regions in the right brain, andwherein if LI is negative, left brain dominance is strong for the selected demarcating regions, and if LI is positive, right brain dominance is strong for the selected demarcating regions. 2. The white-matter-enhancement apparatus of claim 1, wherein the contrast image is a T1-weighted image, a proton density-weighted image, a T2-weighted image, a FLAIR (Fluid Attenuated Inversion Recovery) image or a diffusion-weighted image, or an image that is a combination thereof. 3. The white-matter-enhancement apparatus of claim 1, wherein the white-matter-enhanced image is created by adjusting a window width and a window level. 4. The white-matter-enhancement apparatus of claim 1, wherein addresses for demarcating regions of the brain are displayed together with the white-matter-enhanced image. 5. The white-matter-enhancement apparatus of claim 1, wherein the branching analysis computer processor further creates and analyzes a plurality of types of classifications based on measurements of at least intensities of the selected demarcating regions of white-matter-enhanced images of brains of living bodies. 6. The white-matter-enhancement apparatus of claim 1, wherein the distinguishing characteristics include a degree of growth and development, left/right brain dominance, ... |  | A61B005/00 A61B005/055 A61B005/107 G01R033/56 G06T005/00
US09269116 | B2 | 2016-02-23 | System and method for delivering medical examination, treatment and assistance over a network | 2006-04-24 | A method for delivering medical examination, diagnosis, and treatment services to a patient over a network includes providing a call center enabling any of a plurality of health care practitioner terminals to be in audiovisual communication over the network with any of a plurality of patient terminals. A call initiated by a person at one of the patient terminals is received at the call center and the call is routed to an available physician or other health care practitioner at one of the health care practitioner terminals so that the available physician may carry on a two-way conversation with the person and visually observe the patient, wherein the person is the patient, a family member of the patient, and/or another health care practitioner. The available physician or health care practitioner is permitted to make an assessment of the patient and to conduct an examination of the patient over the network, including by a visual study of the patient. | 1. A method for delivering medical examination, diagnosis, and treatment services to a patient over a network, the method comprising: providing a call center having any of a plurality of health care practitioner terminals in audiovisual communication over the network with any of a plurality of patient terminals, the call center including one or more routers;receiving a call at the call center initiated by a person at one of the patient terminals; androuting the call to an appropriate and available health care practitioner at one of the health care practitioner terminals using the one or more routers in order to establish a connection between one of the patient terminals and one of the health care practitioner terminals to enable a two-way audiovisual communication between the available health care practitioner and the person and visually observe the patient during the call, wherein the person is the patient, a family member of the patient, a second health care practitioner, or a combination thereof, wherein the connection permits the available health care practitioner to make an assessment of the patient over the network during the call and to conduct an examination of the patient over the network during the call. 2. A method according to claim 1, further comprising providing medical information of the patient to the available health care practitioner. 3. A method according to claim 1, wherein any of a plurality of patient terminals includes portable patient terminals capable of wireless communication. 4. A method according to claim 1, wherein the call is automatically initiated from one or more of the patient terminals upon lifting a receiver. 5. A method according to claim 1, wherein the connection permits the available health care practitioner to refer the patient to a third party over the network via an electronic link, wherein the third party is a primary care physician, a specialist, a hospital, an emergency room, an ambulance service, a clinic or a combination thereof. 6. A method according to claim 5, wherein referring the patient to a third party includes communicating with the third party via the electronic link included in a relevant segment of a protocol stored in a protocol database resident on a digital storage medium. 7. A method according to claim 1, wherein the available health care practitioner is a physician, a nurse practitioner or a physician's assistant. 8. A method according to claim 1, wherein the available health care practitioner is a physician. 9. A method for delivering medical examination, diagnosis, and treatment services over a network to a patient in a skilled nursing facility, the method comprising: providing a call center having any of a plurality of health care practitioner terminals to be in audiovisual communication over the network with any of a plurality of patient terminals, the call center including one or more routers;establishing a connection between one of the patient terminals and the call cent... | American Doctors Online, Inc. | A61B005/00 G06Q050/22 H04N007/14
US09265940 | B2 | 2016-02-23 | Lead electrode for use in an MRI-safe implantable medical device | 2014-08-11 | A medical lead is configured to be implanted into a patient's body and comprises a lead body, and an electrode coupled to the lead body. The electrode comprises a first section configured to contact the patient's body, and a second section electrically coupled to the first section and configured to be capacitively coupled to the patient's body. | 1. A pulse stimulation system for implantation in a patient's body, the system comprising: a pulse generator;a conductive filar having a proximal end electrically coupled to said pulse generator and having a distal end;a lead body for housing said conductive filar;a first electrode coupled to the lead body, electrically coupled to the filar, and configured to contact the patient's body; anda second electrode isolated from the first electrode at a low frequency range and capacitively coupled to said first electrode at a high frequency range and configured to be capacitively coupled to the patient's body at least at the high frequency range, wherein the second electrode is capacitively coupled to said first electrode separately from the second electrode being capacitively coupled to the patient's body. 2. The system of claim 1 wherein said second electrode is configured to be isolated from the patient's body at the low frequency range. 3. The system of claim 2 wherein said first electrode comprises a ring contact having a first outer diameter and said second electrode comprises a ring having a second outer diameter smaller than said first outer diameter. 4. A lead assembly, comprising: a conductive filer having a proximal end electrically and having a distal end;a lead body for housing said conductive filer; anda stimulation electrode configured on said lead body and electrically coupled to the distal end of said filer;a floating electrode that is configured on said lead body and that is isolated from the stimulation electrode at a low frequency range, the floating electrode comprising: a first section configured to capacitively couple to the patient's body; anda second section electrically coupled to said first section and configured to be capacitively coupled to the stimulation electrode at a high frequency range, wherein the second section is capacitively coupled to the stimulation electrode separately from the first section being capacitively coupled to the patient's body. 5. The lead assembly of claim 4 wherein said second section is an extension from said first section. 6. The lead assembly of claim 5 wherein said first section comprises a ring contact having a first outer diameter and said second section comprises a ring having a second outer diameter smaller than said first outer diameter. 7. The lead assembly of claim 6 wherein said second section is covered with an insulating material. 8. The lead assembly of claim 6 wherein said lead body is non-conductive and overlies said second section. 9. A pulse stimulation system configured to be implanted in a patient's body, the system comprising: a pulse generator;a conductive filar having a proximal end electrically coupled to said pulse generator and having a distal end;a lead body for housing said conductive filer;a first electrode coupled to the lead body, electrically coupled to the filar, and configured to contact the patient's body; anda second electrode isolated from the first el... | MEDTRONIC, INC. | A61N001/05 A61N001/08 A61B005/055 A61B005/00
US09265958 | B2 | 2016-02-23 | Implantable medical device antenna | 2011-12-16 | An implantable medical device includes a case having a conductive housing defining an opening. A dielectric material is coupled to the conductive housing to hermetically seal the opening. An antenna is within the case under the dielectric material. A header block is coupled to the case over the dielectric material. | 1. An implantable medical device comprising: a case including a conductive housing defining an opening;a dielectric material coupled to the conductive housing to hermetically seal the opening;an antenna within the case under the dielectric material; anda header block coupled to the case over the dielectric material, wherein the header block directly overlies and completely covers the dielectric material. 2. The implantable medical device of claim 1, wherein the header block comprises a polymer material, the dielectric material comprises a ceramic material, and the conductive housing comprises a metal or metal alloy material. 3. The implantable medical device of claim 1, wherein the header block is formed of a first material that has a first mechanical failure mechanism when implanted within a patient and the dielectric material is formed of a second material that has a second mechanical failure mechanism when implanted within the patient. 4. The implantable medical device of claim 3, wherein the second material is more brittle at body temperature than the first material. 5. The implantable medical device of claim 1, wherein the header block is configured to retain pieces of the dielectric material in event of a catastrophic failure of the dielectric material. 6. The implantable medical device of claim 1, further comprising an insulating layer between the antenna and an interior of the conductive housing. 7. The implantable medical device of claim 1, wherein the antenna is a planar antenna comprising one or more conductive elements disposed on a circuit board within the case. 8. The implantable medical device of claim 1, further comprising communication circuitry within the case and coupled to the antenna, the communication circuitry operable to at least one of: send a first signal to a device external to the case; orreceive a second signal from the device external to the case. 9. The implantable medical device of claim 8, wherein the antenna is a slot-type antenna including a conductive layer on a surface of a circuit board, the conductive layer defining a radiating slot. 10. The implantable medical device of claim 9, further comprising a second antenna, wherein the second antenna is arranged to receive a second signal that propagates through the opening and through the radiating slot of the antenna. 11. The implantable medical device of claim 10, wherein the conductive layer of the antenna is coupled to a first side of the circuit board and the second antenna is coupled to a second side of the circuit board, the second side opposite the first side. 12. The implantable medical device of claim 10, further comprising wake-up circuitry within the case and coupled to the second antenna, wherein the wake-up circuitry is operable, in response to the second signal received at the second antenna, to cause the communication circuitry to transition from a sleep state in which the communication circuitry is inactive to an awake state in which the... | CYBERONICS, INC. | A61N001/37 A61B005/00 A61N001/372 H01Q001/38 H01Q021/08 H01Q021/20 H01Q001/27 H01Q001/52 H01Q007/00 H01Q009/04 H01Q013/10 H01Q021/30 A61N001/375 A61N001/378
US09253414 | B2 | 2016-02-02 | Imaging-observation apparatus | 2013-07-22 | An imaging-observation apparatus according to the present disclosure includes: an image capturing section that shoots a subject under multiple different shooting optical conditions at the same time and sequentially generates a plurality of images under those multiple different shooting optical conditions; a display control section that accepts an operator's input; an image synthesizing section that synthesizes together the plurality of images in accordance with the input to the display control section at a synthesis ratio specified by the input and sequentially generates synthetic images one after another; and a display section that presents the synthetic images. | 1. An imaging-observation apparatus comprising: an image capturing section configured to shoot a subject under multiple different shooting optical conditions at the same time and sequentially generate a plurality of images under those multiple different shooting optical conditions;a display control section configured to accept an operator's input;an image synthesizing section configured to synthesize together the plurality of images in accordance with the input to the display control section at a synthesis ratio specified by the input and to sequentially generate synthetic images one after another;a display section configured to present the synthetic images; anda polarized light source that emits mostly polarized light with a predetermined polarization direction,wherein the subject is irradiated with the polarized light,wherein the image capturing section includes:a stop;an image capturing optical system;an image sensor with multiple groups of pixels, each said group of pixels being made up of a plurality of pixels;an area-divided optical element which is arranged in the vicinity of the stop and which has at least two optical regions, through which light beams are transmitted with mutually different optical properties; andan array of optical elements which is arranged between the image capturing optical system and the image sensor and which makes the light beams that have been transmitted through the predetermined optical regions of the area-divided optical element incident on mutually different groups of pixels of the image sensor, andwherein the plurality of images are generated from the multiple groups of pixels. 2. The imaging-observation apparatus of claim 1, wherein the multiple different shooting optical conditions include a condition for shooting an image of the subject by getting the polarized light transmitted through a polarizer, of which the polarization axis is parallel to the predetermined polarization direction, and/or a condition for shooting an image of the subject by getting the polarized light transmitted through a polarizer, of which the polarization axis is perpendicular to the predetermined polarization direction. 3. The imaging-observation apparatus of claim 1, wherein the multiple different shooting optical conditions include a condition for shooting the subject with light beams falling within multiple different wavelength ranges. 4. The imaging-observation apparatus of claim 3, wherein the multiple different wavelength ranges include at least one of an ultraviolet range and an infrared range. 5. The imaging-observation apparatus of claim 3, wherein the image capturing section includes a plurality of image capture devices, and wherein at least one of the plurality of image capture devices has a different shooting wavelength range from the other image capture devices'. 6. The imaging-observation apparatus of claim 5, wherein the at least one image capture device's shooting wavelength range is one of the infrared and ul... | Panasonic Intellectual Property Management Co., Ltd. | H04N005/262 A61B005/00
US10314544 | B2 | 2019-06-11 | Method, apparatus and computer program for activity sensor data processing | 2015-08-17 | According to one aspect there is provided a method comprising: loading, with an application, a webpage comprising an embedded activity recognition module; causing collection of activity sensor data from at least one sensor of a mobile device with a sensor polling module; causing transmission of the activity sensor data to the embedded activity recognition module; causing processing of the collected sensor data with the embedded activity recognition module to form processed activity sensor data; and receiving the processed activity sensor data from the activity recognition module. | 1. An apparatus comprising: at least one processor; andat least one memory having computer program code stored thereon, the at least one memory and computer program code being configured to, when run on the at least one processor, cause the apparatus to:load, with an application, a webpage comprising an embedded activity recognition module comprising a plurality of activity recognition algorithms or a plurality of implementations of an activity recognition algorithm;in response to information provided by the application, select a respective activity recognition algorithm or a respective implementation of the activity recognition algorithm based upon one or more factors including network connectivity, wherein a first version of the respective activity recognition algorithm or a first version of the respective implementation of the activity recognition algorithm is selected based upon a first network connectivity condition, and wherein the apparatus is caused to switch from the first version of the respective activity recognition algorithm or the first version of the respective implementation of the activity recognition algorithm to a second version of the respective activity recognition algorithm or a second version of the respective implementation of the activity recognition algorithm based upon a change from the first network connectivity condition to a second network connectivity condition, the second network connectivity conditions being different from the first network connectivity condition;cause collection of activity sensor data from at least one sensor of a mobile device with a sensor polling module;cause transmission of the activity sensor data to the embedded activity recognition module;cause processing of the collected sensor data with the respective activity recognition algorithm or the respective implementation of the activity recognition algorithm of the embedded activity recognition module that has been selected to form processed activity sensor data; andreceive the processed activity sensor data from the activity recognition module. 2. The apparatus according to claim 1, wherein the at least one memory and computer program code being configured to, when run on the at least one processor, cause the apparatus to: load the webpage from a web server. 3. The apparatus according to claim 2, wherein the at least one memory and computer program code being configured to, when run on the at least one processor, cause the apparatus to: store the loaded web page on the mobile device. 4. The apparatus according to claim 1, wherein the at least one memory and computer program code being configured to, when run on the at least one processor, cause the apparatus to, when processing the collected the sensor data: preprocess and filter the activity sensor data to provide preprocessed data;compute a feature vector; andidentify user activity and/or additional statistics based on the feature vector. 5. The apparatus according to claim 1, wherein t... | NOKIA TECHNOLOGIES OY | A61B005/145 A61B005/00 G06F009/48 H04L029/08
US09445715 | B2 | 2016-09-20 | Diagnostic, prescriptive, and data-gathering system and method for macular pigment deficits and other eye disorders | 2015-07-06 | A macular health measurement and storage system comprises a plurality of macular-pigment measurement machine for measuring macular pigment density in humans, a plurality of computers each of which is associated with a corresponding one the macular-pigment measuring machines, and a central host. The plurality of macular-pigment measurement machines include a device for receiving macular pigment data from a patient, at least one data transfer port, and at least one processor that enables the transfer of the macular pigment data from the transfer port. The plurality of computers include a first port coupled to the data transfer port of the corresponding macular-pigment measurement machine for receiving the macular pigment data. Each of the computers includes a second port for transferring patient data. The central host is coupled to the second ports on each of the plurality of computers. The central host includes a storage device for storing the patient data. | 1. A method of addressing eye-health problems in a human patient, comprising the acts of: receiving, at a central host, eye-health information for a plurality of patients who are being treated at multiple locations, the eye-health information for each patient being stored on a medical record in a storage device at a respective one of the multiple locations, the eye-health information including macular pigment data obtained via a macular-pigment measurement machine, the eye-health information further including at least three of the group consisting of eye color, age, gender, smoking status, previously diagnosed eye disease, intake of nutritional supplements, genetic information, and diet, the eye-health information received at the central host lacking patient-name information such that each patient remains anonymous;storing, in a storage device at the central host, the eye-health information from the plurality of patients;conducting, with a processor at the central host, statistical analysis on the eye-health information that is received at the central host; andin response to a request from a first one of the multiple locations, sending analysis information from the statistical analysis to the first one of the multiple locations, the analysis information including a recommendation for a treatment plan for a patient having a first level of macular pigment. 2. The method of claim 1, wherein the treatment plan includes a recommendation for a first carotenoid mixture intended to increase the macular pigment of the patient. 3. The method of claim 2, further including, in response to a request from a second one of the multiple locations, sending analysis information from the statistical analysis to the second one of the multiple locations, the analysis information including a recommendation for a second treatment plan for a second patient having a second level of macular pigment. 4. The method of claim 3, wherein the second treatment plan includes a recommendation for a second carotenoid mixture, the second carotenoid mixture being different from the first carotenoid mixture. 5. The method of claim 4, wherein the first carotenoid mixture includes a first amount of zeaxanthin and the second carotenoid mixture includes a second amount of zeaxanthin that is different from the first amount of zeaxanthin. 6. The method of claim 1, wherein the statistical analysis provides an indicator or a predictor of eye problems among elderly patients. 7. The method of claim 1, wherein the statistical analysis provides a correlation between macular pigment data and a retinal disease. 8. The method of claim 1, wherein the statistical analysis provides a correlation between macular pigment data and an intake of nutritional supplements. 9. A method for addressing eye and vision problems in humans, comprising the acts of: receiving, at a central host, eye-health information from patients at multiple locations over a period of time, the eye-health information including... | ZeaVision LLC | A61B003/10 A61B003/14 A61B003/00 A61B003/12 G06Q050/22 G06Q050/24 A61B005/00 G06F019/00
US09259177 | B2 | 2016-02-16 | Techniques for data retention upon detection of an event in an implantable medical device | 2014-08-05 | Methods and apparatus for storing data records associated with a medical monitoring event in a data structure. These include initiating loop recording in an implantable medical device upon determination of a neurological event, wherein loop recording comprises storing a data record of a plurality of data records in a data structure, the plurality of data records representing information about determined neurological events. Methods and apparatus can further include determining a priority index for the plurality of data records based on severity levels of the determined neurological events and replacing older data records of the plurality of data records on the data structure with new data records according to the priority index, wherein the new data records selectively replace those data records in the data structure having the lowest associated priority index. | 1. A method of selective data retention in an implantable medical device, the method comprising: sensing a neurological event that includes ictal content;creating a data record of the neurological event that includes the ictal content;determining a severity level of the neurological event by analyzing the ictal content;storing the data record in a data structure containing a plurality of data records, the plurality of data records representing information about a plurality of neurological events;determining a priority index for the plurality of data records based on severity levels of the determined neurological events where the higher the severity level the higher the priority index; andonce the data structure is full, selectively replacing an existing data record in the data structure with a newer data record that has a higher priority index than the existing data record. 2. The method of claim 1, wherein the severity levels of the neurological events are based on a duration of the determined neurological events. 3. The method of claim 1, wherein the severity levels of the neurological events are based on a peak ratio of foreground to background ictal content of the determined neurological events. 4. The method of claim 1, wherein the severity levels of the neurological events are based on a spread of ictal content of the determined neurological events. 5. The method of claim 1, wherein storing the data record comprises initiating a loop recording upon detection of the neurological event. 6. The method of claim 5, wherein initiating loop recording occurs upon detection of a seizure. 7. The method of claim 1, wherein storing the data record comprises initiating loop recording upon manual user activation in response to a patient experiencing the neurological event. 8. The method of claim 1, wherein the data structure is present within a circular buffer. 9. An implantable medical device comprising: a monitoring element configured to sense one or more signals associated with a plurality of neurological events that include ictal content;a memory component configured to store a plurality of data records in a data structure and replace some of the data records of the plurality of data records stored on the data structure as new data records of the plurality of data records are received in the memory component, the plurality of data records associated with the neurological events and include the ictal content; anda processing component, the processing component configured to detect the neurological events, create a data record of each neurological event and store a plurality of the data records in the memory component, determine a priority index for the plurality of data records based on severity levels of the detected neurological events, where the severity levels are based on analysis of the ictal content and where the priority index is higher for a higher severity level, and selectively replace an existing data record of the plurality of dat... | MEDTRONIC, INC. | A61B005/024 A61B005/00 A61B005/04 A61N001/372 G06F019/00 G06F017/30 A61B005/0205 A61B005/0402 A61B005/0476 A61B005/11 A61B005/16 A61N001/36 A61N001/365 A61N001/37 A61B005/021 A61B005/03 A61B005/08
US10130276 | B2 | 2018-11-20 | Medical apparatus | 2014-08-06 | An apparatus comprising a plurality of electrically conductive elements for transmitting an electrical signal from a sensor to a medical device is described, wherein the electrically conductive elements are moveable between a first stored position and a second in use position. In this manner the apparatus provides an interface between the sensor and the medical device such that the length of each of the electrically conductive elements can be varied and adjusted such that the excess amount of the elements is minimized and the functionality of the sensors and/or medical device maximized. | 1. An apparatus for conveying electrical signals, the apparatus comprising: a. three or more electrically conductive elements for transmitting an electrical signal, each of the electrically conductive elements having a first end and a second end, the first end configured to be in electrical communication with a sensor and the second end in electrical communication with an output, wherein at least one of the electrically conductive elements is a primary group, the primary group comprising a plurality of primary electrically conductive elements and an intermediate retraction element;b. a housing having a first and second opposed faces, the housing defining an interior space;c. a primary retraction element associated with each electrically conductive element not in the primary group for movably retaining each electrically conductive element, the primary retraction element located in the interior space and an intermediate retraction element associated with the primary electrically conductive elements, the intermediate retraction element located in the interior space for movably retaining the primary electrically conductive elements; and wherein each electrically conductive element is independently moveable between a first stored position and a second in use position and the primary electrically conductive elements of the primary group are moveable between the first stored position and an intermediate position as a group and are moveable between the intermediate position and the second in use position individually. 2. The apparatus of claim 1, wherein the primary retraction element comprises a base, the base comprising an interior channel bounded, at least partially, by two opposing guide flanges. 3. The apparatus of claim 1, wherein the primary retraction element is built for rotational movement about a central member and is in communication with a biasing element. 4. The apparatus of claim 1, wherein the sensor is an electrode. 5. The apparatus of claim 1, the primary retraction element comprises a stop element. 6. The apparatus of claim 1, wherein the output transmits the electrical signal to a monitoring device. 7. The apparatus of claim 1, wherein the primary electrically conductive elements are configured to be positioned on a subject in an area group. 8. The apparatus of claim 1, wherein the housing is a part of a monitoring device. 9. The apparatus of claim 1 comprising at least 4 electrically conductive elements. 10. The apparatus of claim 1 comprising at least 5 electrically conductive elements. 11. The apparatus of claim 1 comprising at least 6 electrically conductive elements element. 12. A medical device, the medical device comprising: a. three or more electrically conductive elements for transmitting an electrical signal, each of the electrically conductive elements having a first end and a second end, the first end configured to be in electrical communication with a sensor and the second end in electrical communication, direc... | Emmanual, LLC | A61B005/0428 A61B005/0402
US10874319 | B2 | 2020-12-29 | Electrocardiograph display by anatomical structure | 2014-03-13 | Systems and methods are provided for an electrocardiograph system. A set of electrodes is configured to detect a voltage differences between various pairs of locations on a body of a patient. A display is configured to visually represent digital signals derived from the plurality of detected voltage differences. A display interface is configured to format the digital signals for the display, such that the leads are grouped and displayed as a sequence of proper subsets or groups of the plurality of detected voltage differences. Each proper subset or lead group represents a specific anatomical structure of a heart of the patient. | 1. An electrocardiograph system comprising: a set of electrodes configured to detect a plurality of voltage differences between various pairs of locations on a body of a patient;a display configured to visually represent digital signals derived from the plurality of detected voltage differences; anda display interface configured to format the digital signals for the display, such that they are displayed as a sequence of proper subsets of the plurality of detected voltage differences, each proper subset of the plurality of detected voltage differences comprising leads representing a specific anatomical structure of a heart of the patient, the display interface configured to display the sequence of proper subsets of the plurality of detected voltage differences, such that each proper subset is displayed for at least a predetermined amount of time regardless of input from a user. 2. The electrocardiograph system of claim 1 further comprising a user interface configured to allow the user to manipulate the display of the sequence of proper subsets of the plurality of detected voltage differences by one of magnification, zooming, rotation, and flipping. 3. The electrocardiograph system of claim 1, wherein each proper subset of the plurality of detected voltage differences comprises leads representing one of an anterior wall, a lateral wall, an inferior wall, and a posterior wall of the heart of the patient. 4. The electrocardiograph system of claim 1 wherein the plurality of detected voltage differences is a given plurality of detected voltages, the system being configured to provide another plurality of detected voltages, the display interface configured to display the given and another plurality of detected voltages simultaneously. 5. The electrocardiograph system of claim 4 wherein the given plurality of detected voltages is displayed in one of juxtaposition and superimposition with another plurality of detected voltages. 6. A non-transitory computer readable medium storing machine executable instructions for displaying leads from an electrocardiograph, the machine executable instructions being executable by an associated computer to perform a method comprising: selecting a set of lead signals associated with one of the inferior, anterior, lateral, and posterior walls of the heart; anddisplaying the selected set of lead signals until at least a predetermined period of time has elapsed and an input is received from a user; and wherein the steps of selecting a set of lead signals and displaying the selected set of lead signals are repeated until respective sets of leads associated with each of the inferior, anterior, lateral, and posterior walls of the heart have been displayed. 7. A method for performing an electrocardiograph on a patient comprising: positioning a set of electrodes on the patient;processing a first set of voltage differences measured from the set of electrodes to provide a first plurality of lead signals representing activity o... | MEDSTAR HEALTH | A61B005/04 A61B005/044 A61B005/00 A61B005/0408 A61B005/0432 A61B005/0452 A61B005/0472
US10898112 | B2 | 2021-01-26 | Gait posture meter and program | 2015-10-21 | A gait posture meter evaluates a gait posture of a measurement subject, and includes an accelerometer affixed to a centerline of a measurement subject's waist area, an evaluation unit that repeatedly finds an evaluation amount quantitatively expressing a gait posture of the measurement subject based on an output of the accelerometer in each of predetermined unit periods within a predetermined continuous walking period of no greater than ten minutes, and a display processing unit that displays the repeatedly-found evaluation amounts in time series in the display screen. | 1. A gait posture meter that evaluates a gait posture of a measurement subject, the meter comprising: an accelerometer configured to be affixed to a centerline of a measurement subject's waist area so as to obtain acceleration data of the measurement subject while walking; anda processor configured or programmed to function as: a first timer that counts a predetermined continuous walking period which is no greater than ten minutes;a second timer that repeatedly counts a predetermined unit period, which is less than the predetermined continuous walking period, within the predetermined continuous walking period, the second timer also counts a logging period which is a predetermined and pre-set period of time within the predetermined unit period and a non-logging period which is a remaining period of time within the predetermined unit period, the logging period having a duration that is based only on the predetermined and pre-set period of time counted by the second timer;an evaluation unit that finds evaluation amounts quantitatively expressing a gait posture of the measurement subject based on the obtained acceleration data; whereinthe processor controls whether or not to obtain outputs from the accelerometer such that, during the predetermined continuous walking period and within the predetermined unit period, the outputs from the accelerometer are obtained during the logging period and the outputs from the accelerometer are not obtained during the non-logging period such that the outputs from the accelerometer are obtained intermittently during the predetermined continuous walking period so as to suppress power consumption by the gait posture meter. 2. The gait posture meter according to claim 1, wherein the processor is configured or programmed to function as a display processing unit that controls a display screen to display the found evaluation amounts as a bar graph or a polygonal line graph. 3. The gait posture meter according to claim 2, wherein a reference value regarding a dominance of the evaluation amounts is set in advance; andin the bar graph or the polygonal line graph, the display processing unit controls the display screen to display a part of the bar graph or the polygonal line graph corresponding to a value greater than or equal to the reference value in an emphasized manner. 4. The gait posture meter according to claim 1, wherein the processor is configured or programmed to function as a rank determination unit that sets a rank of dominances among the found evaluation amounts;the processor is configured or programmed to function as a display processing unit; andof the found evaluation amounts, the display processing unit controls a display screen to display evaluation amounts in a highest predetermined number of rankings in a different manner than a manner in which other evaluation amounts are displayed. 5. The gait posture meter according to claim 4, wherein the processor is configured or programmed to function as a score ... | OMRON HEALTHCARE CO., LTD. | A61B005/11 A61B005/00
US10918283 | B2 | 2021-02-16 | Real time energy depositing therapy system controlled by magnetic resonance rheology | 2014-03-28 | An energy depositing therapy system (10), comprising: an energy depositing unit (12) provided for locally depositing energy into a therapy zone (56) of a subject of interest (28) for therapy purposes;a transducer unit (32) that is provided for applying mechanical oscillations to at least a portion of the subject of interest (28);a magnetic resonance imaging system (14) provided for acquiring magnetic resonance imaging data from at least the portion of a subject of interest (28), comprising an image processing unit (24) configured to image the mechanical oscillations;a control unit (40) that is connectable to the energy depositing unit (12), the transducer unit (32) and a magnetic resonance scanner (16) of the magnetic resonance imaging system (14), whereinthe control unit (40) is configured to control the depositing of energy in dependence of the processed magnetic resonance imaging data of the portion of the subject of interest (28);a method of controlling an energy depositing therapy system (10) by a magnetic resonance rheology system; andan application software module (50) provided to carry out one of the disclosed methods or combinations thereof. | 1. An energy depositing therapy system, comprising: an energy depositing unit provided for locally depositing energy into a therapy zone of a subject of interest for therapy purposes;a transducer unit comprising a honeycomb structure having mechanical transducers disposed in alternating first honeycombs, and open accesses in alternating second honeycombs, the transducer unit being configured to be mechanically coupled to the subject of interest and that is provided for applying mechanical oscillations to at least a portion of the subject of interest, wherein the open accesses are configured to receive an interventional device; anda magnetic resonance imaging system provided for acquiring magnetic resonance imaging data from at least the portion of the subject of interest, comprising:a magnetic resonance scanner;an image processing unit configured to image the mechanical oscillations in at least the portion of the subject of interest by processing the acquired magnetic resonance imaging data of the portion of the subject of interest; anda control unit that is connectable to the energy depositing unit, the transducer unit and the magnetic resonance scanner, wherein the control unit is configured to control the depositing of energy in dependence of the processed magnetic resonance imaging data of the portion of the subject of interest. 2. The energy depositing therapy system of claim 1, wherein the control unit is configured to disable energy depositing by the energy depositing unit when a target zone is distinct from the therapy zone. 3. The energy depositing therapy system of claim 1, wherein the control unit is configured to enable energy depositing by the energy depositing unit only when a target zone at least partially overlaps with the therapy zone. 4. The energy depositing therapy system of claim 1, wherein the energy depositing unit comprises an ablation unit configured for ablating tissue from the subject of interest. 5. The energy depositing therapy system of claim 1, wherein the energy depositing unit comprises at least one out of a high-intensity focused ultrasound device, a microwave ablation unit, a shockwave generation device, a hyperthermia device and a radiation therapy device. 6. The energy depositing therapy system of claim 1, wherein the transducer unit has at least two mechanical transducers that are integrated with the energy depositing unit in a single housing. 7. An energy depositing therapy system, comprising: an energy depositing unit provided for locally depositing energy into a therapy zone of a subject of interest for therapy purposes;a transducer unit comprising a honeycomb structure having mechanical transducers disposed in first honeycombs, and an open access in a second honeycomb, the transducer unit being configured to be mechanically coupled to the subject of interest and that is provided for applying mechanical oscillations to at least a portion of the subject of interest, wherein the one open access is conf... | KONINKLIJKE PHILIPS N.V. | A61B005/00 A61B018/18 G01R033/48 A61N007/02 A61B090/00 A61B005/055 A61B018/00 G01R033/563 A61N005/10 A61N007/00
US09259573 | B2 | 2016-02-16 | Device and method for manipulating exhalation | 2005-11-10 | A device and method is provided for increasing the functional residual capacity of lungs of a subject by electrically stimulating tissue associated with the diaphragm or phrenic nerve of the subject. | 1. A method of treating a sleep breathing disorder in a subject comprising: providing an electrical stimulator;determining one or more respiratory parameters obtained from sensing respiration and identifying a portion of a respiratory cycle; andelectrically stimulating a diaphragm or phrenic nerve tissue of the subject to directly control diaphragm muscle contractions by applying electrical stimulation within the exhalation cycle to maintain the diaphragm contracted relative to a non-stimulated diaphragm during the exhalation cycle such that residual air is held in the lungs where the residual air is increased beyond a volume present in the lungs of a non-stimulated exhalation, and wherein the electrical stimulation is adjusted in response to the one or more respiratory parameters. 2. The method of claim 1 wherein the step electrically stimulating comprises stimulating during intrinsic breathing to control the duration of exhalation. 3. The method of claim 2 wherein the step of controlling the duration of exhalation comprises increasing the duration of exhalation. 4. The method of claim 1 wherein the step of controlling exhalation by electrical stimulation to control diaphragm contractions comprises electrically stimulating to preserve lung volume for a period of time during exhalation. 5. The method of claim 4 wherein the step of electrically stimulating to preserve lung volume for a period of time comprises electrically stimulating to prevent full exhalation of lung volume in a respiration cycle. 6. The method of claim 1 wherein the step of providing electrical stimulation to thereby manipulate exhalation comprises stimulating during intrinsic breathing to slow the rate of exhalation. 7. The method of claim 1 wherein the step of electrically stimulating comprises electrically stimulating at an end portion of inspiration to slow an exhalation rate. 8. The method of claim 1 wherein the step of electrically stimulating comprises electrically stimulating during exhalation to slow an exhalation rate. 9. The method of claim 1 wherein the step of electrically stimulating comprises decreasing respiration rate. 10. The method of claim 1 wherein the step of electrically stimulating comprises stimulating transvenously. 11. The method of claim 1 wherein the step of electrically stimulating comprises manipulating the at least one parameter to increase a lung volume by trapping air within at least one lung. 12. The method of claim 1 wherein the step of electrically stimulating comprises manipulating the at least one parameter to bias or still the diaphragm and/or at least one lung. 13. The method of claim 1 wherein treating a sleep breathing disorder comprises treating central apnea. 14. The method of claim 1 wherein treating a sleep breathing disorder comprises treating obstructive apnea. 15. The method of claim 1 wherein treating a sleep breathing disorder comprises treating a Cheyne-Stoke pattern of periodic breathing comprising at least a C... | RMX, LLC | A61N001/00 A61N001/36 A61B005/0488 A61B005/08 A61B005/00 A61N001/08
US20160045168 | A1 | 2016-02-18 | EARLY WARNING SCORE METHODOLOGIES | 2014-12-31 | A computer network includes computing devices and a server system having an electronic health records (EHR) application. The server system includes a logic module accessible by the EHR application and providing logic by which an early warning score for a patient is calculated. The score is calculated based on, at least in part, data from an electronic patient record that is accessed by the EHR application. The EHR application communicates the calculated early warning score to a networked device, which in turn displays the calculated early warning score on a screen for view by a user. The same networked device preferably is used to make one or more observations of the patient that are recorded in the electronic patient record, and based on which the score is calculated. Whether the score is increasing, decreasing, or remaining the same over observation intervals preferably is determined and displayed with the score. | 1. A computer network for providing early warning scores for a plurality of patients, which scores are used by medical personnel to identify degrees of illness or injury of patients, the computer network comprising, one or more networked desktop computers and one or more mobile computing devices; anda server system comprising one or more computers and arranged in electronic communication with the one or more networked desktop computers and one or more mobile computing devices;wherein the server system includes a non-transient computer readable medium in which an electronic health records (EHR) application is stored in the form of computer-executable code, by which EHR application each of the computers and mobile computing devices can access, over the computer network, patient data in electronic patient records maintained for patients;wherein the server system includes a non-transient computer readable medium in which one or more logic modules are stored, each logic module being accessible by the EHR application and each logic module providing logic by which a task is performed by or for the EHR application, the logic of each logic module being alterable without alteration to the computer-executable code of the EHR application; andwherein one of the one or more logic modules provides logic by which an early warning score is calculated, the logic including calculating an early warning score based on, at least in part, data from an electronic patient record that is accessed by the EHR application for calculating such early warning score;wherein the EHR application is adapted to communicate a calculated early warning score to at least one of the one or more networked devices, which in turn is adapted to display the calculated early warning on a screen for view by a user. 2. The method of claim 1, wherein the data from the electronic patient record on which data the early warning score is calculated includes a patient respiration rate. 3. The method of claim 1, wherein the data from the electronic patient record on which data the early warning score is calculated includes an oxygen saturation. 4. The method of claim 1, wherein the data from the electronic patient record on which data the early warning score is calculated includes an oxygen device flow rate. 5. The method of claim 1, wherein the data from the electronic patient record on which data the early warning score is calculated includes a temperature of the patient. 6. The method of claim 1, wherein the data from the electronic patient record on which data the early warning score is calculated includes a blood pressure of the patient. 7. The method of claim 1, wherein the data from the electronic patient record on which data the early warning score is calculated includes a heart rate of the patient. 8. The method of claim 1, wherein the data from the electronic patient record on which data the early warning score is calculated includes a level of consciousness of the patient. 9. The met... |  | A61B005/00 A61B005/1455 G06F019/00 A61B005/021 A61B005/024 A61B005/08 A61B005/01
US20160029907 | A1 | 2016-02-04 | Radial Check Device | 2015-10-14 | A radial check device and methods are provided for accessing ulnar and/or radial flow and producing documentation of such assessment. | 1. A radial check device comprising: an occlusion cuff having first and second portions adapted to occlude and release the radial and ulnar arteries of a patient;a pulse oximeter adapted to generate an oximetry tracing of the patient upon release of one of the arteries; anda recording device operatively connected to the pulse oximeter to generate a record of the oximetry tracing. 2. The radial check device of claim 1, wherein the occlusion cuff has releasable fasteners. 3. The radial check device of claim 1, wherein the first and second portions are positioned on an interior surface of the occlusion cuff. 4. The radial check device of claim 1, wherein the first and second portions are adapted to expand and contract to occlude or release one or both of the radial and ulnar arteries. 5. The radial check device of claim 1, wherein the first and second portions include first and second actuators having first and second actuator tips, respectively, adapted to occlude or release one or both of the radial and ulnar arteries. 6. The radial check device of claim 1, wherein the first and second portions are adapted to be adjustable. 7. The radial check device of claim 1, wherein at least one of the first and second portions is adapted to be adjustable. 8. The radial check device of claim 1, wherein the radial check device has a control system adapted to actuate the first and second portions. 9. The radial check device of claim 1, wherein the occlusion cuff has a display screen. 10. The radial check device of claim 1, wherein the pulse oximeter has a display screen. 11. The radial check device of claim 1, wherein the pulse oximeter is operatively connected to the occlusion cuff. 12. The radial check device of claim 1, wherein the pulse oximeter is operatively connected to a control system, the control system being operatively connected to the recording device. 13. The radial check device of claim 1, wherein the recording device produces a paper record. 14. The radial check device of claim 1, wherein the recording device produces an electronic record. 15. A method of measuring ulnar flow comprising the steps of: occluding the radial and ulnar arteries;releasing the ulnar artery;generating an oximetry tracing; andproducing a record of the oximetry tracing. 16. A method of measuring radial flow comprising the steps of: occluding the radial and ulnar arteries;releasing the radial artery;generating an oximetry tracing; andproducing a record of the oximetry tracing. | PROMEDICA HEALTH SYSTEM, INC. | A61B005/026 A61B005/024 A61B005/00 A61B005/1455
US09295427 | B2 | 2016-03-29 | Filtering patient signal also for ventilation artifacts | 2015-11-02 | In embodiments, an external medical device is intended to care for a patient. If it receives an input that signifies that ventilation artifact is present in a signal of the patient, it transmits a corrective signal responsive to the received input. In further embodiments, a patient signal is received, which is generated from a patient while the patient is or was receiving chest compressions at a frequency Fc, and also receiving ventilations at frequency Fv. At least one filter mechanism may be applied to the patient signal to substantially remove artifacts at a) frequency Fc, b) a higher harmonic of frequency Fc, and c) a third frequency substantially equaling frequency Fc plus or minus frequency Fv, while substantially passing other frequencies between them. As a result, the patient signal can be cleaner, for diagnosing the patient's state more accurately. | 1. An external device, comprising: a housing; anda processor within the housing configured to: receive a patient signal generated from a patient while the patient is receiving chest compressions at a frequency Fc from a mechanical chest compression device, and while the patient is also receiving ventilations at a frequency Fv from a ventilator, the frequency Fv having a value between 1/20th of the frequency Fc and ¼ of the frequency Fc, andcause to be applied at least one filter mechanism to the patient signal to substantially remove from the patient signal artifacts at the frequency Fc and at the frequency Fv, while substantially passing the patient signal at other frequencies between the frequency Fv and the frequency Fc. 2. The device of claim 1, in which the patient signal is an ECG signal. 3. The device of claim 1, in which the patient signal is an impedance signal. 4. The device of claim 1, further comprising: an energy storage module within the housing for storing an electrical charge; anda defibrillation port for guiding via electrodes the stored electrical charge to the patient. 5. The device of claim 1, in which a value of the frequency Fc is input in the device. 6. The device of claim 5, in which the value of the frequency Fc is input by being looked up from an inputted identification of the mechanical chest compression device. 7. The device of claim 5, in which the value of the frequency Fc is input by detecting and analyzing the chest compressions. 8. The device of claim 1, in which a value of the frequency Fv is input in the device. 9. The device of claim 8, in which the value of the frequency Fv is input by being looked up from an inputted identification of the ventilator. 10. The device of claim 8, in which the value of the frequency Fv is input by detecting and analyzing the ventilations. 11. The device of claim 1, in which the processor is configured to apply the filter mechanism responsive to an input by a user. 12. The device of claim 1, in which the filter mechanism further substantially removes from the patient signal artifacts at the frequency 2Fv. 13. The device of claim 1, in which the filter mechanism further substantially removes from the patient signal artifacts at two more frequencies that are additional higher harmonics of the frequency Fc. 14. The device of claim 1, further comprising: a display in connection with the housing, andin which the processor is further configured to cause the display to present a version of the patient signal with the artifacts substantially removed. 15. The device of claim 1, further comprising: a memory, andin which the processor is further configured to store in the memory a version of the patient signal with the artifacts substantially removed. 16. The device of claim 1, in which the filter mechanism comprises a comb filter. 17. The device of claim 1, in which the filter mechanism has a Q value of no less than 4. 18. The device of claim 1, in which the filter mechanis... | Physio-Control, Inc. | A61B005/0402 A61B005/00 A61B005/04 A61B005/053 A61N001/39
US10932670 | B2 | 2021-03-02 | Optical pressure sensor assembly | 2013-03-15 | Optical pressure sensor assemblies that can be used with existing catheters and imaging systems. Pressure sensors may be compatible with atherectomy and occlusion-crossing catheters, where intravascular pressure measurements at various vessel locations are needed to determine treatment efficacy. The pressure sensors may employ an optical pressure measurement mechanism using optical interferometry, and may be integrated with existing imaging modalities such as OCT. The pressure sensor assemblies may include a movable membrane that deflects in response to intravascular pressure; an optical fiber that transmits light to the movable membrane and receives light reflected or scattered back from the movable membrane into the fiber; and a processor or controller configured to determine the distance traveled by the light received in the fiber from the movable membrane, where the distance traveled is proportional to the intravascular pressure exerted against the membrane. | 1. An imaging and optical pressure sensor assembly, comprising: an optical fiber configured for optical communication with a light source;a housing comprising a lumen through which the optical fiber extends; andan elastic membrane positioned across an opening in a sidewall of the housing and attached to the housing at both sides of the opening, the elastic membrane configured to be movable relative to the housing in response to a pressure outside of the housing, the elastic membrane further configured to reflect or scatter light from the optical fiber;wherein a distal end of the optical fiber is configured to transmit light from the light source to the elastic membrane and to receive the light reflected or scattered by the elastic membrane and wherein the optical fiber is configured to rotate and the distal end of the optical fiber is configured to transmit light from the light source through the opening to tissue and to receive light reflected or scattered by the tissue as the optical fiber rotates;an interface medium at the distal end of the optical fiber, the interface medium configured to produce a reference reflection when the light is transmitted from the light source through the optical fiber to the elastic membrane or the tissue; anda controller configured to: determine the pressure outside of the housing based upon the light reflected or scattered by the elastic membrane and the reference reflection; andgenerate an image of the tissue based upon the light reflected or scatted by the tissue and the reference reflection. 2. The assembly of claim 1, wherein the optical fiber is moveable relative to the housing. 3. The assembly of claim 1, wherein the elastic membrane is adapted to deflect toward the optical fiber under positive pressure. 4. The assembly of claim 1, wherein the elastic membrane comprises a convex surface facing the optical fiber when the elastic membrane is deflected under positive pressure. 5. The assembly of claim 1, wherein the elastic membrane is configured to cover the opening. 6. The assembly of claim 1, wherein the elastic membrane is made from fluorinated ethylene propylene. 7. The assembly of claim 1, wherein the elastic membrane comprises a first surface facing the optical fiber and a second surface configured to face an intravascular lumen, the distance between the first surface and the optical fiber decreasing when positive pressure is applied to the second surface of the elastic membrane. 8. The assembly of claim 1, wherein the elastic membrane is adapted to move toward a central longitudinal axis of the housing under positive pressure. 9. The assembly of claim 1, further comprising a memory storage device storing pressure sensor calibration data. 10. The assembly of claim 9, wherein the calibration data comprises a pressure to deflection relationship for the elastic membrane. 11. The assembly of claim 1, further comprising an Electrically Erasable Programmable Read-Only Memory (EEPROM) storing pressur... | Avinger, Inc. | A61B005/00 G01B009/02 A61B005/0215 G01L009/00
US20160029963 | A1 | 2016-02-04 | MEDICALLY ACTIVE TOYS | 2014-07-29 | Embodiments are disclosed herein that relate to smart systems, methods, and devices for testing, monitoring, and/or diagnosing a subject based on assessment of one or more physiological parameters and/or biological agents. In an embodiment, a smart toy device is employed, optionally as part of a system, to engage with a subject by way of one or more sensors embedded in the toy device. In an embodiment, the toy device instructs the subject on how to engage most effectively with it in order to provide data related to the subject's disease, condition or diagnosis. In an embodiment, the toy device provides one or more rewards to the subject for complying with instructions and/or sensor engagement and/or biological testing. | 1. A physically contactable toy device, comprising: at least one physically contactable housing unit;at least one computer processor;at least one biosensor;and at least one at least one means to identify the subject. 2. (canceled) 3. (canceled) 4. The physically contactable toy device of claim 1, wherein the biosensor includes at least one detector for detecting one or more biological agents from sweat, saliva, mucus, blood, or breath. 5. The physically contactable toy device of claim 4, wherein the one or more biological agents include one or more pathogens. 6. (canceled) 7. (canceled) 8. (canceled) 9. (canceled) 10. (canceled) 11. (canceled) 12. The physically contactable toy device of claim 1, further including at least one of an acoustic sensor, pulse oximeter, electrode, thermal sensor, or moisture sensor. 13. The physically contactable toy device of claim 12, wherein the acoustic sensor is configured to sense wheezing in the subject. 14. The physically contactable toy device of claim 1, further including at least one nonconductive, remote sensor. 15. The physically contactable toy device of claim 14, wherein the at least one nonconductive, remote sensor includes at least one electroencephalography (EEG), electrocardiography (ECG), electromyography (EMG), or sensor. 16. (canceled) 17. The physically contactable toy device of claim 1, further including at least one of a video camera, pressure sensor, motion sensor, RFID reader, optical scanner, laser reader, or clock. 18. The physically contactable toy device of claim 17, wherein the motion sensor includes at least one of a tilt sensor, pressure sensor, or an accelerometer. 19. The physically contactable toy device of claim 1, further including signal output component operably coupled to the at least one biosensor and configured to generate at least one signal in response to activation of the at least one biosensor. 20. The physically contactable toy device of claim 1, wherein the at least one means to identify the subject includes at least one of an RFID scanner, optical scanner, sensor, imager, biometric data scanner, or input device. 21. (canceled) 22. (canceled) 23. The physically contactable toy device of claim 1, wherein means for identifying the subject includes at least two different means. 24. The physically contactable toy device of claim 1, further including at least one transmitter. 25. The physically contactable toy device of claim 1, further including at least one receiver. 26. The physically contactable toy device of claim 1, further including at least one means for generating an output to a subject, another computer, or a healthcare worker. 27. (canceled) 28. (canceled) 29. (canceled) 30. (canceled) 31. (canceled) 32. (canceled) 33. (canceled) 34. (canceled) 35. (canceled) 36. The physically contactable toy device of claim 1, further including means for collecting at least one biological sample from a subject. 37. (canceled) 38. The physica... |  | A61B005/00 A61B005/145 A61B005/0205 A61B007/00 A61B010/02 A61B005/0476 A61B005/0402 A61B005/0488 A61B005/11 A61B005/117 A61B005/1455
US20160038033 | A1 | 2016-02-11 | METHOD, SYSTEM AND APPARATUS FOR QUANTIFYING ORAL HEALTH WITH A TOOTHBRUSH | 2015-07-31 | Systems, methods and apparatus are provided through which in one aspect, a toothbrush system for imaging a dental structure includes a handle, a brush head, a tracking system, an optical system operable to acquire a set of optical absorption samples associated with a set of optical properties and a time, and a set of machine readable instructions operable to receive the three dimensional position of the brush head, receive the optical absorption samples, associate each optical absorption sample with a point on the dental structure, and determine oral health measures associated with each point on the dental structure. In another aspect, a method for quantifying oral health includes acquiring a set of optical absorption samples wherein each sample is associated with a three dimensional point on a dental structure, and computing a set of oral health measures based on the set of optical absorption samples. | 1. A toothbrush system for imaging a dental structure comprising: a handle;a brush head having a three dimensional position;a tracking system operable to determine the three dimensional position of the brush head relative to the dental structure;an optical system operable to acquire a set of optical absorption samples wherein each optical absorption sample is associated with a set of optical properties and a time; anda first set of machine readable instructions embodied in a non-transitory computer readable storage medium, operable to receive the three dimensional position of the brush head, further operable to receive the set of optical absorption samples, further operable to associate each optical absorption sample with a three dimensional point on the dental structure, and further operable to determine a set of oral health measures associated with each three dimensional point on the dental structure based on the sets of optical properties. 2. The toothbrush system of claim 1 further comprising: a communication system operable to transmit the set of optical absorption samples and the associated three dimensional points; anda visualization system operable to receive the set of oral health measures and the associated three dimensional points, and further operable to render a representation of the set of absorption samples and the associated three dimensional points. 3. The toothbrush system of claim 1 wherein the set of oral health measures further comprises the set of a tooth decay measure, a gingival recession measure, a periodontal health measure, an enamel thickness measure, and a plaque extent measure. 4. The toothbrush system of claim 1 wherein the tracking system further comprises: a light source;a camera operable to capture a set of video frames; anda second set of machine readable instructions embodied in a non-transitory computer readable storage medium, operable to receive the set of video frames, and further operable to determine a three dimensional position of the brush head relative to the dental structure associated with each video frame in the set of video frames. 5. The toothbrush system of claim 4 wherein the light source further comprises a light source operable to project a pattern of light onto the dental structure. 6. The toothbrush system of claim 4 wherein the camera further comprises a light field camera operable to capture a set of video frames, wherein each video frame is a light field image. 7. The toothbrush system of claim 1 wherein the tracking system further comprises: a stationary base operable to transmit a signal;a set of three or more receivers embedded within the toothbrush system operable to receive the signal; anda second set of machine readable instructions embodied in a non-transitory computer readable storage medium, operable to determine a three dimensional position of the brush head relative to the dental structure based on the received signal. 8. The toothbrush system of claim 7 wherein the seco... |  | A61B005/00 A61B001/04 A61C017/00 A61B001/06 A61B001/07 A61B001/24 A61B001/00
US09261483 | B2 | 2016-02-16 | Acoustic wave detector and acoustic wave measurement apparatus | 2011-07-08 | An acoustic wave detector includes: a transducer; and a light reflecting member which is positioned between the transducer and a subject surface that is irradiated with the light, and which reflects scattered light on the subject surface. The light reflecting member includes a first reflecting surface and a second reflecting surface positioned closer to the transducer than the first reflecting surface, and a distance between the first reflecting surface and the second reflecting surface is an odd multiple of a half wavelength of a predetermined wavelength included in an acoustic wave generated from the light reflecting member by the scattered light. | 1. An acoustic wave detector for detecting an acoustic wave generated by light emitted onto a subject, comprising: a transducer; anda light reflecting member which is positioned between said transducer and a subject surface that is irradiated with the light, and which reflects scattered light on the subject surface, whereinsaid light reflecting member includes a first reflecting surface and a second reflecting surface positioned closer to said transducer than said first reflecting surface, andsaid first reflecting surface and said second reflecting surface are disposed such that a distance between said first reflecting surface and said second reflecting surface is a predetermined length equal to an odd multiple of a half wavelength of a predetermined wavelength, said predetermined wavelength being within a detection bandwidth of said transducer and included in an acoustic wave generated from said light reflecting member by the scattered light. 2. The acoustic wave detector according to claim 1, wherein said first reflecting surface and said second reflecting surface respectively include a reflection region that reflects light and an open region that transmits light, and a projected image obtained when said reflection region of said first reflecting surface is projected onto said second reflecting surface does not overlap said reflection region of said second reflecting surface. 3. The acoustic wave detector according to claim 2, wherein said first reflecting surface or said second reflecting surface includes a plurality of open regions, said plurality of open regions on said first reflecting surface or said plurality of open regions on said second reflecting surface are disposed in a predetermined pitch over said first reflecting surface or said second reflecting surface, respectively, andsaid predetermined pitch is equal to the predetermined wavelength. 4. The acoustic wave detector according to claim 1, wherein an optical reflectance of said first reflecting surface is smaller than an optical reflectance of said second reflecting surface. 5. The acoustic wave detector according to claim 4, wherein said light reflecting member is a member having a flat plate and first and second light reflecting films, in which said first and second light reflecting films correspond respectively to said first and second light reflecting surfaces and are formed on either surface of said flat plate, which is impedance-matched acoustically to the acoustic wave, and a thickness of said flat plate is an odd multiple of a half wavelength of the predetermined wavelength. 6. The acoustic wave detector according to claim 1, wherein said light reflecting member is a member having a flat plate and first and second light reflecting films, in which said first and second light reflecting films corresponding respectively to said first and second light reflecting surfaces and are formed on either surface of said flat plate, which is impedance-matched acoustically to the ac... | CANON KABUSHIKI KAISHA | G01N029/00 A61B005/00 A61B008/08 A61B008/13 G01N021/17
US09591997 | B2 | 2017-03-14 | Device, system, and method for patient activity monitoring | 2014-08-22 | A portable telemetry device includes a physiological component, a movement component, a wireless radio, and a communication component. The physiological component is configured to receive, from at least one sensor, physiological data representative of a physiological condition of a patient. The movement component is configured to detect movement of the portable telemetry device and generate movement data. The portable telemetry device is configured to attach to the patient. The wireless radio is configured to wirelessly send radio signals. The communication component is configured to transmit the physiological data and the movement data to a monitoring system using the wireless radio. | 1. A portable telemetry device comprising: a physiological component configured to receive, from at least one sensor, physiological data representative of a physiological condition of a patient;a movement component configured to detect multi-axis accelerations of the portable telemetry device and generate movement data, including multi-axis acceleration data, wherein the portable telemetry device is configured to attach to the patient;an activity component configured to distinguish between and identify each of a plurality of patient movement activities by: comparing a time-varying acceleration waveform pattern of the multi-axis acceleration data for a first time period with predetermined acceleration patterns to identify a first activity of the patient,identifying a transition movement by the patient from the first activity to a second activity based on a comparison of the time-varying acceleration waveform pattern with the predetermined acceleration patterns during a second time period,comparing a time-varying acceleration waveform pattern of the multi-axis acceleration data for a third time period with the predetermined acceleration patterns to identify the second activity of the patient;a wireless radio configured to wirelessly send radio signals; anda communication component configured to transmit a patient alert to a third party monitoring system with the physiological data and the movement data using the wireless radio, the patient alert including: an identification and duration of the first activity of the patient,identification of the transition movement to the second activity, andidentification of the second activity of the patient. 2. The portable telemetry device of claim 1, further comprising an activity component configured to identify at least one of the movement activities corresponding to at least a portion of the multi-axis acceleration data. 3. The portable telemetry device of claim 2, wherein the activity component is configured to identify the multi-axis acceleration activity as one of the patient moving and the patient resting. 4. The portable telemetry device of claim 3, wherein the activity component is configured to identify the movement activity as the patient rolling over. 5. The portable telemetry device of claim 3, further comprising an alarm component configured to provide an alarm in response to detecting an occurrence of a specific movement activity. 6. The portable telemetry device of claim 3, wherein the activity component identifies the movement activity based on a signature in a waveform generated by an accelerometer. 7. A system comprising: a monitoring component configured to receive physiological data representative of a physiological condition of a patient and multi-axis acceleration data corresponding to movements of the patient;an activity component configured to distinguish between and identify each of a plurality of patient movement activities by: comparing a time-varying acceleration waveform patt... | SHENZHEN MINDRAY BIO-MEDICAL ELECTRONICS CO. LTD. | G06F019/00 A61B005/00 A61B005/11 A61B005/0402 A61B005/1455
US09259195 | B2 | 2016-02-16 | Remotely held needle guide for CT fluoroscopy | 2004-06-17 | A guide apparatus is provided for use with an associated imaging device to direct movement of an associated interventional implement relative to a patient disposed on the imaging device. A gripping area is adapted to the guide apparatus for manual gripping by an associated operator. A holding area is adapted to hold the associated interventional implement in an orientation suitable for motion relative to said patient along a selected linear path and also operative to translate the associated interventional implement along said selected linear path in response to manual force applied by the associated human operator at said gripping area. | 1. A system for inserting a medical device into a patient, the system including an imaging device scanning the patient to generate a volumetric image data set of the patient, a human readable device for displaying an image of the patient derived from said volumetric image data set, means for selecting a virtual trajectory defining a path for inserting the medical device into said patient, robotic means on said imaging device and movable into selected positions relative to the imaging device, and a guide apparatus disposed on the robotic means to direct movement of the medical device relative to the patient, the guide apparatus comprising: a connector portion coupling the guide apparatus with the imaging device at a distal end of the robotic means, and comprising a linear slider mechanism which restricts movement of the guide apparatus to a single linear path;a main body portion supported relative to the imaging device by the connector portion;a gripping area formed at a first end of the main body portion, the gripping area adapting the guide apparatus for manual gripping by an associated operator; and,a holding area formed at a second end of the main body portion, the holding area holding the medical device in an orientation suitable for motion relative to said patient along a selected linear path, the guide apparatus being operative to translate the medical device along said selected linear path in response to manual force applied by the associated operator at said gripping area during insertion of the medical device as restricted by the linear slider mechanism. 2. The system according to claim 1, wherein the imaging device is a CT scanner, an MRI scanner, a CCT scanner, a fluoroscope, a SPECT scanner, a PET scanner, or a combination of the foregoing. 3. The system according to claim 1, wherein the medical device is an ablation probe or a biopsy needle. 4. The system according to claim 1, wherein said means for selecting said virtual trajectory includes means for selecting a virtual target point in said image of the patient by identifying a first coordinate in said image of the patient, and means for identifying a virtual path extending from said selected virtual target point and the body of the patient. 5. The system according to claim 4, wherein said robotic means is adapted to move said guide apparatus into a position whereat said medical device is in an orientation suitable for motion relative to said patient along said selected linear path coincident with said virtual path extending from said virtual target point and the body of the patient. 6. The system according to claim 1, wherein the linear slider mechanism comprises a one of a linear slide joint and a prism joint. 7. The system according to claim 1, further including: a position feedback device provided on said connector portion of the guide apparatus for providing a feedback signal indicating a position of the guide apparatus relative to the patient; and,means for displaying an... | KONINKLIJKE PHILIPS N.V. | A61B005/05 A61B006/12 A61B017/34 A61B019/00 A61B017/00
US09259961 | B2 | 2016-02-16 | Large-area ultrasound contact imaging | 2010-12-10 | An embodiment is a method and apparatus for ultrasonic contact imaging. A thin-film transistor (TFT) array is deposited on a substrate. A receiver having a plurality of receiver elements is deposited on the TFT array to receive a received signal. A transmitter adjacent to the receiver generates a transmit signal at an ultrasonic frequency. The transmit signal is reflected from a surface to produce a reflected signal. The received signal is a superposition of the transmit signal and the reflected signal as result of interference. The received signal is representative of differences in acoustic impedances across the surface. | 1. An apparatus comprising: a thin-film transistor (TFT) array deposited on a substrate;a receiver having a plurality of receiver elements deposited on the TFT array to receive a received signal;a transmitter adjacent to the receiver to generate a transmit signal at an ultrasonic frequency, the transmit signal being reflected from a surface to produce a reflected signal; anda contact layer deposited on the transmitter having the surface and a thickness such that the received signal is a superposition of the transmit signal and the reflected signal as result of interference, the received signal representative of differences in acoustic impedances across the surface. 2. The apparatus of claim 1 wherein each of the plurality of receiver elements comprises: a range-gated peak collector to collect the received signal to produce a pixel on the TFT array. 3. The apparatus of claim 1 wherein the transmitter generates the transmit signal in a quasi continuous wave (CW) mode. 4. The apparatus of claim 1 wherein the thickness of the contact layer is less than a wavelength of the ultrasonic frequency. 5. The apparatus of claim 1 further comprising: an insulator deposited between the receiver and the transmitter. 6. The apparatus of claim 5 wherein the insulator is made of one of mylar, epoxy, silicone, poly(methyl methacrylate) (PMMA), or polydimethylsiloxane (PDMS). 7. The apparatus of claim 1 wherein the substrate is glass, quartz, plastic, or steel. 8. The apparatus of claim 1 wherein the contact layer is made of one of mylar, epoxy, silicone, poly(methyl methacrylate) (PMMA), or polydimethylsiloxane (PDMS). 9. The apparatus of claim 1 wherein one of the receiver and the transmitter is made of one of polyvinylidene fluoride (PVDF), polyvinylidene fluoride-trifluoroethylene (PVDF-TrFE), piezoelectric transducer (PZT), or electrostatic transducer. 10. The apparatus of claim 1 wherein the thickness is chosen such that the transmit signal and the reflected signal are out of phase when there is no contact from an object on the surface, resulting in the received signal having an approximately zero amplitude. 11. The apparatus of claim 1 wherein the thickness is chosen such that the transmit signal and the reflected signal are in-phase when there is no contact from an object on the surface, resulting in the received signal having an approximately maximum amplitude. 12. The apparatus of claim 1 wherein an effective acoustic length between the surface and the transmitter is approximately an integer multiple of a quarter of operating wavelength. 13. A method comprising: generating a transmit signal by a transmitter at an ultrasonic frequency through a contact layer deposited on the transmitter, the transmit signal being reflected from a surface of the contact layer to produce a reflected signal; andreceiving a received signal by a receiver on a thin-film transistor (TFT) array deposited on a substrate, the received signal being a superposition of the tr... | PALO ALTO RESEARCH CENTER INCORPORATED | G01S015/00 A61B008/00 B60B001/02 G06K009/00 G01S007/56 A61B008/08 A61B005/117
US09259542 | B2 | 2016-02-16 | Respiratory monitoring with differential pressure transducer | 2006-12-20 | A differential pressure transducer determines pressure differentials between respiratory airflows and ambient airflows. Another determines pressure differentials between respiratory airflows and interface airflows. And another determines pressure differentials between i) respiratory airflows received from a subject and ii) interface airflows received from an area near a cannula. Corresponding respiratory monitoring methods also determine the same. | 1. A respiratory monitoring apparatus for use with a patient, comprising: a respiratory lumen coupled to a cannula in use by the patient, wherein the respiratory lumen receives a respiratory airflow from the patient or to the patient;an interface lumen having an inlet end positioned in an area near the cannula, wherein the interface lumen receives an interface airflow from the area near the cannula directed either from the patient or to the patient, anda differential pressure transducer coupled to both the respiratory lumen and the interface lumen to detect pressure differentials between the respiratory airflow and the interface airflow. 2. The apparatus of claim 1, wherein said area is sealed from airflows external from said area. 3. The apparatus of claim 2, wherein said area comprises a mask, hood, or helmet. 4. The apparatus of claim 1, wherein said differential pressure transducer is configured to receive said respiratory airflows from a nose of said subject. 5. The apparatus of claim 1, wherein said differential pressure transducer is configured to receive said respiratory airflows from a mouth of said subject. 6. The apparatus of claim 1, wherein said differential pressure transducer is configured to receive said respiratory airflows from is nose of said subject and a mouth of said subject. 7. The apparatus of claim 1, wherein said differential pressure transducer is configured to receive said interface airflows in direct connection through said cannula. 8. The apparatus of claim 1, wherein said differential pressure transducer is configured to receive said interface airflows in open connection with said area. 9. The apparatus of claim 1 further comprising a ventilator in communication with the differential pressure transducer, wherein the ventilator identifies a respiratory event or a non-respiratory event based on the pressure differentials from the differential pressure transducer. 10. The apparatus of claim 9, wherein said ventilator is configured to respond to said pressure differentials. 11. The apparatus of claim 9, wherein said ventilator is configured to effectuate a change in a breathing circuit of said subject in response to said pressure differentials. 12. The apparatus of claim 9 wherein the ventilator is coupled to the respiratory lumen and the interface lumen, wherein the ventilator identifies a non-respiratory event if the pressure differentials between the respiratory airflow and the interface airflow remain unchanged. 13. A method of respiratory monitoring, comprising: positioning a cannula on the patient, the cannula including a respiratory lumen that receives a respiratory airflow from the patient or to the patient and an interface lumen that receives an interface airflow from an area near the cannula;coupling the respiratory lumen and the interface lumen to a differential pressure transducer which is coupled to a ventilator;determining a pressure differential with the differential pressure transducer betwee... | General Electric Company | A61B005/08 A61B005/087 A61B005/091 A61M016/06 A61M016/00
US09265428 | B2 | 2016-02-23 | Implantable wireless sensor | 2008-07-18 | A wireless sensor for indicating a physical state within an environment includes a housing defining a hermetically sealed cavity. A structure located within the cavity of the housing has elements providing capacitance, the elements being arranged such that the distance and thereby the capacitance of the structure changes when a physical state of the environment changes. The structure has a resonant frequency based at least in part on the capacitance of the structure when in the presence of a fluctuating electromagnetic field. When the sensor is positioned within an environment and is subjected to a fluctuating electromagnetic field, the resonant frequency indicates the physical state of the environment. | 1. A wireless sensor for indicating a physical property of an environment, comprising: a housing comprising: a first substrate having a first wall and a peripheral edge; anda second, opposed substrate having a second wall and a peripheral edge, wherein the peripheral edge of the first substrate and the peripheral edge of the second substrate are homogenously and sealingly fused along a peripheral heat effect zone to define a hermetic chamber having the first and second walls spaced opposition, wherein the heat effect zone is spaced from the hermetic chamber, and wherein the first and second substrates are formed from the same dielectric material, and wherein the housing is homogeneous; anda structure located within the hermetic chamber of the housing comprising: at least a pair of opposed capacitance elements providing capacitance, the pair of capacitance elements being mounted on the first and second walls of the hermetic chamber and spaced apart from one another by at least one distance, the pair of capacitance elements being arranged such that the at least one distance and thereby the capacitance of the structure changes when the physical property of the environment changes; andat least one inductance element operatively coupled to the pair of capacitance elements,wherein the structure has a resonant frequency based at least in part on the capacitance of the structure when the structure is in the presence of a fluctuating electromagnetic field,whereby, when the sensor is positioned within an environment and is in the presence of a fluctuating electromagnetic field, the resonant frequency indicates the physical property of the environment. 2. The sensor of claim 1, wherein at least one of the first and second walls of the hermetic chamber has a portion of reduced thickness relative to the remaining walls defining the hermetic chamber such that the at least one wall deforms in response to a predetermined range of environmental pressure. 3. The sensor of claim 1, wherein the housing comprises a material selected from the group consisting of glass, fused silica, sapphire, and quartz. 4. The sensor of claim 1, wherein the physical property is pressure. 5. The sensor of claim 1, wherein the at least one inductance element comprises an opposed pair of inductance elements. 6. The sensor of claim 1, wherein the at least one inductance element comprises at least one wire spiral. 7. The sensor of claim 1, wherein the housing is from about 0.5 in. to about 1 in. in length and from about 0.1 in. to about 0.5 in. in width. 8. The sensor of claim 7, wherein the housing has a thickness of from about 0.05 in. to about 0.30 in. 9. The sensor of claim 1, further comprising a stabilizer operatively associated with the sensor for stabilizing the sensor within the body of a patient. 10. The sensor of claim 9, wherein the stabilizer stabilizes at least one of position, location, and orientation of the sensor. 11. The sensor of claim 9, wherein the stabiliz... | ST. JUDE MEDICAL LUXEMBOURG HOLDINGS II S.A.R.L. (“SJM LUX II”) | A61B005/02 A61B005/00 A61B005/07
US09247903 | B2 | 2016-02-02 | Using affect within a gaming context | 2012-02-06 | Mental state data is collected as a person interacts with a game machine. Analysis is performed on this data and mental state information and affect are shared across a social network. The affect of a person can be represented to the social network or gaming community in the form of an avatar. Recommendations can be based on the affect of the person. Mental states can be analyzed by web services which may, in turn, modify the game. | 1. A computer implemented method for gaming comprising: collecting mental state data, wherein the mental state data includes facial data and physiological data, captured by a webcam, of an individual while the individual is involved in a game;analyzing, using a web services server, the mental state data to produce mental state information; andmodifying the game based on the mental state information, wherein the modifying the game includes:changing tasks with which the individual is presented based on a threshold, wherein the threshold comprises a divider in the mental state information that provides for dividing the respondents into those respondents that had higher reactions from those with lower reactions; andmodifying an avatar that represents the individual, wherein the avatar is animated based on the mental state information. 2. The method of claim 1 wherein the collecting mental state data further comprises collecting actigraphy data. 3. The method of claim 1 further comprising inferring mental states with regard to the game based on the mental state data which was collected wherein the mental states include one or more of frustration, confusion, disappointment, hesitation, cognitive overload, focusing, engagement, attention, boredom, exploration, confidence, trust, delight, disgust, skepticism, doubt, satisfaction, excitement, laughter, calmness, stress, and curiosity. 4. The method of claim 1 wherein the game is within an electronic gaming environment. 5. The method of claim 1 wherein the changing tasks includes making the game harder. 6. The method of claim 5 wherein the mental state information includes an indication of boredom. 7. The method of claim 1 wherein the changing tasks includes making the game easier. 8. The method of claim 7 wherein the mental state information includes an indication of frustration. 9. The method of claim 1 wherein the game is a multiplayer game. 10. The method of claim 9 wherein the modifying the game includes modifying an avatar that represents a group of people who are playing the multiplayer game. 11. The method of claim 10 wherein the avatar represents a collective mental state for the group of people. 12. The method of claim 9 wherein the multiplayer game includes requiring players to imitate a face. 13. The method of claim 9 wherein the multiplayer game includes an objective of achieving a collective mental state. 14. The method of claim 9 wherein the multiplayer game includes an objective of avoiding a collective mental state. 15. The method of claim 1 wherein the game includes an objective of achieving a mental state by the individual. 16. The method of claim 1 wherein the game includes an objective of avoiding a mental state by the individual. 17. The method of claim 1 further comprising developing a mental state for a computer generated player. 18. The method of claim 17 wherein the computer generated player is competing against the individual. 19. The method of claim 17 wherein ... | Affectiva, Inc. | G06F017/00 A61B005/16 G06F019/00
US09770185 | B2 | 2017-09-26 | Sharing a single electrode between skin resistance and capacitance measurements | 2014-08-06 | Wearable devices are described herein including a housing and a mount configured to mount the housing to an external surface of a wearer. The wearable devices further include first and second electrical contacts protruding from the housing and configured such that the electrical contacts can be used to measure a Galvanic skin resistance of skin proximate to the electrical contacts when the wearable device is mounted to the external surface of the wearer. The electrical contacts are additionally configured to measure a capacitance between electrical contacts. The measured capacitance between the electrical contacts could be related to a capacitance of skin proximate to the electrical contacts when the wearable device is mounted to the external surface of the wearer. The wearable devices further include an electronically switched capacitor connected between the electrical contacts that can be operated to enable the Galvanic skin resistance and capacitance measurements described above. | 1. A wearable device, comprising: a housing;first and second electrical contacts protruding from the housing, wherein the first and second electrical contacts contact skin at an external body surface when the housing is mounted on the external body surface; andelectronics disposed in the wearable device, wherein the electronics comprises: a capacitor, wherein the capacitor has a specified capacitance;an electronic switch in series with the capacitor, wherein the first and second electrical contacts are electronically coupled together via the series combination of the capacitor and the electronic switch;a resistance sensor electronically coupled to the second electrical contact via the series combination of the capacitor and the electronic switch, wherein the resistance sensor obtains a measurement relating to a resistance of the skin between the first and second electrical contacts when the electronic switch is closed and the wearable device is mounted to the external body surface; anda capacitance sensor electronically coupled to the second electrical contact via the series combination of the capacitor and the electronic switch and in parallel with the resistance sensor, wherein the capacitance sensor obtains a measurement relating to a capacitance of the skin between the first and second electrical contacts when the electronic switch is open and the wearable device is mounted to the external body surface. 2. The wearable device of claim 1, wherein the external body surface is a wrist location. 3. The wearable device of claim 1, wherein the resistance sensor comprises: a voltage source that provides a specified voltage relative to the second electrical contact;a voltage source switch coupled to the voltage source;a resistor connected between the voltage source switch and the first electrical contact, wherein the resistor has a specified resistance; anda voltage sensor coupled to the resistor, wherein the voltage sensor senses a voltage between the first and second electrical contacts via the resistor, and wherein the voltage is related to at least the specified voltage, the specified resistance, and the resistance of the skin between the first and second electrical contacts. 4. The wearable device of claim 3, wherein the voltage sensed by the voltage sensor when the housing is mounted on the external body surface decreases over time in accordance with a decay profile when the voltage source switch is open and the electronic switch is closed, and wherein the decay profile is related to the resistance of the skin between the first and second electrical contacts and the specified capacitance. 5. The wearable device of claim 1, further comprising a user interface that provides a user-discernible indication of the resistance of the skin between the first and second electrical contacts. 6. The wearable device of claim 1, further comprising a wireless communication interface that transmit data indicative of the resistance of the skin between the f... | Verily Life Sciences LLC | A61B005/053 A61B005/00 A61B005/01
US09247884 | B2 | 2016-02-02 | Biometric monitoring device having a body weight sensor, and methods of operating same | 2014-09-22 | A system comprising a biometric monitoring device including a housing including a platform to receive at least one foot of the user, a body weight sensor to generate body weight data, processing circuitry to calculate user weight data which corresponds to the user's weight, using the body weight data, and communication circuitry to: (a) receive user identification data which identifies the user or a portable activity monitoring device, and (b) transmit the user weight data to data storage associated with the user identification data. The system further includes the portable activity monitoring device including a housing having a physical size and shape that is adapted to couple to the user's body, a sensor to generate sensor data, and communication circuitry to receive physiologic data which is based on the user weight data, and processing circuitry to calculate activity data using the sensor data and physiologic data. | 1. A biometric monitoring system, the biometric monitoring system comprising: a first housing configured to be placed on a flat horizontal surface and including a platform configured to receive at least one foot of a user and capable of supporting the body weight of the user;a body weight sensor, interconnected with the housing, and configured to generate body weight data that is representative of a weight of the user and output the body weight data to processing circuitry;a photoplethysmographic heart rate sensor including one or more pairs of light-emitting diodes (LEDs) and photodetectors located within the first housing, wherein each LED/photodetector pair is positioned so as to obtain photoplethysmographic measurements of the user's heart rate from the at least one foot of the user when the user is standing on the platform; andthe processing circuitry, the processing circuitry communicatively coupled to the body weight sensor, communicatively coupled to the photoplethysmographic heart rate sensor, and configured to calculate user weight data that corresponds to the weight of the user using the body weight data. 2. The biometric monitoring system of claim 1, further comprising a second housing separate from the first housing, wherein: the first housing further includes first communication circuitry;the second housing includes a display and second communication circuitry communicatively coupled with one another;the first communication circuitry and the second communication circuitry are communicatively coupled;the processing circuitry is configured to:output the user weight data to the first communication circuitry,receive data from the photoplethysmographic heart rate sensor,calculate a physiological quantity from the data from the photoplethysmographic heart rate sensor and output the physiological quantity to the first communication circuitry, andcause the display to present content selected from the group consisting of: the user weight data, the physiological quantity, and the user weight data and the physiological quantity. 3. The biometric monitoring system of claim 1, further comprising a first physiological sensor in addition to the photoplethysmographic heart rate sensor and the body weight sensor. 4. The biometric monitoring system of claim 3, further comprising a second housing separate from the first housing, wherein the second housing includes the first physiological sensor. 5. The biometric monitoring system of claim 1, wherein the processing circuitry is configured to calculate a heart rate of the user using data from the photoplethysmographic heart rate sensor. 6. The biometric monitoring system of claim 5, further comprising communication circuitry, the communication circuitry configured to transmit the user weight data or heart rate data to an external device. 7. The biometric monitoring system of claim 1, wherein: the one or more pairs of LEDs and photodetectors are configured to: illuminate a part of the user's foot t... | Fitbit, Inc. | A61B005/00 A61B005/0205 G01G019/44 A61B005/11 G06F019/00 G01G023/37 G06Q050/22 G01G019/50 A61B005/0402 A61B005/053 G06F021/32 G09B005/00 G06F003/041 A61B005/02 A61B005/107 G01G023/00 A61B005/021 A61B005/024
US09408541 | B2 | 2016-08-09 | System and method for determining arterial compliance and stiffness | 2014-08-04 | A system and method for calculating the arterial compliance, stiffness, and arterial flow and resistance indices for any artery in issue of a subject having a blood pressure monitoring device configured to calculate systolic and diastolic blood pressure readings for an artery of the subject, a blood flow velocity monitoring device configured to calculate the velocity of blood flowing within the artery of the subject at a peak point of a systolic phase of contraction of the subject's heart muscle, peak-systolic velocity, and the velocity of blood flowing within the artery of the subject at an end point of a diastolic phase of the subject's heart muscle, end-diastolic velocity, and a central processing unit comprising a computer readable program embodied within the central processing unit configured to calculate the arterial compliance, stiffness, and arterial flow and resistance indices as a function of the area of the artery under initial systolic and end diastolic pressure, the area of the artery generating arterial elastic recoil pressure for continuous flow during the systolic and diastolic phases, peak-systolic and end-diastolic arterial flow velocities, and systolic and diastolic blood pressure. | 1. A system for calculating an arterial compliance index for determining the arterial stiffness of an artery of a subject consisting of: a blood pressure monitoring device configured to measure a systolic blood pressure reading and a diastolic blood pressure reading for the artery of the subject;a blood flow velocity monitoring device configured to measure a peak-systolic blood flow velocity, wherein the peak-systolic blood flow velocity is a first measure of velocity of blood flowing within the artery of the subject at a peak point of a systolic phase of contraction of the subject's heart muscle, and an end-diastolic blood flow velocity, wherein the end-diastolic blood flow velocity is a second measure of velocity of blood flowing within the artery of the subject at an end point of a diastolic phase of relaxation of the subject's heart muscle; anda central processing unit configured to calculate the arterial compliance index as a function of the subject's:(a) systolic blood pressure reading as measured by the blood pressure monitoring device,(b) diastolic blood pressure reading as measured by the blood pressure monitoring device,(c) peak-systolic blood flow velocity determined during the systolic phase of contraction of the subject's heart muscle, and(d) end-diastolic blood flow velocity determined during a period of relaxation of the subject's heart muscle. 2. The system of claim 1, wherein the central processing unit is configured to calculate the arterial compliance index as a further function of systolic pressure, pulse pressure and a systolic resistive index, wherein the pulse pressure is defined as the difference between the systolic pressure and diastolic pressure and the systolic resistive index is a quotient determined by a proportion of a first part, wherein the first part is the difference between the peak-systolic velocity and end-diastolic velocity, and a second part, wherein the second part is the peak-systolic velocity. 3. The system of claim 1, wherein the central processing unit is configured to calculate the arterial compliance index as a further function of diastolic pressure, pulse pressure and a diastolic resistive index, wherein the pulse pressure is defined as the difference between the systolic pressure and diastolic pressure and the diastolic resistive index is a quotient determined by a proportion of a first part, wherein the first part is the difference between the peak-systolic velocity and end-diastolic velocity, and a second part, wherein the second part is the end-diastolic velocity. 4. The system of claim 1, wherein the central processing unit is configured to calculate the arterial compliance index as a further function of diastolic pressure, systolic pressure, end-diastolic velocity and peak-systolic velocity, wherein the arterial compliance index is a quotient determined by a proportion of a first part, wherein the first part is the difference between a first product of the peak-systolic velocity and the dia... |  | G06F019/00 A61B005/00 A61B005/02 A61B005/0215 A61B005/022 A61B005/055 A61B008/06
US10799134 | B2 | 2020-10-13 | Methods to monitor consciousness | 2014-04-02 | Provided are methods to measure and or monitor consciousness in a subject, including analyzing brain activity with weighted symbolic mutual information (wSMI) and/or Kolgomorov symbolic complexity (KSC). In addition, methods and apparatus to administer a stimulus and/or a medicament to a subject according to their consciousness level which has been determined using the method described herein are also provided. | 1. A method to measure or monitor consciousness in a subject and to automatically administer a stimulus or medicament comprising the steps: a) Acquisition of brain activity signals;b) Pre-processing of the brain activity signals of step a);c) Symbolic transformation of the signals from step b) into a series of discrete symbols;d) Analysis of the series of symbols from step c) using at least weighted symbolic mutual information (wSMI), using the formula:wSMI=∑x∈X⁢∑y∈Y⁢w⁡(x,y)⁢p⁡(x,y)⁢log⁢p⁡(x,y)p⁡(x)⁢p⁡(y)where x and y are all symbols present in signals from electrodes X and Y respectively; p(x,y) is a joint probability of co-occurrence of symbol x in electrode X and symbol y in electrode Y; and p(x) and p(y) are probabilities of those symbols in each respective signal and w(x,y) is a weight matrix;e) Calculation of a consciousness index based upon the outcome of the analysis of step d), said consciousness index being equal to the weighted symbolic mutual information (wSMI) obtained from the electrodes X and Y;f) Automatic administration of a stimulus or medicament to the subject based on the value of the consciousness index, said stimulus or medicament including sensory stimulus, pharmacological and/or electromagnetic stimulation. 2. The method according to claim 1, wherein said brain activity is recorded using a technique selected from the group comprising: electroencephalography (EEG), Magneto-encephalography (MEG), electro-corticography (ECOG), intracranial local field potentials (LFPs), functional magnetic resonance imaging (fMRI) and functional near-infrared imaging (fNIRS). 3. The method according to claim 2, wherein said brain activity is measured using EEG at least two electrodes and a reference. 4. The method according to claim 1, wherein the recorded brain activity undergoes pre-processing. 5. The method according to claim 1, wherein at least one further analysis of brain activity is performed selected from the group comprising: Mid-latency auditory potential corresponding to the first sound (P1); Contingent Negative Variation (CNV); P300a; P300b; Mismatch negativity (ΔMMN); Contrasted P3b (ΔP300b) and Contrasted P300a (ΔP300a); Multivariate pattern analysis of the mismatch negativity and the P300; Spectral analysis; Power spectrum centroids (MSF, SEF); Spectral entropy (SE); Permutation entropy; Kolgomorov symbolic complexity (KSC); Kolmogorov Chaitin complexity; Phase Locking Value (PLV); Phase Lag Index (PLI); Global algorithmic complexity (GK). 6. The method according to claim 1, wherein a consciousness index or combined consciousness index is produced based upon the analysis or the combination of analysis of brain activity. 7. The method according to claim 1, wherein the stimulus or medicament is administered to the subject based on the value of the consciousness index when the consciousness reaches a critical value or target window as shown by electrophysiological markers. 8. The method according to claim 1, wherein the adm... | Commissariat A L'Energie Atomique Et Aux Energies Alternatives | A61B005/04 A61B005/00 A61B005/0484 A61B005/0478
US10588576 | B2 | 2020-03-17 | Methods and device for determining a valid intrinsic frequency | 2015-08-14 | Described are methods and a device for determining a valid intrinsic alpha frequency. Described herein are methods and a device for determining the appropriate intrinsic alpha frequency (IAF) to be applied for neuro-EEG synchronization therapy using alternating magnetic fields to gently “tune” the brain and affect the mood, focus and cognition of subjects. Methods and a device described herein use an algorithm to quantitatively analyze EEG recordings to determine if recorded EEG frequencies are valid, and if necessary, requiring additional recordings and analysis until a valid EEG is found. Methods and devices described herein can be utilized to calculate the intrinsic frequency of other EEG bands, including the Theta, Beta Gamma and Delta bands. | 1. A method of determining a final intrinsic alpha frequency (fIAF) of a subject in a neuro-electroencephalogram (EEG) synchronization therapy comprising: applying an EEG discrimination routine executed by one or more processors and comprising: a) receiving a first EEG recording obtained from an EEG sensor in a time domain;b) segmenting the first EEG recording into a plurality of epochs, each of the plurality of epochs comprising a segment of data, wherein a total number of epochs is N;c) filtering the segment of data of each epoch using a high-pass filter;d) converting each epoch into a frequency domain epoch (i);e) filtering each frequency domain epoch (i) using a smoothing filter;f) calculating an epoch intrinsic alpha frequency (mi) of each frequency domain epoch (i);g) calculating a mean (M) intrinsic alpha frequency (IAF) of all intrinsic alpha frequencies (mi-N), whereinM=1N⁢∑i=1N⁢mi;h) determining a farthest frequency domain epoch (mi) from the M, if ¦mI−M¦>0.5 hertz(Hz), removing the farthest frequency domain epoch (mI), decrementing N, and returning to step g), orif ¦mI−M¦≤0.5 Hz, continuing to next step;i) setting fIAF equal to M; andj) outputting the fIAF to a therapy device that delivers a low amplitude stimulation; anddelivering, with the therapy device, low amplitude stimulation at the fIAF. 2. The method of claim 1, wherein a length of the first EEG recording is 128 seconds. 3. The method of claim 1, wherein the first EEG recording comprises a single-channel recording. 4. The method of claim 1, wherein the first EEG recording comprises a multi-channel recording, wherein an IAF estimate is made for each channel in an epoch and averaged together, or wherein each channel is treated separately, generating an IAF estimate for each channel for the full EEG recording, and wherein valid IAF estimates from each channel, as determined by step h), are averaged together to generate an fIAF. 5. The method of claim 4, wherein a channel intrinsic alpha frequency is determined for each channel in the frequency domain epoch (i), and are averaged to generate the epoch intrinsic alpha frequency (mi). 6. The method of claim 1, wherein a channel of the first EEG recording initially comprises 16 epochs. 7. The method of claim 1, wherein the epoch intrinsic alpha frequency (mi,) of each frequency domain epoch (i) is calculated from 7.0 Hz to 14.0 Hz. 8. The method of claim 1, wherein the fIAF is from 8.0 Hz to 13.0 Hz. 9. The method of claim 1, wherein the first EEG recording comprises a sample rate of 128 samples/sec. 10. The method of claim 1, wherein the epoch intrinsic alpha frequency of each epoch (mi) is determined using a Fast Fourier Transform (FFT). 11. The method of claim 1, wherein if a standard deviation (SD) of the N epoch IAF values ≥0.75 Hz, a second EEG recording is obtained and the method of claim 1 is repeated using the second EEG recording in place of the first EEG recording. 12. The method of claim 11, wherein if a second ... | NeoSync, Inc. | A61N002/00 A61B005/00
US09955916 | B2 | 2018-05-01 | Method and apparatus for estimating the fluid content of a part of the body of a subject | 2013-06-04 | There is provided a method for estimating the volume of fluid in part of the body of a subject, the method comprising obtaining a measurement of the circumference, c, of the part of the body of the subject; obtaining a measurement of the impedance of the part of the body of the subject using electrodes attached across the part of the body of the subject; and estimating the volume of fluid in the part of the body of the subject from the measurement of impedance and the measurement of the circumference c. An apparatus comprising a control unit configured to perform the method is also provided. | 1. A method performed by a processor for estimating a volume of extra-cellular fluid in a part of a body of a subject, the method comprising: controlling a set of electrodes to apply a first current of a first frequency to the subject;measuring a first resistance in response to application of the first current;controlling the set of electrodes to apply a second current of a second frequency to the subject;measuring a second resistance in response to application of the second current;interpolating a third resistance as a third frequency approaches 0 Hz, the third resistance being associated with the third frequency, the interpolating being based on the first resistance and the second resistance;receiving a measurement of a circumference of the part of the body of the subject;computing a through-body distance through the body of the subject between a first electrode of the set of electrodes and a second electrode of the set of electrodes based on the circumference; andestimating the volume of extra-cellular fluid in the part of the body of the subject based on the interpolated third resistance and the computed through-body distance. 2. The method of claim 1, wherein the step of receiving a measurement of the circumference of the body part of the subject comprises: receiving a measured electrical value from a belt placed around the part of the body of the subject; andcomputing the circumference based on the measured electrical value. 3. The method of claim 1, further comprising: receiving a measurement of an over-body distance over the exterior of the body of the subject between the first electrode the second electrode,wherein the step of computing the through-body distance comprises computing the length of a chord through the circumference for an arc defined by the over-body distance. 4. The method of claim 1, wherein the third frequency is approximately 0 Hz. 5. The method of claim 1, wherein the step of estimating a volume of fluid comprises evaluatingVEXT=(ρEXT⁢A1/2⁢L5/2REXT)2/3where VEXT is the volume of fluid, ρEXT is a resistivity of extracellular fluid, A is a surface area of an electrode of the set of electrodes, L is the through-body distance, and REXT is the estimated third resistance. 6. The method of claim 1, further comprising: determining a gender of the subject;selecting a first value as a resistivity value when the gender is male; andselecting a second value as the resistivity value when the gender is female,wherein the step of estimating a volume is further based on the resistivity value. 7. The method of claim 1, wherein: the step of controlling a set of electrodes to apply a first current of a first frequency to the subject comprises controlling a first electrode of the set of electrodes to apply the first current, andthe step of controlling the set of electrodes to apply a second current of a second frequency to the subject comprises controlling a second electrode of the set of electrodes to apply the second current. 8. A... | Koninklijke Philips N.V. | A61B005/05 A61B005/00 A61B005/053 A61B005/08
US10327711 | B2 | 2019-06-25 | Post-hospital-discharge COPD-patient monitoring using a dynamic baseline of symptoms/measurement | 2014-03-05 | Systems and methods for monitoring subjects after discharge from a hospital use a dynamic baseline to determine whether a caregiver needs to be notified regarding exacerbation of a medical state of a subject. The subjects are chronic obstructive pulmonary disease (COPD) patients. The dynamic baseline is determined by aggregating (for example averaging) multiple values of a sequence of values for a metric that quantifies one or both of a patient symptom (e.g. the number of overnight apnea occurrences) and/or lung function of a subject (e.g. forced expiratory volume in 1 second). Multiple metrics may be combined to generate the value that is monitored for a subject. | 1. A system configured to detect exacerbations based on dynamically-updated threshold values, the system comprising: one or more hardware processors configured by machine readable instructions to:obtain a sequence of values for a metric that quantifies a lung-related characteristic of a subject, each value of the sequence corresponding to a time during a defined period different from a time to which at least another value of the sequence corresponds;determine, based on a set of values of the sequence, a dynamic threshold for the subject;adjust the dynamic threshold for the subject multiple times during the defined period based on other sets of values of the sequence, wherein each of the other sets of values includes at least one particular value that is not included in another set of values of the sequence, wherein a quantity of values in an individual set is inversely proportional to a duration of time that corresponds to the individual set;compare one or more values of the metric to the multiple-adjusted dynamic threshold;responsive to the comparison indicating exacerbation of a medical state of the subject, temporarily hold a current level of the multiple-adjusted dynamic threshold constant for a period of time; andprovide a notification to a caregiver based on a comparison of one or more additional values of the metric with the temporarily held current level of the multiple-adjusted dynamic threshold, wherein the notification indicates an ongoing exacerbation of the medical state of the subject. 2. The system of claim 1, wherein the defined period is between 8 hours and 48 hours. 3. The system of claim 1, wherein the one or more hardware processors are further configured such that providing the notification to the caregiver is based on whether a difference between one or more individual values of the additional values for the metric and the temporarily held current level of the multiple-adjusted dynamic threshold breaches a duration threshold. 4. The system of claim 1, wherein the one or more hardware processors are further configured to: determine variability of multiple individual values for the metric, such that a variability is determined of multiple individual values for the metric; anddetermine static thresholds for subjects, such that a static threshold is determined for the subject by aggregating multiple individual values for the metric, wherein determination of the static threshold is based on the variability,wherein providing the notification to the caregiver is based on a comparison of one or more individual values of the metric and the static threshold. 5. The system of claim 1, further comprising one or more sensors configured to generate output signals conveying information related to one or more parameters associated with one or both of a patient symptom related to chronic obstructive pulmonary disease (COPD) and/or lung function of the subject, wherein the sequence of values for the metric is obtained based on the output ... | KONINKLIJKE PHILIPS N.V. | A61B005/08 A61B005/00 G06F019/00 G16H050/70
US10881461 | B2 | 2021-01-05 | Method of analyzing hollow anatomical structures for percutaneous implantation | 2015-08-07 | A method of analyzing a hollow anatomical structure of interest for percutaneous implantation. The method comprises acquiring image data of an anatomical region of interest that includes the anatomical structure of interest, and generating a segmented model of the anatomical region of interest using the acquired image data. The method further comprises obtaining image(s) of the anatomical structure of interest by sectioning out intervening anatomical structures from the segmented model thereof, identifying one or more pertinent landmarks of the anatomical structure of interest in the acquired image(s), and measuring at least one of a circumference, a maximal diameter, or a minimal diameter of one or more features of the anatomical structure of interest contained in the acquired image(s) to determine an anatomical structure size. The method still further comprises reconciling the anatomical structure size and an implant size. | 1. A method of analyzing a hollow anatomical structure of interest in a patient's body for percutaneous implantation, comprising the steps of: acquiring image data relating to an anatomical region of interest that at least partially includes the anatomical structure of interest;generating a segmented model of the anatomical region of interest using the acquired image data, wherein the segmented model comprises a first model;obtaining one or more images of the anatomical structure of interest by sectioning out intervening anatomical structures from the first model, wherein sectioning out intervening anatomical structures comprises removing from the first model one or more portions thereof containing the intervening anatomical structures;identifying one or more pertinent landmarks of the anatomical structure of interest in the one or more obtained images;measuring at least one of a circumference, a maximal diameter, or a minimal diameter of one or more features of the anatomical structure of interest contained in the one or more obtained images to determine an anatomical structure size;reconciling the anatomical structure size and an implant size;identifying a point of access into the patient's body for percutaneous implantation of the implant;displaying a visual representation of the identified point of access on a model of the patient's body that includes a representation of the outer surface of the patient's body, wherein the model of the patient's body comprises a second model; andremoving from the second model, one or more layers of the second model each corresponding to a respective anatomical structure disposed between the outer surface of the patient's body and the anatomical structure of interest, and following the removal of each of the one or more layers, determining whether the identified point of access intersects one or more anatomical structures disposed between the outer surface of the patient's body and the anatomical structure of interest based on the displayed visual representation of the identified point of access, wherein the visual representation of the identified point of access remains displayed on the second model as each of the one or more layers of the second model is removed from the second model. 2. The method of claim 1, wherein the acquired image data comprises computed tomography (CT) data and the first model comprises a segmented CT model. 3. The method of claim 1, further comprising determining a trajectory angle at the point of access. 4. The method of claim 3, wherein the visual representation of the identified point of access is oriented at the determined trajectory angle. 5. The method of claim 1, further including the step of estimating an anatomical structure volume. 6. The method of claim 1, wherein the anatomical structure of interest is a mitral valve. 7. The method of claim 6, wherein the one or more pertinent landmarks comprise one or more of: a mitral valve leaflet tip and an intersection point of... | Henry Ford Health System | A61B034/10 A61B006/03 A61B006/00 G06T017/00 G06T007/73 G06T007/62 A61B005/107
US20160029962 | A1 | 2016-02-04 | MEDICALLY ACTIVE TOYS | 2014-07-29 | Embodiments are disclosed herein that relate to smart systems, methods, and devices for testing, monitoring, and/or diagnosing a subject based on assessment of one or more physiological parameters and/or biological agents. In an embodiment, a smart toy device is employed, optionally as part of a system, to engage with a subject by way of one or more sensors embedded in the toy device. In an embodiment, the toy device instructs the subject on how to engage most effectively with it in order to provide data related to the subject's disease, condition or diagnosis. In an embodiment, the toy device provides one or more rewards to the subject for complying with instructions and/or sensor engagement and/or biological testing. | 1. A physically contactable toy device, comprising: at least one physically contactable housing unit;at least one computer processor;at least one biosensor;and at least one signal output component operably coupled to the at least one biosensor and configured to generate at least one signal in response to activation of the at least one biosensor. 2. The physically contactable toy device of claim 1, wherein the at least one biosensor includes at least one of a chemical sensor, gas sensor, or nucleic acid sensor. 3. (canceled) 4. The physically contactable toy device of claim 1, wherein the biosensor includes at least one detector for detecting one or more biological agents from sweat, saliva, mucus, blood, or breath. 5. (canceled) 6. (canceled) 7. (canceled) 8. (canceled) 9. (canceled) 10. (canceled) 11. (canceled) 12. The physically contactable toy device of claim 1, further including at least one of an acoustic sensor, pulse oximeter, electrode, thermal sensor, or moisture sensor. 13. (canceled) 14. The physically contactable toy device of claim 1, further including at least one nonconductive, remote sensor. 15. The physically contactable toy device of claim 14, wherein the at least one nonconductive, remote sensor includes at least one electroencephalography (EEG), electrocardiography (ECG), electromyography (EMG), or sensor. 16. (canceled) 17. The physically contactable toy device of claim 1, further including at least one of a video camera, pressure sensor, motion sensor, RFID reader, optical scanner, laser reader, or clock. 18. (canceled) 19. The physically contactable toy device of claim 1, further including at least one means to identify the subject. 20. The physically contactable toy device of claim 19, wherein the at least one means to identify the subject includes at least one of an RFID scanner, optical scanner, sensor, imager, biometric data scanner, or input device. 21. (canceled) 22. (canceled) 23. The physically contactable toy device of claim 1, further including at least one transmitter. 24. The physically contactable toy device of claim 1, further including at least one receiver. 25. The physically contactable toy device of claim 1, further including at least one means for generating an output to a subject, another computer, or a healthcare worker. 26. (canceled) 27. (canceled) 28. (canceled) 29. (canceled) 30. (canceled) 31. (canceled) 32. (canceled) 33. (canceled) 34. (canceled) 35. The physically contactable toy device of claim 1, further including means for collecting at least one biological sample from a subject. 36. (canceled) 37. The physically contactable toy device of claim 1, further including a user control interface. 38. (canceled) 39. The physically contactable toy device of claim 1, further including an operator interface. 40. (canceled) 41. (canceled) 42. (canceled) 43. The physically contactable toy device of claim 1, wherein one or more of the at least one sensors is enme... |  | A61B005/00 A61B005/0205 A61B005/145 A61B007/00 A61B005/1455 A61B005/0476 A61B005/0402 A61B005/0488 A61B005/11 A61B005/117 A61B010/02 A61J007/00 A61M011/00 A61M037/00 A61M005/32 A61B005/1477
US20160054409 | A1 | 2016-02-25 | FMRI-BASED NEUROLOGIC SIGNATURE OF PHYSICAL PAIN | 2014-04-09 | Described herein is a novel fMRI-based neurologic signature that predicts pain. Further described are methods for detecting pain, for diagnosing pain-related neuropathic conditions and for predicting or evaluating efficacy of an analgesic based on the neurologic signature. | 1. A method of detecting pain in a subject comprising: a. applying a stimulus to the subject;b. measuring brain activity of the subject in response to the stimulus using functional Magnetic Resonance Imaging (fMRI) and generating a brain map of the subject representing the brain activity of the subject; andc. comparing the brain map of the subject to a neurologic signature map, wherein the neurologic signature map represents brain activity indicative of pain. 2. The method of claim 1, wherein the signature map comprises a fMRI pattern that is at least 70% identical to the fMRI patterns shown in FIG. 1A. 3. The method of claim 1, wherein the method comprises applying the signature map to the brain map of the subject to provide a response value. 4. The method of claim 1, wherein the method comprises analyzing similarities and dissimilarities between portions of the brain map of the subject and the corresponding portions of the signature map. 5. The method of claim 3, further comprising quantifying the pain in the subject based on the response value. 6. The method of claim 1, further comprising diagnosing a pain-related condition in the subject, wherein the condition is selected from the group consisting of hyperalgesia, allodynia, pain catastrophizing, fear of pain, chronic neuropathic pain, complex regional pain syndrome, reflex sympathetic dystrophy, post-stroke pain, fibromyalgia, inflammatory pain, and nociceptive pain. 7. The method of claim 1, further comprising administering an analgesic to the subject. 8. The method of claim 7, wherein the analgesic is selected based on the comparison between the brain map of the subject and the signature map. 9. The method of claim 7, wherein the dosage of the analgesic is selected based on the comparison between the brain map of the subject and the signature map. 10. The method of claim 1, wherein the comparing is done by computer. 11. The method of claim 1, wherein the subject is human. 12. The method of claim 1, wherein the stimulus is thermal. 13. The method of claim 1, further comprising measuring another indicator of pain, wherein the indicator is verbal or nonverbal. 14. A method of determining efficacy of an analgesic in a subject comprising: a. administering the analgesic to a subject;b. applying a stimulus to the subject;c. measuring brain activity of the subject in response to the stimulus using fMRI and generating a brain map of the subject representing the brain activity of the subject;d. comparing the brain map of the subject to a signature map indicative of pain to determine the difference between the brain map of the subject and the signature map, wherein the signature map represents brain activity indicative of pain, and wherein the dissimilarity between the brain map of the subject and the signature map is indicative of the efficacy of the analgesic. 15. The method of claim 14, wherein the signature map comprises a fMRI pattern that is at least 70% identical to the fMRI patt... |  | G01R033/48 A61B005/00 G01N033/49 A61B005/055
US09808171 | B2 | 2017-11-07 | Utilization of electrode spatial arrangements for characterizing cardiac conduction conditions | 2014-05-07 | A system and method are provided for determining electrophysiological data. The system comprises an electronic control unit that is configured to receive electrical signals from a set of electrodes, receive position and orientation data for the set of electrodes from a mapping system, compensate for position and orientation artifacts of the set of electrodes, compose cliques of a subset of neighboring electrodes in the set of electrodes, determine catheter orientation independent information of a target tissue, and output the orientation independent information to a display. The method comprising receiving electrogram data for a set of electrodes (80), compensating for artifacts in sensor positions in the mapping system (81), resolving the bipolar signals into a 3D vector electrogram in the mapping system coordinates (82), manipulating observed unipolar voltage signals and the tangent component of the e-field to estimate the conduction velocity vector (83), and outputting the catheter orientation independent information (84). | 1. A system for determining electrophysiological data, comprising: an electronic control unit configured to: receive electrogram data for a set of electrodes,compose a clique of at least three neighboring electrodes from the set of electrodes, wherein the electrogram data comprises a plurality of bipole signals taken between the at least three neighboring electrodes in the clique;receive position and orientation information for the set of electrodes from a mapping system;derive an E-field from the plurality of bipole signals of the clique, wherein bipole signals taken between the at least three neighboring electrodes in the clique overdetermine the E-field;determine catheter orientation independent information of a tissue based on the electrogram data and position and orientation information from the set of electrodes, wherein the catheter orientation independent information comprises a local tangent E-field and an orthogonal unit vector in the direction along which a wavefront is propagating (a); andoutput the orientation independent information to a user or process. 2. The system according to claim 1, wherein the orientation independent information further comprises at least one of a 2D vector electric field, a 3D vector electric field, a normal electric field, the eccentricity of the tangent electric field loop, derived normal and tangent bipolar electrogram signals, a wavefront conduction velocity, or a unit direction vector. 3. The system according to claim 1, wherein the electronic control unit is further configured to compensate for artifacts in the position and orientation information received from the mapping system. 4. The system according to claim 1, wherein the electronic control unit is further configured to resolve the electrogram data into a 3D vector electrogram in a coordinate system of the mapping system. 5. The system according to claim 1, wherein the catheter orientation independent information further comprises a wavefront conduction velocity and a 2D vector electric field. 6. The system according to claim 1, wherein the electronic control unit is further configured to resolve the electrogram data into a 2D vector electrogram in a coordinate system of the mapping system. 7. The system according to claim 6, wherein the catheter orientation independent information further comprises a conduction velocity magnitude. 8. The system according to claim 1, wherein the orientation independent information further comprises a single phase positive waveform. 9. The system according to claim 1, wherein the orientation independent information further comprises a local estimate of the conduction velocity vector. 10. The system according to claim 9, wherein the local estimate of the conduction velocity vector occurs on a beat-by-beat basis. 11. A system for determining electrophysiological data, comprising: an electronic control unit configured to: receive electrical signals from a set of electrodes;receive position and orientation ... | St. Jude Medical, Atrial Fibrillation Division, Inc. | A61B005/04 A61B005/042 A61B005/0452 A61B005/06 A61B018/14 A61B005/00 A61B017/00 A61B018/00 A61B034/20
US09931084 | B2 | 2018-04-03 | Methods and systems for improving patient engagement via medical avatars | 2015-10-29 | Certain examples provide systems, methods, and apparatus for patient care and support. An example apparatus includes a controller including a particularly programmed processor to generate a three-dimensional model for printing a three-dimensional model of a portion of a patient anatomy to form a physical avatar. The example printed three-dimensional model is formed based on image data obtained of the patient. The example controller is configured to link electronics in the physical avatar to a virtual avatar at the controller. The example virtual avatar is formed based on an electronic record for the patient. The example virtual avatar is to interact with the physical avatar via the controller according to a treatment plan. The example apparatus also includes a communication device to facilitate exchange of information between the controller and the physical avatar. | 1. An apparatus comprising: a controller including a particularly programmed processor to generate a three-dimensional model for printing a three-dimensional model of a portion of a patient anatomy to form a physical avatar, the printed three-dimensional model formed based on image data obtained of the patient, the controller configured to link electronics in the physical avatar to a virtual avatar at the controller, the virtual avatar formed based on an electronic record for the patient, the virtual avatar to interact with the physical avatar via the controller according to a treatment plan; anda communication device to facilitate exchange of information between the controller and the physical avatar. 2. The apparatus of claim 1, wherein the interaction between the virtual avatar and the physical avatar via the controller includes clinician planning to prepare the treatment plan for treatment of the patient by a clinician. 3. The apparatus of claim 1, wherein the interaction between the virtual avatar and the physical avatar via the controller includes patient guidance to help the patient follow the treatment plan. 4. The apparatus of claim 1, wherein the communication device enables at least one of a wired and a wireless communication channel for interaction between the physical avatar and the virtual avatar. 5. The apparatus of claim 1, wherein the controller is to provide feedback to the patient via the physical avatar with respect to a condition affecting the portion of the patient anatomy represented by the physical avatar. 6. The apparatus of claim 1, wherein the controller comprises a mobile device. 7. The apparatus of claim 6, further comprising a remote support system, the remote support system to operate with the mobile device to provide the virtual record corresponding to the physical avatar. 8. The apparatus of claim 1, wherein the controller communicates with a mobile device to guide the patient in interacting with the physical avatar. 9. The apparatus of claim 1, wherein the controller facilitates interaction with multi-tenant services including at least one of patient-physician collaboration tools, patient participation tools and integration tools. 10. The apparatus of claim 1, wherein the multi-tenant services are provided at least in part via a cloud-based platform as a service. 11. A tangible computer-readable storage medium including a set of instructions to be executed by a processor, the instructions, when executed, implementing a system, the system comprising: a controller to generate a three-dimensional model for printing a three-dimensional model of a portion of a patient anatomy to form a physical avatar, the printed three-dimensional model formed based on image data obtained of the patient, the controller configured to link electronics in the physical avatar to a virtual avatar at the controller, the virtual avatar formed based on an electronic record for the patient, the virtual avatar to interact with the ph... | GENERAL ELECTRIC COMPANY | A61B005/00 B29C067/00 G05B019/4099 G09B023/30 G09B023/28 B33Y050/02
US10165952 | B2 | 2019-01-01 | Biological information measuring apparatus and biological information measuring method | 2015-07-14 | A biological information measuring apparatus and method are provided. A pulsation information detecting unit detects heartbeat information relating to a heartbeat of a subject. A pulse wave detecting unit detects a pulse wave while a portion of the subject is pressurized and depressurized by a cuff. An amplitude calculating unit detects a cardiac cycle of a heart from the heartbeat information and a maximal value of the pulse wave in each cardiac cycle, and calculates, based on the maximal value detected from the pulse wave, at least one of an amplitude value derived from the heartbeat of the subject, an amplitude value assisted by an IABP, and an amplitude value derived from a blood flow volume of the subject. A blood pressure calculating unit calculates a blood pressure value from a relationship between the amplitude values calculated by the amplitude calculating unit and a pressurizing force of the cuff. | 1. A biological information measuring apparatus comprising: a pulsation information detecting unit configured to detect heartbeat information relating to a heartbeat of a subject;a pulse wave detecting unit configured to detect a pulse wave of the subject during a time period in which a cuff is inflated to pressurize a portion of the subject and during a time period in which the cuff is deflated to depressurize the portion of the subject;an amplitude calculating unit configured to detect a cardiac cycle of a heart from the heartbeat information and a maximal value of the pulse wave in each cardiac cycle, and to calculate, based on the maximal value detected from the pulse wave, at least one of an amplitude value derived from the heartbeat of the subject, an amplitude value assisted by an intra-aortic balloon pump (IABP), and an amplitude value derived from a blood flow volume of the subject; anda blood pressure calculating unit configured to calculate a blood pressure value from a relationship between the at least one of the amplitude value derived from the heartbeat of the subject, the amplitude value assisted by the IABP, and the amplitude value derived from a blood flow volume of the subject calculated by the amplitude calculating unit and a pressurizing force of the cuff. 2. The biological information measuring apparatus according to claim 1, wherein the heartbeat information is an electrocardiogram, and wherein the amplitude calculating unit is configured to detect a QRS wave from the electrocardiogram and to calculate amplitude values with reference to a detection point of the QRS wave. 3. The biological information measuring apparatus according to claim 2, wherein the amplitude calculating unit is configured to calculate, in a case where two maximal values exist in the detected cardiac cycle, a first maximal value as the amplitude value derived from the heartbeat of the subject and a second maximal value as the amplitude value assisted by the IABP, with reference to a peak value on a descending side of the pulse wave within a given time period from the detection point of the QRS wave. 4. The biological information measuring apparatus according to claim 1, wherein the amplitude calculating unit is configured to perform an averaging process on the detected maximal values to calculate the amplitude value derived from the blood flow volume of the subject. 5. The biological information measuring apparatus according to claim 4, wherein the amplitude calculating unit performs the averaging process using a number of data that corresponds to an assist ratio of the IABP. 6. The biological information measuring apparatus according to claim 4, wherein the averaging process is a moving average. 7. The biological information measuring apparatus according to claim 1, further comprising an input unit through which mode information is input, the mode information indicating whether the IABP is being used on the subject, and wherein the amplitude calcu... | NIHON KOHDEN CORPORATION | A61B005/02 A61B005/021 A61B005/022 A61B005/0402 A61B005/00 A61M001/10 A61M001/12
US09268405 | B2 | 2016-02-23 | Adaptive gesture-based method, system and computer program product for preventing and rehabilitating an injury | 2012-06-15 | In an approach to allowing a user to operate a computing device while preventing and/or rehabilitating an injury, three-dimensional gestures of a user are translated into corresponding movement of a cursor on a display device. Different gestures can indicate the same motion of the cursor. As the user gestures to move the cursor, the software determines, based on a history of use specific to the user, whether the user can continue without feeling pain or fatigue. If it is determined that continued use will cause or is likely to cause pain or fatigue, the software can request the user to take a break, or can switch the gesture or motion required by the user to move the cursor in a similar manner. | 1. A method comprising the steps of: creating, by a computer, a plurality of movement profiles, each movement profile being in a manner which a cursor moves in response to one or more gestures performed by a user and wherein each movement profile includes one or more different gestures corresponding to a same movement of the cursor, such that a user can perform either at least a first gesture or a second gesture and achieve the same movement of the cursor;tracking, via one or more sensor devices connected to the said computer, the one or more gestures performed by a user, wherein a gesture is a detectable movement of a body or a part of the body;in response to the tracking of the one or more gestures performed by a user, moving a cursor on a display device of the said computer in a manner which corresponds to both the one or more gestures and at least one movement profile of the plurality of movement profiles indicating a predefined set of one or more gestures that move the cursor;receiving, based at least on one of data gathered from the gestures performed and a direct notification from the user, an indication that the user is experiencing fatigue or pain;in response to the received indication that the user is experiencing fatigue or pain, determining, by the said computer, a threshold level for potential injury for the one or more gestures; andusing the threshold level to determine if subsequent repeated gestures similar to any of the one or more gestures are nearing a point of potential injury;in response to receiving no indication that the user is experiencing fatigue or pain, and based at least in part on the at least one movement profile and an analysis of the one or more gestures, determining whether a subsequent performance of one or more of the one or more gestures are potentially injurious;in response to determining the subsequent gestures would cause the user potential injury, taking, by the said computer, a preventative action, wherein taking the preventative action comprises changing, by the said computer, the at least one movement profile such that subsequent gestures must differ from the one or more potentially injurious gestures to accomplish a similar movement of the cursor. 2. The method of claim 1, wherein the step of taking the preventative action further comprises recommending to the user a pause in making gestures to control the cursor. 3. The method of claim 1, wherein the step of determining whether the subsequent performance of one or more of the one or more gestures are potentially injurious comprises determining, based on a history of the user performing similar gestures to any of the one or more gestures, whether a speed of any of the one or more gestures has reached a threshold level of potential injury. 4. The method of claim 1, wherein the step of determining whether the subsequent performance of one or more of the one or more gestures are potentially injurious comprises determining, based on a history of the use... | International Business Machines Corporation | G06F003/01 G06F003/048 G01H011/00 H04B005/00 G06F017/30 G06F003/0484 A61B005/11
US09247984 | B2 | 2016-02-02 | Supply device for providing an HF output voltage, HF surgical instrument comprising a corresponding supply device, and method for the operation of an HF generator unit | 2010-06-09 | Supply units for providing a high-frequency RF voltage and an RF current to electrosurgical instruments so that they can be used for cutting and/or coagulating tissue, while providing regulation of the RF current and the RF voltage and providing a corresponding feedback for the treating physician. A supply unit includes an RF generator unit for generating the RF output voltage, a measuring unit for determining an electrical load while an RF output current is being applied, a signal unit for outputting a haptically perceivable (e.g., tactile) signal and a control unit that is in communicative connection at least with the measuring unit and the signal unit to activate the signal unit as a function of the electrical load. | 1. A supply device for providing a high-frequency RF output voltage for application by means of an electrosurgical instrument, the device comprising: an RF generator unit for generating the RF output voltage based on an electrical load; anda control unit comprising: a measuring unit for determining the electrical load while an RF output current of the RF generator unit is applied to the measuring unit; anda signal unit for outputting a haptically perceivable signal to an extent such that cutting of a tissue can be performed by the electrosurgical instrument and wherein a user of the electrosurgical instrument can feel a mechanical resistance when cutting the tissue,wherein the control unit activates the signal unit as a function of the electrical load determined by the measuring unit. 2. The supply device as in claim 1, wherein the signal unit outputs a signal to the RF generator unit to decrease at least one of the RF output voltage and the RF output current. 3. The supply device as in claim 1, wherein the signal unit outputs a signal to the RF generator unit to decrease each of the RF output voltage and the RF output current. 4. The supply device as in claim 1, wherein: the measuring unit comprises an active power calculator for calculating an active power;the control unit further comprises a resistance element for pre-specifying a desired voltage value for the RF generator unit; andthe desired voltage value for the RF generator unit is based on the active power. 5. The supply device as in claim 4, wherein the resistance element comprises an adjustable resistance. 6. The supply device as in claim 4, wherein the supply device is configured in a voltage-regulated mode for operating the RF generator unit, and wherein a desired power supply voltage of a power supply device varies in order to maintain the RF output voltage essentially constant at the desired voltage value for the RF generator unit. 7. The supply device as in claim 4, further comprising: an adjustment device for adjusting the desired voltage value for the RF generator unit; anda regulator unit for regulating the RF generator unit consistent with the desired voltage value for the RF generator unit. 8. The supply device as in claim 4, wherein the desired voltage value for the RF generator unit is determined based on at least the RF output current. 9. The supply device as in claim 8, wherein the desired voltage value for the RF generator unit is calculated using a pre-specified voltage value and the RF output current. 10. The supply device as in claim 8, further comprising a comparator unit for determining the desired voltage value for the RF generator unit. 11. The supply device as in claim 10, wherein the comparator unit determines the desired voltage value for the RF generator unit in accordance with the formula: USoll1=U0−Ri*Ia, where USoll1 is the desired voltage value for the RF generator unit, U0 is the pre-specified voltage value, Ri is a pre-specified resistance, and ... | ERBE ELEKTROMEDIZIN GMBH | A61B005/05 A61B018/12 A61B018/00
US20160029938 | A1 | 2016-02-04 | DIAGNOSIS SUPPORTING DEVICE, DIAGNOSIS SUPPORTING METHOD, AND COMPUTER-READABLE RECORDING MEDIUM | 2015-07-21 | A diagnosis supporting device includes a display, an imaging unit that images a subject, a visual line detector that detects a visual line direction of the subject from an image imaged by the imaging unit, a visual point detector that detects a visual point of the subject in a display area of the display based on the visual line direction, an output controller that displays a diagnostic image representing a cause of a certain event and the event on the display, and an evaluator that calculates an evaluation value of the subject based on the visual point detected by the visual point detector when the diagnostic image is displayed. | 1. A diagnosis supporting device comprising: a display;an imaging unit that images a subject;a visual line detector that detects a visual line direction of the subject from an image imaged by the imaging unit;a visual point detector that detects a visual point of the subject in a display area of the display based on the visual line direction;an output controller that displays a diagnostic image representing a cause of a certain event and the event on the display; andan evaluator that calculates an evaluation value of the subject based on the visual point detected by the visual point detector when the diagnostic image is displayed. 2. The diagnosis supporting device according to claim 1, wherein the output controller further outputs a question about the event, andthe evaluator calculates the evaluation value of the subject based on the visual point and an answer to the question. 3. The diagnosis supporting device according to claim 1, wherein the evaluator calculates the evaluation value based on at least one of a first dwell time indicating a time during which the visual point is detected in a first area containing a first object as the cause among areas contained in the diagnostic image and a second dwell time indicating a time during which the visual point is detected in a second area containing a second object as an object in which the event occurs among the areas contained in the diagnostic image. 4. The diagnosis supporting device according to claim 3, wherein the evaluator calculates the evaluation value further based on a third dwell time indicating a time during which the visual point is detected in an area other than the first area and the second area among the areas contained in the diagnostic image. 5. The diagnosis supporting device according to claim 1, wherein the output controller displays a plurality of diagnostic images, andthe evaluator calculates the evaluation value of the subject based on the visual point detected by the visual point detector when the plurality of diagnostic images are displayed. 6. The diagnosis supporting device according to claim 1, further comprising: an illuminator including a light source that emits light;a position detector that detects a first position indicating center of a pupil and a second position indicating center of a corneal reflex from an image of an eyeball of the subject to which light is applied by the illuminator and that is imaged by the imaging unit; anda calculator that calculates a fourth position indicating a corneal curvature center based on a position of the light source, a third position on the display, the first position, and the second position, whereinthe visual line detector detects a visual line of the subject based on the first position and the fourth position. 7. A diagnosis supporting method comprising: detecting, from an image imaged by an imaging unit that images a subject, a visual line direction of the subject;detecting a visual point of the subject in a display ... |  | A61B005/16 A61B003/107 A61B003/113 A61B003/14 A61B005/00
US20160029970 | A1 | 2016-02-04 | APPARATUS AND METHOD FOR DETERMINING VALIDITY OF BIOLOGICAL DATA | 2014-07-31 | A method that includes acquiring a first biological data of a user from a measuring device and determining whether the acquired first biological data is within a valid data range, such that the valid data range includes at least one valid section, and a validity time period is set for each section of the at least one valid section. The method further includes transmitting the first biological data to a terminal when the acquired first biological data is within the valid data range. | 1. A data transmission method, comprising: acquiring a first biological data of a user from a measuring device;determining whether the acquired first biological data is within a valid data range, wherein the valid data range includes at least one valid section, and a validity time period is set for each section of the at least one valid section; andtransmitting the first biological data to a terminal when the acquired first biological data is within the valid data range. 2. The method of claim 1, wherein the biological data is at least one of body weight, height, blood glucose level, blood pressure, or body temperature. 3. The method of claim 1, further comprising: updating the validity time period set for at least one valid section of the at least one valid section. 4. The method of claim 1, further comprising: outputting a message requesting communication with the terminal when the first biological data is not included within the valid data range. 5. The method of claim 1, further comprising: updating the valid data range based on the first biological data when information, indicating that the first biological data is valid, is received from the terminal, wherein the updating occurs despite the first biological data being not included within the valid data range. 6. The method of claim 5, wherein the updating comprises adjusting the valid data range to include a new valid section including the first biological data, and setting a validity time period for the new valid section. 7. The method of claim 1, further comprising: outputting a message requesting a re-measurement to obtain second biological data when the first biological data is not included within the valid data range. 8. The method of claim 7, further comprising: determining whether the second biological data measured by the measuring device is acquired, after outputting the message; andoutputting a message requesting repair or replacement of the measuring device when the second biological data is not acquired within a preset time period. 9. The method of claim 1, further comprising: eliminating a first valid section from the valid data range when the first biological data is not acquired during the validity time period set for a first valid section. 10. The method of claim 1, wherein the validity time period set for each of the at least one valid section is set based on the number of the biological data already included in each of the at least one valid section. 11. The method of claim 1, further comprising: generating the valid data range based on biological data of other users, wherein the other users have characteristics corresponding to those of the user. 12. The method of claim 1, wherein the terminal is a physician terminal. 13. A apparatus comprising: a memory configured to store at least one program; anda processor, being controlled by the at least one program to perform: acquiring a first biological data of a user from a measuring device;determining whether the ac... | LG CNS CO., LTD. | A61B005/00 G01G019/50 A61B005/0205 A61B005/107 A61B005/145
US09259184 | B2 | 2016-02-16 | Probe for insertion into a living body | 2009-03-27 | A probe for insertion into a living body includes a sheath configured to be inserted into a living body, and a shaft positioned in the sheath. The shaft includes a tip portion configured to obtain diagnostic data at a distal portion thereof. The sheath includes a resin layer or a metal layer of at least one layer, and wherein the resin layer or the metal layer includes a spiral-shaped slit which is continuous from a distal portion to a proximal portion. The spiral-shaped slit includes a distal slit portion having the highest slit density, a middle slit portion which is continuous with the distal slit portion and which also has a lower slit density than the distal slit portion, and a proximal slit portion which is continuous with the middle slit portion and which also has a higher slit density than the middle slit portion. | 1. A probe for insertion into a living body through a guiding catheter comprising: a sheath configured to be positioned in a living body, the sheath possessing a sheath lumen and a distal end portion;a shaft movably positioned in the sheath lumen, the shaft comprising a distal end and a shaft lumen;a fiber positioned in the shaft lumen and connected to a distal tip device configured to obtain data concerning the living body;the sheath including an inside tube, an intermediate tube and an outside tube, the outside tube being positioned radially outwardly of the intermediate tube and radially outwardly of the inside tube, the intermediate tube being positioned radially between the inside tube and the outside tube;the inside tube, the intermediate tube and the outside tube each possessing a distal tip, the distal tip of the inside tube extending distally beyond the distal tip of the intermediate tube and the distal tip of the outside tube so that the distal end portion of the sheath is constituted by the inside tube;the intermediate tube being comprised of at least one layer that is either a resin layer or a metal layer;the at least one layer of the intermediate tube comprising a spiral-shaped slit extending from a distal portion of the at least one layer to a proximal portion of the at least one layer; andthe spiral-shaped slit comprising a distal slit portion, a first middle slit portion proximal of the distal slit portion, a second middle slit portion proximal of the first middle slit portion and a proximal slit portion proximal of the second middle slit portion, the proximal slit portion being the proximal-most portion of the spiral-shaped slit;the distal slit portion possessing a proximal end, the first middle slit portion possessing a proximal end and a distal end, the second middle slit portion possessing a proximal end and a distal end, and the proximal slit portion possessing a distal end, the proximal end of the distal slit portion being directly connected to the distal end of the first middle slit portion, the proximal end of the first middle slit portion being directly connected to the distal end of the second middle slit portion, and the distal end of the proximal slit portion being directly connected to the proximal end of the second middle slit portion;the distal slit portion, the first middle slit portion, the second middle slit portion and the proximal slit portion each possessing a slit density;the slit density of the entire distal slit portion being different from the slit density of the entire proximal slit portion;the slit density of the distal slit portion being greater than the slit density of the first middle slit portion, the slit density of the distal slit portion being greater than the slit density of the second middle slit portion, and the slit density of the distal slit portion being greater than the slit density of the proximal slit portion;the first middle slit portion possessing a slit pitch that is 2 to 4 times great... | TERUMO KABUSHIKI KAISHA | A61B005/00
US09247898 | B2 | 2016-02-02 | Magnetic lancet device | 2007-08-10 | Embodiments of the present invention provide magnetic lancet devices and methods for driving a lancet. For example, a magnetic lancet device may include a driving mechanism having a plurality of magnets and a lancet coupled to the driving mechanism. A magnetic interaction between the plurality of magnets is configured to drive the lancet from an engaged position to a penetrating position. | 1. A device, comprising: a guide tube that is hollow and includes a driving end and a lancet end and a longitudinal axis extending between the driving end and lancet end;a first magnet and a second magnet positioned on opposite sides along a length of the longitudinal axis of the guide tube;a third magnet positioned within the guide tube;a lancet housing coupled to an end of the third magnet disposed towards the lancet end; anda lancet attached to an end of the lancet housing disposed towards the lancet end;wherein a like pole of the first magnet and a like pole of the second magnet are configured to face one another in a repulsive interaction, and wherein a like pole of the third magnet is configured to face towards the lancet end. 2. The device of claim 1, wherein: the first magnet includes a first magnetic axis, wherein the first magnetic axis is a line extending between the poles of the first magnet;the second magnet includes a second magnetic axis, wherein the second magnetic axis is a line extending between the poles of the second magnet; andthe first magnetic axis and the second magnetic axis are generally parallel to each other and the first magnetic axis and the second magnetic axis are generally perpendicular to the longitudinal axis of the guide tube. 3. The device of claim 2, wherein, when the third magnet is disposed between the driving end and the first magnet and second magnet, the first magnet and the second magnet exert a repulsive force on the third magnet to magnetically hold the third magnet in an engaged position. 4. The device of claim 1, further comprising a longitudinal driving member coupled to the third magnet, the longitudinal driving member being slidably received within the driving end of the guide tube. 5. The device of claim 1, wherein the guide tube comprises one or more stops configured to abut the third magnet at the driving end. 6. The device of claim 5, further comprising an end cap coupled to the driving end of the guide tube, wherein the end cap comprises a stop configured to prevent the lancet from advancing a predetermined distance from the driving end of the guide tube. 7. The device of claim 5, further comprising a stop disposed at the lancet end of the guide tube configured to stop the third magnet at a predetermined position, the stop including an aperture for receiving the lancet. 8. The device of claim 7, wherein the stop disposed at the lancet end of the guide tube is removably coupled to the guide tube. 9. The device of claim 7, wherein the stop disposed at the lancet end of the guide tube is a magnetic stop configured to exert a repulsive force on the third magnet. 10. The device of claim 1, wherein the like pole of the first magnet, the like pole of the second magnet, and the like pole of the third magnet are north magnetic poles. 11. The device of claim 1, wherein the like pole of the first magnet, the like pole of the second magnet, and the like pole of the third magnet are south magne... | DYNAMIC MAGNETICS, LLC | A61B017/32 A61B005/15 A61B005/151
US20160051173 | A1 | 2016-02-25 | TRANSCUTANEOUS ANALYTE SENSOR | 2015-10-27 | The present invention relates generally to systems and methods for measuring an analyte in a host. More particularly, the present invention relates to systems and methods for transcutaneous measurement of glucose in a host. | 1-20. (canceled) 21. An assembly, comprising: a sensor;a mounting unit for placement on a skin of a host;a sensor introducer coupled to the sensor and to the mounting unit, the sensor introducer configured to transcutaneously introduce a portion of the sensor through the skin of the host to an insertion position relative to the mounting unit, the sensor configured to be covered by a needle while in the insertion position;a data processing unit configured to be coupled to the mounting unit by the host or a caretaker, the data processing unit displacing the sensor to a sensing position relative to the mounting unit upon coupling to the mounting unit, the sensor configured to not be covered by the needle while in the sensing position. 22. The assembly of claim 21 wherein in the insertion position, a portion of the sensor is closer to the mounting unit of the host than in the sensing position. 23. The assembly of claim 21 wherein the sensor includes an engagement portion configured to couple to a housing of the data processing unit, such that the portion of the sensor is displaced with the movement of the data processing unit when coupling to the mounting unit. 24. The assembly of claim 21 wherein the data processing unit is configured to be in electrical contact with the sensor to receive one or more signals associated with an analyte of the host. 25. The assembly of claim 24 wherein the data processing unit is coupled to the mounting unit when in electrical contact with the sensor. 26. The assembly of claim 24 wherein the data processing unit transmits data associated with the one or more signals associated with the analyte. 27. The assembly of claim 26 wherein the data processing unit wirelessly transmits the data to a remote location. 28. The assembly of claim 27 wherein the transmitted data are output at the remote location. 29. The assembly of claim 21 wherein the sensor includes a glucose sensor. 30. The assembly of claim 21 wherein the sensor introducer includes a deployment mechanism to transcutaneously introduce the portion of the sensor. 31. The assembly of claim 30 wherein the deployment mechanism is actuated to transcutaneously introduce the portion of the sensor. 32. The assembly of claim 30 wherein the deployment mechanism includes a manual deployment mechanism. 33. The assembly of claim 30 wherein the deployment mechanism includes a spring biased deployment mechanism. 34. The assembly of claim 21 wherein the sensor is positioned at the insertion position prior to being positioned at the sensing position. 35. The assembly of claim 21 wherein the sensor is maintained at the sensing position during the sensing time period. 36. The assembly of claim 35 wherein the sensing time period includes one of approximately three days, approximately five days, or approximately seven days. 37. The assembly of claim 21 wherein the sensor includes a working electrode formed with one or more of carbon, gold, metal alloy or a conductive ... |  | A61B005/1486 A61B005/00 A61B017/34 A61B005/145
US20160045124 | A1 | 2016-02-18 | VENTRICULAR FIBRILLATION DETECTION | 2015-07-17 | Systems and techniques are disclosed for determining the onset and offset of a ventricular fibrillation event and for distinguishing ventricular fibrillation from noise. In some examples, an electrocardiogram (ECG) signal is obtained; a transform is applied to the ECG signal to obtain an analytical pair, the analytical pair including the ECG signal and the transformed ECG signal; a speed-amplitude is determined from the analytical pair; and an onset of a ventricular fibrillation event is identified based at least one of a value of a cost function of the speed-amplitude over a window and a quantity of occurrences the speed-amplitude crosses a threshold over the window. | 1. A method for detecting a ventricular fibrillation event in an electrocardiogram (ECG) signal, the method comprising: applying a transform to the an ECG signal to obtain an analytical pair, the analytical pair including the ECG signal and the transformed ECG signal;determining a speed-amplitude from the analytical pair; andidentifying an onset or offset of a ventricular fibrillation event based on a value of a cost function of the speed-amplitude over a window. 2. The method of claim 1, wherein the transformation comprises a Hilbert transformation. 3. The method of claim 1, wherein the threshold comprises a first threshold; andwherein identifying the onset or offset of the ventricular fibrillation event comprises identifying the onset or offset of the ventricular fibrillation based on:the value of the cost function of the speed-amplitude over the window,the quantity of occurrences that the speed-amplitude crosses the first threshold over the window, anda quantity of occurrences that the speed amplitude crosses a second, different threshold over the window. 4. The method of claim 3, wherein identifying the onset or offset of the ventricular fibrillation event comprises determining for the window that: the value of the cost function meets a first parameter,the quantity of occurrences that the speed-amplitude crosses the first threshold over the window meets a second parameter, andthe quantity of occurrences that the speed amplitude crosses the second threshold meets a third parameter. 5. The method of claim 4, wherein the first parameter comprises a first predetermined range,wherein the second parameter comprises a second predetermined range,wherein the third parameter comprises a predetermined value,wherein determining for the window that the value of the cost function meets the first parameter comprises determining for the window that the value of the cost function is within the first predetermined range;wherein determining that the quantity of occurrences that the speed-amplitude crosses the first threshold over the window meets the second parameter comprises determining that the quantity of occurrences that the speed-amplitude crosses the first threshold is within the second predetermined range; andwherein determining that the quantity of occurrences that the speed-amplitude crosses the second threshold meets the third parameter comprises determining that the quantity of occurrences that the speed-amplitude crosses the second threshold exceeds the predetermined value. 6. The method of claim 4, further comprising: determining for one or more other windows consecutive to the window:a quantity of occurrences that a speed-amplitude determined for the one or more other windows crosses the first threshold,a value of the cost function of the speed-amplitude for the one or more other windows, anda quantity of occurrences that the speed amplitude for the one or more consecutive windows crosses the second threshold; andwherein identifying the onse... |  | A61B005/046 A61B005/00
US09247901 | B2 | 2016-02-02 | Systems and methods for replacing signal artifacts in a glucose sensor data stream | 2006-08-02 | Systems and methods for minimizing or eliminating transient non-glucose related signal noise due to non-glucose rate limiting phenomenon such as interfering species, ischemia, pH changes, temperatures changes, known or unknown sources of mechanical, electrical and/or biochemical noise, and the like. The system monitors a data stream from a glucose sensor and detects signal artifacts that have higher amplitude than electronic or diffusion-related system noise. The system processes some or the entire data stream continually or intermittently based at least in part on whether the signal artifact event has occurred. | 1. A method for processing sensor data from a continuous glucose sensor, the method comprising: receiving continuous glucose sensor data, the continuous glucose sensor data comprising a plurality of sensor data points;measuring, using a signal reliability module, a reliability of the continuous glucose sensor data, whereby a level of reliability is obtained;outputting to a medicament administration device, using an output module, the continuous glucose sensor data and an indication of the level of reliability of the continuous glucose sensor data, wherein the indication comprises is one or more of a numerical value and a rating in terms of a percentage; andadministering, using the medicament administration device, medicament to a patient based on the indication of reliability. 2. The method of claim 1, further comprising displaying a representation of the continuous glucose sensor data and the indication of the level of reliability of the continuous glucose sensor data on a hand held receiver unit, wherein the representation comprises a lower resolution representation of the continuous glucose sensor data when the level of reliability meets a predetermined criterion than when the level of reliability does not meet the predetermined criterion. 3. The method of claim 1, wherein measuring a reliability comprises detecting a level of signal artifact associated with the sensor data. 4. The method of claim 1, wherein the obtaining the level of reliability comprises selecting the level of reliability from a plurality of possible predetermined reliability levels. 5. The method of claim 1, wherein the level of reliability is the numerical value. 6. The method of claim 1, wherein the level of reliability is the rating in terms of a percentage. 7. The method of claim 1, wherein the receiving comprises outputting the continuous glucose sensor data from an electrode of a continuous glucose sensor. 8. A method for processing sensor data from a continuous glucose sensor, the method comprising: receiving continuous glucose sensor data from an electrode of a continuous glucose sensor, the continuous glucose sensor data comprising a plurality of sensor data points;measuring, using an electronic system, a reliability of the continuous glucose sensor data, whereby a level of reliability is obtained;administering, using a medicament delivery device, a medicament to a patient based on the continuous glucose sensor data applied to a first filter when the level of reliability meets a first predetermined criterion and a representation of the continuous glucose sensor data applied to a second filter when the level of reliability meets a second predetermined criterion, wherein the first filter and the second filter are different,wherein, when the continuous glucose sensor data is applied to the first filter and separately to the second filter, the first filter and second filter both modifies the continuous glucose sensor data to make the continuous glucose sensor da... | DexCom, Inc. | A61B005/00 A61B005/1486 A61B005/01 A61B005/145
US09265427 | B2 | 2016-02-23 | Systems and methods for determining patient temperature | 2013-02-04 | A temperature probe includes a handle and a shaft extending from the handle. The shaft includes a distal end, a proximal end, and a tip at the distal end. The temperature probe also includes a capacitance sensor disposed on one of the handle and the shaft, the capacitance sensor configured to measure a change in capacitance when positioned proximate a conductor. The temperature probe further includes a temperature sensor disposed on the shaft, the temperature sensor configured to measure a body cavity temperature of a patient. | 1. A temperature probe, comprising: a shaft having a distal end, a proximal end, and a tip at the distal end;a first sensor disposed on the shaft, the first sensor configured to measure a capacitance value associated with a measurement site of a patient, and to generate a first signal, based on the capacitance value, indicative of at least one of a proximity to the measurement site and an identity of the measurement site;a second sensor disposed on the shaft, the second sensor configured to generate a second signal indicative of a temperature associated with the measurement site; anda controller in communication with the first and second sensors, the controller configured to: receive the first and second signals,determine a difference between the capacitance value and a known capacitance value, anddetermine a core temperature of the patient based on the difference and the second signal. 2. The temperature probe of claim 1, wherein the first sensor comprises a capacitance sensor configured to determine a change in capacitance as the capacitance sensor approaches the measurement site, the first signal being indicative of the change in capacitance, andthe controller being configured to determine the at least one of the proximity to the measurement site and the identity of the measurement site based on the change in capacitance. 3. The temperature probe of claim 2, wherein the controller is configured to determine the proximity to the measurement site based on a difference between the capacitance value and a capacitance value indicative of the shaft being disposed substantially at the measurement site. 4. The temperature probe of claim 2, wherein the controller is configured to determine the proximity to the measurement site prior to contact between the shaft and the measurement site. 5. The temperature probe of claim 2, wherein the capacitance sensor comprises a first sensing device disposed on the shaft, and a second sensing device disposed on the shaft proximal to the first sensing device, the first sensing device being configured to determine a first depth of insertion of the shaft at the measurement site, and the second sensing device being configured to determine a second depth of insertion of the shaft at the measurement site greater than the first depth. 6. The temperature probe of claim 1, wherein the first sensor comprises a capacitance sensor configured to determine a change in capacitance, the first signal being indicative of the change in capacitance, andthe controller being configured to determine the presence of a cover on the shaft based on the change in capacitance. 7. The temperature probe of claim 2, wherein the controller is configured to determine the identity of the measurement site by: determining differences between the capacitance value and a plurality of known capacitance values, each value of the plurality of known capacitance values being associated with a respective potential measurement site of the patient, andsele... | WELCH ALLYN, INC. | A61B005/04 A61B005/01
US09247887 | B2 | 2016-02-02 | Methods and systems for determining physiological information based on low and high frequency components | 2012-09-11 | A physiological monitoring system may process a physiological signal such a photoplethysmograph signal from a subject. The system may determine physiological information, such as a physiological rate, from the physiological signal. The system may use search techniques and qualification techniques to determine one or more initialization parameters. The initialization parameters may be used to calculate and qualify a physiological rate. The system may use signal conditioning to reduce noise in the physiological signal and to improve the determination of physiological information. The system may use qualification techniques to confirm determined physiological parameters. The system may also use autocorrelation techniques, cross-correlation techniques, fast start techniques, and/or reference waveforms when processing the physiological signal. | 1. A subject pulse oximetry monitoring system for determining physiological information of a subject, comprising: a pulse oximetry sensor configured to generate an intensity signal, wherein the pulse oximetry sensor is configured to detect light attenuated by the subject; anda pulse oximeter coupled to the pulse oximetry sensor, wherein the pulse oximeter is configured to: filter the intensity signal into a low frequency component and a high frequency component, wherein each of the low frequency component and the high frequency component is a candidate for being associated with a physiological rate of the subject;determine one or more metrics for each of the low frequency component and the high frequency component;compare the one or more metrics determined based on the low frequency component with the one or more metrics determined based on the high frequency component;select either the low frequency component or the high frequency component based on the comparison;determine a value indicative of the physiological rate of the subject based on the selected frequency component, wherein the physiological rate is not determined from the frequency component that was not selected; anddisplay the value indicative of the physiological rate of the subject on a display. 2. The system of claim 1, wherein the one or more metrics comprise at least one of a kurtosis value, a standard deviation value, and a root mean square value. 3. The system of claim 1, wherein the pulse oximeter is further configured to attenuate frequencies greater than approximately 75 BPM. 4. The system of claim 1, wherein the pulse oximeter is further configured to attenuate frequencies lesser than approximately 75 BPM. 5. The system of claim 1, wherein the pulse oximeter is further configured to: calculate an autocorrelation sequence based on the selected frequency component;generate a threshold based on the autocorrelation sequence;identify threshold crossings; anddetermine a difference associated with at least two threshold crossings. 6. The system of claim 1, wherein the intensity signal is a photoplethysmograph signal and wherein the physiological rate is a pulse rate. 7. A processing module of a pulse oximeter for determining physiological information of a subject, wherein the processing module is configured to: receive an intensity signal derived from a pulse oximetry sensor, wherein the pulse oximetry sensor is configured to detect light attenuated by the subject;filter the intensity signal into a low frequency component and a high frequency component, wherein each of the low frequency component and the high frequency component is a candidate for being associated with a physiological rate of the subject;determine one or more metrics for each of the low frequency component and the high frequency component;compare the one or more metrics determined based on the low frequency component with the one or more metrics determined based on the high frequency component;select either... | Covidien LP | A61B006/00 A61B005/024 A61B005/00
US09265462 | B2 | 2016-02-23 | System and method for sensorized user interface | 2013-03-25 | A system and method for is provided for operation of an orthopedic system. The system includes a load sensor for converting an applied pressure associated with a force load on an anatomical joint, and an ultrasonic device for creating a low-power short-range ultrasonic sensing field within proximity of the load sensing unit for assessing alignment. The system can adjust a strength and range of the ultrasonic sensing field according to position. It can report audible and visual information associated with the force load and alignment. Other embodiments are disclosed. | 1. A medical system for generating quantitative measurements on the muscular-skeletal system, comprising: a load sensing device configured to couple to the muscular-skeletal system to measure a load magnitude and a position of load applied thereto;a surgical navigation device configured to measure muscular-skeletal alignment; anda remote system having a display configured to wirelessly couple to the surgical navigation device and the load sensing device where the remote system is configured to receive quantitative measurement data from the load sensing device and the surgical navigation device and where the remote system is configured to display load magnitude, position of load, and alignment data. 2. The system of claim 1, further comprising a detector unit coupled to the remote system for receiving visual, audio, or motion queues from within a surgical field. 3. The system of claim 1, wherein the surgical navigation device performs the steps of: emitting a plurality of ultrasonic pulses from a plurality of ultrasonic transmitters on a wand of the surgical navigation device configured to transmit the ultrasonic pulses;capturing the ultrasonic pulses from a plurality of microphones on a receiver of the surgical navigation device;digitally sampling and storing a history of received ultrasonic waveforms in a memory of the receiver;estimating from the stored ultrasonic waveforms a time of flight between transmitting and receiving of the ultrasonic pulses;identifying a location of the wand from the time of flight measurements received at the plurality of microphones;calculating for the plurality of ultrasonic waveforms stored in the memory a phase differential between the ultrasonic waveforms and previously received ultrasonic waveforms; andupdating the location of the wand from a mathematical weighting of said time of flight with said phase differential. 4. The system of claim 3, wherein the receiver coordinates the emitting and the capturing of the plurality of ultrasonic pulses via wireless infrared synchronized communication from the wand. 5. The system of claim 3, where the surgical navigation device comprises a wand and a receiver that adjusts an ultrasonic waveform transmit sensitivity in accordance with the proximity of the wand to the receiver. 6. The system of claim 3, where the surgical navigation device comprises a wand and a receiver that adjusts an ultrasonic transmit sensitivity to compensate and match transmitter characteristics to airflow and temperature parameters of a sound field therein. 7. The system of claim 5, wherein the receiver transmits an index to the wand that identifies a waveshape stored in local memory and which the wand transmits in response to receiving the index. 8. An operating room system comprising: one or more sensors configured to measure load and position of load of a the muscular-skeletal system;one or more sensors configured to measure alignment of the muscular-skeletal system; anda remote system havi... | ORTHOSENSOR INC | G08B021/00 A61B005/00 G06F003/01 G06F003/03 G06F003/0485 H04R025/00 G06F003/0488 G06F003/0346 A61B005/103 A61B008/08 H04L029/08
US09248286 | B2 | 2016-02-02 | Medical self-treatment using non-invasive vagus nerve stimulation | 2013-04-08 | Devices, systems and methods are disclosed that allow a patient to self-treat a medical condition, such as migraine headache, by electrical noninvasive stimulation of a vagus nerve. The system comprises a stimulator that is applied to the surface of the patient's neck, as well as a docking station that is used to charge a rechargeable battery within the stimulator. The docking station and stimulator housing transmit data to one another regarding the status of a stimulation session, as well as to a computer program in a patient interface device such as a mobile phone or computer. The interface device in turn communicates with medical record and billing databases contained within other computers, via the internet. The system is designed to address problems that arise particularly during self-treatment, when a medical professional is not present. | 1. A system comprising: a stimulator comprising a housing and an energy source, wherein the housing comprises a contact surface configured to contact an outer skin surface of a patient, wherein the energy source is housed within the housing and is configured to generate an electric field sufficient to transmit an electric current non-invasively through the outer skin surface of the patient via the contact surface, wherein the electric current is sufficient to modulate a nerve at a target region within the patient; anda docking station configured to couple to the stimulator, wherein the docking station comprises a first communication interface and a second communication interface, wherein the docking station is configured to communicate with a first computer that is independent of the stimulator, via the first communication interface, wherein the docking station is configured to communicate with a second computer that is independent of the stimulator, via the second communication interface, wherein the docking station is configured to perform a first function involving the first computer, wherein the first function comprises receiving data from the first computer and transmitting the data to the stimulator, wherein the electric field is based at least in part on the data, wherein the docking station is configured to perform a second function involving the second computer, wherein the first communication interface is distinct from the second communication interface, wherein the first function is distinct from the second function, wherein the first computer is distinct from the second computer. 2. The system of claim 1 wherein the stimulator is configured to permit the patient to modulate an amplitude of the electric field. 3. The system of claim 1 wherein the energy source comprises a signal generator and one or more electrodes coupled to the signal generator within the housing. 4. The system of claim 3 further comprising a conducting medium within the housing between the electrodes and the contact surface. 5. The system of claim 1 wherein the energy source comprises a rechargeable battery. 6. The system of claim 1 wherein the electric field comprises bursts of pulses with a frequency of about 1 to about 100 bursts per second. 7. The system of claim 6 wherein the electric field comprises bursts of about 1 to about 50 pulses per burst, with each pulse being about 50 to 1000 microseconds in duration. 8. The system of claim 1 wherein the electric current is sufficient to stimulate a vagus nerve of the patient. 9. The system of claim 1, wherein the housing is a handheld device configured to contact the outer skin surface of the patient. 10. The system of claim 1, wherein the electric current is configured to generate an electric field at a vagus nerve of the patient above a threshold for generating action potentials within A and B fibers of the vagus nerve and below a threshold for generating action potentials within C fibers of the vagus nerv... | Electrocore, LLC | A61N001/36 A61B005/08 A61N001/40 G06F019/00 A61N002/00 A61N002/02 A61B005/00
US09251403 | B2 | 2016-02-02 | Method for finding and digitally evaluating illegal image material | 2013-03-11 | A method for finding and digitally evaluating illegal image material is provided, wherein a data memory is searched for image material. Image material that is found is classified as potentially illegal image material or as legal image material by means of a classification method on the basis of an image content that is presented. The image material graded as potentially illegal has the age of the persons shown determined, and potentially illegal image material which shows at least one person whose ascertained age is below a prescribed age is graded as illegal image material. Biometric features of the persons shown in the illegal image material are detected and are compared with at least one database which contains biometric features. In the illegal image material, at least one further feature which it contains is detected and is compared with at least one appropriate database. | 1. A method for automatically finding and digitally evaluating illegal image material, wherein a data memory is searched for image material, the method comprising: classifying, by a computer, found image material from the data memory that depicts image content that is potentially illegal image material;performing, by the computer, an age determination of the depicted persons in the image material classified as potentially illegal image material, and determining whether at least one person depicted in the image material classified as potentially illegal image material falls below a predetermined age;after performing the age determination, detecting, by the computer, biometric features of the persons shown in the potentially illegal image material and comparing the detected biometric features with at least one database containing previously detected biometric features; anddetecting, by the computer, at least one contained additional feature in the potentially illegal image material and comparing the at least one contained additional feature with at least one relevant database,wherein a personal visual inspection of the image material is not performed. 2. The method according to claim 1, wherein that the predetermined age is predetermined by a user of the method. 3. The method according to claim 1, wherein body size, at least one fingerprint, facial geometry, hand vascular pattern, vein pattern, hand geometry, palm line pattern, nailbed pattern, ear shape, voice, speech, at least one lip movement, gait, movement sequence, a skin characteristic, skin pore pattern, skin color, hair color, at least one sexual characteristic, dental status, at least one body modification, at least one feature of at least one article of clothing, and/or a feature of an iris and/or retina are detected as a biometric feature of the particular depicted person. 4. The method according to claim 1, wherein information on the recording location and/or recording time of the image material is detected as an additional feature contained in the illegal image material. 5. The method according to claim 4, wherein position data, which were determined by a recording device for recording the image material via a global positioning system and stored together with image data of the image material, are detected as information on the recording location for the image material. 6. The method according to claim 1, wherein at least one section of a surrounding area shown in the image material, at least one depicted object, at least one window, at least one door, at least one distinguishing feature of at least one depicted product, at least one painting, at least one poster, at least one clock, at least one reflective surface, and/or a characteristic of at least one wall, a floor, and/or a ceiling are detected as an additional feature contained in the illegal image material. 7. The method according to claim 1, wherein a plot is detected as an additional feature contained in the illegal ima... | ATG Advanced Swiss Technology Group AG | G06K009/00 G06Q010/10 A61B005/117
US20160030117 | A1 | 2016-02-04 | OPERATION OF A MEDICAL ROBOTIC DEVICE | 2015-07-28 | The embodiments relate to a method for compensating for a deterioration in registration accuracy of a medical robotic device relative to a body to be operated on, the method including selecting at least one landmark on an initial image data record of the body, registering the medical robotic device relative to the body, positioning the end effector in the vicinity of the landmark, recording an intraoperative image data record in which the end effector is captured with a region of the body adjacent to the end effector, determining the position and/or the orientation of the end effector in the intraoperative image data record, comparing this position and/or orientation with the landmark and identifying any divergence, and repositioning the end effector in order to compensate for the divergence, in order thereby to achieve greater precision during the operative intervention. | 1. A method for compensating for a deterioration in registration accuracy of a medical robotic device relative to a body to be operated on, the deterioration occurring during an operative intervention, a diagnostic intervention, or an operative and diagnostic intervention, by repositioning the medical robotic device comprising an end effector for performing a diagnostic measure, a therapeutic measure, or both diagnostic and therapeutic measures, the method comprising: selecting at least one landmark, which is to be reached by the end effector, on an initial image data record of the body to be operated on;registering the medical robotic device relative to the body;positioning the end effector in the vicinity of the landmark;recording an intraoperative image data record in which the end effector is captured with a region of the body that is adjacent to the end effector, the region comprising a section of the body featuring the landmark in the initial image data record;determining a position, an orientation, or the position and the orientation of the end effector in the intraoperative image data record;comparing the position, the orientation, or the position and the orientation with the landmark and identifying any divergence present; andrepositioning the end effector in order to compensate for the divergence. 2. The method as claimed in claim 1, wherein the recording, the determining, the comparing, and the repositioning are performed repeatedly during the operative intervention, the diagnostic intervention, or the operative and diagnostic intervention. 3. The method as claimed in claim 2, wherein the initial image data record is a preoperative image data record, and wherein a registration of the initial image data record with the intraoperative image data record is performed, thereby associating the landmark of the initial image data record with the intraoperative image data record before the position, the orientation, or the position and the orientation of the end effector is compared with the landmark. 4. The method as claimed in claim 2, wherein the medical robotic device autonomously moves the end effector, autonomously influences a movability of the end effector by an operator, or autonomously moves the end effector and autonomously influences the movability of the end effector by the operator. 5. The method as claimed in claim 2, wherein the initial image data record represents a three-dimensional image and the intraoperative image data record represents a two-dimensional image. 6. The method as claimed in claim 1, wherein the initial image data record is a preoperative image data record, and wherein a registration of the initial image data record with the intraoperative image data record is performed, thereby associating the landmark of the initial image data record with the intraoperative image data record before the position, the orientation, or the position and the orientation of the end effector is compared with the landmark. 7. T... |  | A61B019/00 A61B017/17 A61B017/16 A61B005/00
US20160029926 | A1 | 2016-02-04 | ORTHOPEDIC LOAD LIMIT WARNING APPARATUS | 2014-11-14 | An orthopedic load limit warning apparatus having a pressure sensor shaped and sized for attachment to the underside of a user's lower appendage, the pressure sensor detecting and making a measurement of the load placed upon the sensor by the user, a pressure switch operatively associated with the pressure sensor, the pressure sensor communicating the load measurement to the pressure switch, and a sensory alarm connected to the pressure switch, the pressure switch selectively activating the sensory alarm to produce a sensory warning, the pressure sensor activating the sensory alarm when the load exceeds a predetermined level. | 1. An orthopedic load limit warning apparatus comprising: a. a pressure sensor shaped and sized for attachment to the underside of a user's lower appendage, the user's lower appendage placing a load upon the pressure sensor during ambulatory function by the user, the pressure sensor detecting and making a measurement of said load;b. a pressure switch operatively associated with the pressure sensor, the pressure sensor communicating the measurement of said load to the pressure switch; andc. a sensory alarm operatively associated with the pressure switch, the pressure switch selectively activating the sensory alarm, the sensory alarm producing a sensory warning when activated by the pressure switch;wherein the pressure sensor activates the sensory alarm when said load measurement exceeds a predetermined level. 2. The orthopedic load limit warning apparatus of claim 1, further comprising an electric power source operatively associated with one or more of said pressure sensor, pressure switch and sensory alarm, the electric power source providing electrical current to operate said one or more of said pressure sensor, pressure switch and sensory alarm. 3. The orthopedic load limit warning apparatus of claim 2, wherein the electric power source comprises a battery. 4. The orthopedic load limit warning apparatus of claim 1, wherein the pressure sensor is shaped and sized for placement atop a sole of an article of footwear, the article of footwear being shaped and sized for placement on the base of the user's lower appendage. 5. The orthopedic load limit warning apparatus of claim 1, wherein the pressure sensor comprises a fluid-filled container. 6. The orthopedic load limit warning apparatus of claim 5, wherein the fluid-filled container comprises a sole insert shaped and sized for placement within an article of footwear. 7. The orthopedic load limit warning apparatus of claim 6, wherein the apparatus further comprises the article of footwear and the container is an integral part of the article. 8. The orthopedic load limit warning apparatus of claim 1, further comprising a computer processor operatively associated with one or more of said pressure sensor, pressure switch and said sensory alarm, the computer processor, the computer processor having computer executable instructions that control the operation of said one or more of said pressure sensor, pressure switch and said sensory alarm. 9. The orthopedic load limit warning apparatus of claim 8, wherein the computer processor generates electronic operational data from the operation of said one or more of said pressure sensor, pressure switch and said sensory alarm. 10. The orthopedic load limit warning apparatus of claim 9, further comprising a memory unit operatively associated with the computer processor, the memory unit selectively storing said operational data generated by the computer processor. 11. The orthopedic load limit warning apparatus of claim 8, wherein the computer processor ... |  | A61B005/103 G08B021/18 A43B003/00
US09775549 | B2 | 2017-10-03 | Temperature insensitive in vivo analyte devices, methods and systems | 2015-06-11 | Disclosed herein are membrane structures for use in analyte sensors, where the membrane structures exhibit low temperature sensitivity. | 1. A membrane structure comprising: an enzyme layer; anda membrane disposed proximate the enzyme layer, wherein the membrane comprises: a polymer comprising a heterocyclic nitrogen containing component; anda monoamine polyetheramine component that is covalently bonded to the nitrogen of the heterocyclic nitrogen containing component of the polymer. 2. The membrane structure according to claim 1, wherein the heterocyclic nitrogen containing component comprising a heteroaromatic ring system. 3. The membrane structure of claim 1, wherein the polymer comprises a heterocyclic nitrogen containing component is a poly(4-vinylpyridine-co-styrene) polymer. 4. The membrane structure of claim 3, wherein the poly(4-vinylpyridine-co-styrene) polymer comprises a compound of the formula:wherein x and y are each positive integers. 5. The membrane structure of claim 4, wherein the ratio of x and y is from 1:1 and 5:1. 6. The membrane structure of claim 1, wherein the monoamine polyetheramine component comprises a polyethylene oxide component and polypropylene oxide component. 7. The membrane structure of claim 6, wherein the molar ratio of the polypropylene oxide component and polyethylene oxide component is 1:35 to 35:1. 8. The membrane structure of claim 1, wherein the monoamine polyetheramine component has a molecular weight of 500 daltons to 5000 daltons. 9. The membrane structure of claim 1, wherein the monoamine polyetheramine component comprises a compound of the formula:wherein n and m are each positive integers. 10. The membrane structure of claim 1, wherein the membrane is disposed on the enzyme layer. | Abbott Diabetes Care Inc. | A61B005/1455 A61B005/05 A61B005/1486 A61B005/00 A61B005/145
US10046068 | B2 | 2018-08-14 | Saccharide conjugates | 2014-03-14 | This invention relates to compounds comprising a saccharide conjugated to an imaging agent or a reporter group, compositions comprising them and methods of using them. Specifically BLM-disaccharide and BLM-monosaccharide conjugates containing different linker groups and an imaging agent or a reporter group are provided for the targeting and imaging of tumors. | 1. A compound of formula (I): [A-R6nR7—R8 (I)or a pharmaceutically acceptable salt thereof, wherein A is:R1 is selected from the group consisting of H, OH, SH, NH2, OR4, OC(O)R4, OC(O)NHR4, OC(O)NR4R5, OC(S)NHR4, OC(S)NR4R5, SC(O)NHR4, SC(O)NR4R5, NHC(O)NHR4, NHC(O)NR4R5, NHC(S)NHR4, NHC(S)NR4R5, NHC(N)NHR4, NHC(N)NR4R5, OCH2C(O)NHR4, OCH2C(O)NR4R5, OCH2C(S)NHR4, OCH2C(S)NR4R5, SCH2C(O)NHR4, SCH2C(O)NR4R5, NHCH2C(O)NHR4, NHCH2C(O)NR4R5, NHCH2C(S)NHR4 and NHCH2C(S)NR4R5; each R4 is selected from the group consisting of H, C1-C6 alkyl, C2-C6 alkenyl and C2-C6 alkynyl;each R5 is selected from the group consisting of C1-C6 alkyl, C2-C6 alkenyl and C2-C6 alkynyl;R2 is selected from the group consisting of H, OH, SH, NH2, OR4, OC(O)R4, OC(O)NHR4, OC(O)NR4R5, OC(S)NHR4, OC(S)NR4R5, SC(O)NHR4, SC(O)NR4R5, NHC(O)NHR4, NHC(O)NR4R5, NHC(S)NHR4, NHC(S)NR4R5, NHC(N)NHR4, NHC(N)NR4R5, OCH2C(O)NHR4, OCH2C(O)NR4R5, OCH2C(S)NHR4, OCH2C(S)NR4R5, SCH2C(O)NHR4, SCH2C(O)NR4R5, NHCH2C(O)NHR4, NHCH2C(O)NR4R5, NHCH2C(S)NHR4 and NHCH2C(S)NR4R5;R3 is selected from the group consisting of H, OH, SH, NH2, OR4, OC(O)R4, OC(O)NHR4, OC(O)NR4R5, OC(S)NHR4, OC(S)NR4R5, SC(O)NHR4, SC(O)NR4R5, NHC(O)NHR4, NHC(O)NR4R5, NHC(S)NHR4, NHC(S)NR4R5, NHC(N)NHR4, NHC(N)NR4R5, OCH2C(O)NHR4, OCH2C(O)NR4R5, OCH2C(S)NHR4, OCH2C(S)NR4R5, SCH2C(O)NHR4, SCH2C(O)NR4R5, NHCH2C(O)NHR4, NHCH2C(O)NR4R5, NHCH2C(S)NHR4 and NHCH2C(S)NR4R5;R′ is selected from the group consisting of H, OH and NHR4;R6 is a first linker;n is an integer selected from 1 to 3;R7 is absent or a second linker, provided that when n is 1, R7 is absent; andR8 is Cy5**. 2. The compound according to claim 1, wherein A is selected from the group consisting of: 3. The compound according to claim 1, wherein the first linker is X-(L1-Y)m-L2-Z, wherein X is CH2 or O;L1 is C2-C6 alkyl;Y is O, S, or NRy, wherein Ry is hydrogen or C1-C6 alkyl;m is an integer selected from 1 to 10;L2 is C1-C20 alkyl, C2-C20 alkenyl, C2-C20 alkynyl, aryl, heteroaryl, heterocyclyl, C3-C5 cycloalkyl; andZ is absent, O, NRx, S, C(O), S(O), S(O)2, OC(O), N(Rx)C(O), N(Rx)S(O), N(Rx)S(O)2, C(O)O, C(O)N(Rx), S(O)N(Rx), S(O)2N(Rx), OC(O)O, OC(O)N(Rx), N(Rx)C(O)O, N(Rx)C(O)N(Rx), or N(Rx)S(O)2N(Rx), whereineach Rx is independently hydrogen or C1-C6 alkyl. 4. The compound of claim 3, wherein the first linker is O—(CH2CH2—O)m—CH2CH2—Z, wherein Z is O, N(H), or S and m is an integer selected from 1 to 20 or the first linker is O—(CH2CH2—O)m—CH2CH2—Z, wherein Z is C(O) or S(O)2 and m is an integer selected from 1 to 20. 5. The compound according to claim 1, wherein the second linker is (B-L3)p-D-E-L4-F, wherein B is bond, O, NRx, S, C(O), S(O), S(O)2, OC(O), N(Rx)C(O), N(Rx)S(O), N(Rx)S(O)2, C(O)O, C(O)N(Rx), S(O)N(Rx), S(O)2N(Rx), OC(O)O, OC(O)N(Rx), N(Rx)C(O)O, N(Rx)C(O)N(Rx), or N(Rx)S(O)2N(Rx);L3 is C2-C6 alkyl;p is 2 or 3;D is CH when p is 2 and D is C when p is 3;E is a bond, O, NRx, S, C(O), S(O), S(O)2, OC(O), N(Rx)C(O), N(Rx)S(O), N(Rx)S(O)2, C(O)O, C(O)N(Rx)... | Arizona Board of Regents on behalf of Arizona State University | A61K009/14 A61K049/00 A61K049/22 A61K051/04 A61K051/06 A61B005/00 A61K047/54 A61K047/69
US09247915 | B2 | 2016-02-02 | Microfiber radiography comfort device | 2014-03-05 | A radiography comfort device may be selectively attached to a panel of a medical imaging device. The radiography comfort device includes a woven microfiber fabric and a first adhesive that are both radiolucent. The woven microfiber fabric has a first surface and a second surface on opposing sides of the woven microfiber fabric. The first adhesive is laminated to the second surface of the woven microfiber fabric. When the radiography comfort device is attached to the panel of the medical imaging device using the first adhesive, the first surface of woven microfiber fabric is presented for contact by tissue of an individual being imaged. Further, a pad can be laminated to a portion of the periphery of the fabric to provide an edge cushion when the comfort device is attached to the panel. | 1. A radiography comfort device for selective attachment to a panel of a medical imaging device, the radiography comfort device comprising: a woven microfiber fabric having a first surface and a second surface on opposing sides of the woven microfiber fabric, the first surface and the second surface bounded by an outer peripheral edge; anda first adhesive laminated to the second surface of the woven microfiber fabric;wherein the woven microfiber fabric and the first adhesive are radiolucent and, when the radiography comfort device is attached to the panel of the medical imaging device using the first adhesive, the first surface of woven microfiber fabric is presented for contact by tissue of an individual being imaged. 2. The radiography comfort device of claim 1, further comprising a pad disposed along a portion of the peripheral edge wherein the pad is adapted to be received on an edge of the panel of the medical imaging device. 3. The radiography comfort device of claim 2, wherein the portion of the peripheral edge along with the pad is disposed is substantially linear. 4. The radiography comfort device of claim 2, wherein the pad is adhered to the first surface of the woven microfiber fabric. 5. The radiography comfort device of claim 2, wherein the pad is adhered to the second surface of the woven microfiber fabric. 6. The radiography comfort device of claim 2, wherein the pad comprises compressible foam. 7. The radiography comfort device of claim 2, wherein the pad is laminated to the woven microfiber fabric. 8. The radiography comfort device of claim 2, wherein the pad is disposed at a location that is substantially outside of an area being imaged when the radiography comfort device is attached to the panel. 9. The radiography comfort device of claim 1, wherein the first adhesive is a releasable pressure-sensitive adhesive for adherence and removal to the panel of the medical imaging device. 10. The radiography comfort device of claim 1, wherein the first adhesive is laminated directly to the second surface of the woven microfiber fabric with no intermediate layers therebetween. 11. The radiography comfort device of claim 1, further comprising a supporting film having a first surface and a second surface, the first surface of the supporting film being directly attached to the second surface of the woven microfiber fabric by a second adhesive and the second surface of the supporting film directly receiving the first adhesive. 12. The radiography comfort device of claim 11, wherein the first adhesive is a releasable adhesive for adherence and removal to the panel of the medical imaging device and the second adhesive is a permanent adhesive forming a substantially irreversible bond between the second surface of the woven microfiber fabric and the first surface of the supporting film. 13. The radiography comfort device of claim 11, wherein the supporting film is sufficiently rigid to maintain the radiography comfort device in a sub... | Brady Worldwide, Inc. | A61B006/04 A61B006/00 A61B008/00 A61B005/00 A61B019/02 B32B005/02 B32B005/24 B32B007/06 B32B007/12 B32B027/12 B32B003/08 A61B019/08
US10219734 | B2 | 2019-03-05 | Exercise apparatus simulating mild to high altitude environments | 2015-08-10 | A personal exercise apparatus that allows simultaneous simulation of mild to high altitude environments with algorithmically driven environmental stressors that may be pre-programmed or personally developed via physiological feedback during training. Additional stressors include an ability to transiently alter pressure in a chamber of the personal exercise apparatus at variable frequencies and amplitudes with a range of changes with an option of random pressure oscillations designed to personalize training programs. The additional stressors further include small variations in inspired CO2 levels and temperature allowing individuals to simulate breathing and temperature conditions in preparation for desired environmental conditions. | 1. A personal physical conditioning system for a single, full-size human subject, the personal physical conditioning system comprising: a sealable chamber having a size and shape for use in an interior space;an item of physical conditioning equipment entirely contained within the sealable chamber and selected from a group consisting of a treadmill, a cycle and arm ergometer, a rowing machine, a stair stepper, strength equipment, and a zero-gravity chair;a ventilation system, including a pump, operable to change air in the sealable chamber and to establish, within the sealable chamber, a desired non-zero air pressure level of less than 1 atmosphere and down to pressure conditions substantially equivalent to an elevation of 25,000 feet above sea level;a monitoring system operable to monitor vital signs of the single, full-size human subject, the vital signs including at least one parameter selected from the group consisting of heart rate, breathing rate, skin temperature, oxygen saturation, and combinations thereof; anda controller coupled to the ventilation system and operable to regulate air pressure in the sealable chamber at the desired non-zero air pressure level under specifiable conditions,wherein the sealable chamber is configured to allow entry therein and occupancy thereof by an entirety of the single, full-size human subject in a standing position and to exercise using the item of physical conditioning equipment within the sealable chamber, and wherein the monitoring system is configured to monitor the vital signs of the single, full-size human subject while the entirety of the single, full-size human subject is in the sealable chamber. 2. The personal physical conditioning system according to claim 1, wherein the controller is configured to regulate the air pressure in the sealable chamber under the specifiable conditions that include a pattern of modulation of the air pressure within the sealable chamber. 3. The personal physical conditioning system according to claim 2, wherein the pattern of modulation by which the controller is configured to regulate the air pressure in the sealable chamber is determined at least in part based on the monitored vital signs of the full-size human subject. 4. The personal physical conditioning system according to claim 1, wherein the personal physical conditioning system is configured to allow a volume of air flow in the sealed chamber to change every three minutes. 5. The personal physical conditioning system according to claim 1, further comprising a light configured to destroy bacteria poised to occupy the sealable chamber. 6. The personal physical conditioning system according to claim 1, wherein the personal physical conditioning system is configured to introduce negative ions into the sealable chamber. 7. The personal physical conditioning system according to claim 1, further comprising a HEPA filter that filters the air within the sealable chamber. 8. The personal physical conditioning sy... | Stratosphere ATC LLC | A61B005/00 A61B005/0205 A61B005/22 A61G010/02 A62B031/00 A63B022/00 A63B022/02 A63B022/06 A63B023/00 A63B071/00
US10874353 | B2 | 2020-12-29 | Systems and methods for avoiding MRI-originated interference with concurrently used systems | 2015-10-15 | MRI interference with a concurrently operated system may be reduced or corrected by subtracting the MRI interference from signals measured using the concurrently operated system. Various approaches for performing MRI of an anatomic region in conjunction with a radio-frequency-sensitive (RF-sensitive) measurement of the region using a concurrently operated system include the steps of performing an MR scan sequence with the concurrently operated system idle; detecting intervals during the MR scan sequence when an RF level is sufficient to interfere with the RF-sensitive measurement storing data indicative of a temporal extent of the MR scan sequence and the detected intervals; and based at least in part on the stored data, simultaneously performing the scan sequence and operating the concurrently operated system but obtaining the RF-sensitive measurement only during times not corresponding to the recorded intervals. | 1. A method of performing magnetic resonance (MR) imaging of an anatomic region in conjunction with radio-frequency-sensitive (RF-sensitive) measurements of the anatomic region using a concurrently operated system, the method comprising the steps of: with the concurrently operated system idle such that the concurrently operated system is inactive or not performing at least one of its functions but is capable of detecting signals, performing an MR scan sequence including MR pulses;learning gradient-active intervals of the MR scan sequence by detecting when an RF level during the MR scan sequence would interfere with the RF-sensitive measurements;storing, in memory, data indicative of a temporal extent of the MR scan sequence and the learned gradient-active intervals; andretrieving the stored data from the memory and, based at least in part on the retrieved data, simultaneously performing a subsequent MR scan sequence and operating the concurrently operated system without measuring the RF level of the subsequent MR scan sequence;wherein the RF-sensitive measurements are obtained only during times not corresponding to the gradient-active intervals. 2. The method of claim 1, wherein the detecting step is performed by the concurrently operated system. 3. The method of claim 1, wherein the detecting step is performed by at least one dedicated sensor outside the concurrently operated system. 4. The method of claim 1, further comprising performing the MR scan sequence periodically, wherein the RF-sensitive measurements are performed at least partially in synchronization with at least one of the periodically performed MR scan sequences. 5. A system for performing magnetic resonance (MR) imaging of an anatomic region in conjunction with radio-frequency-sensitive (RF-sensitive) measurements of the anatomic region, the system comprising: an MR imaging apparatus for imaging the anatomic region;a concurrently operated system for performing the RF-sensitive measurements; anda controller in communication with the MR imaging apparatus and the concurrently operated system, the controller being configured to: with the concurrently operated system idle such that the concurrently operated system is inactive or not performing at least one of its functions but is capable of detecting signals, perform an MR scan sequence including MR pulses;learn gradient-active intervals of the MR scan sequence by determining when an RF level during the MR scan sequence would interfere with the RF-sensitive measurements;store, in memory, data indicative of a temporal extent of the MR scan sequence and the learned gradient-active intervals;retrieve the stored data from the memory and, based at least in part on the retrieved data, simultaneously perform a subsequent MR scan sequence and operate the concurrently operated system without measuring the RF level of the subsequent MR scan sequence;wherein the RF-sensitive measurements are obtained only during times not corresponding to the... | INSIGHTEC, LTD. | A61B005/00 G01R033/48 A61B005/055 A61N007/00 A61B008/08 A61B017/22 A61B090/00 A61N007/02
US09824446 | B2 | 2017-11-21 | Evaluating electromagnetic imagery by comparing to other individuals' imagery | 2014-03-14 | A computer-based method and system assists users performing medical imaging studies, such as echocardiograms. While the user manipulates the imaging device on an individual, the system automates image processing, relieving the user from the need to simultaneously operate an application and an imaging device. The system assesses an organ system, then through comparison with other imaging data sets, generates an evaluative assessment of the organ system. The system becomes increasingly image-aware and content-aware during an evaluation, and by sequential comparisons against progressive data sets, refines an evaluative assessment. | 1. A computer-based method of imaging an organ system or an anatomic structure in an individual, the method comprising the steps of: while an imaging device is being used on an individual:a) in a recognition module, executable by a processor, automating identification of and recognizing an organ system or an anatomic structure from imaging data acquired through the imaging device;b) in an assessment module, executable by the processor, assessing the identified and recognized organ system or anatomic structure of the individual to produce an assessment data set;c) in an evaluation module, executable by the processor, comparing the assessment data set of step b) to one or more comparison data sets in a multi-dimensional classification space to generate an evaluative assessment of the organ system or anatomic structure, wherein the evaluative assessment comprises a classification of the imaging data;d) in a recommendation module, executable by the processor, recommending to a user a modification of a view, an angle, an image mode or a combination thereof; ande) refining the evaluative assessment of step c) by repeating steps b), c), and d). 2. The method of claim 1, wherein step e) further comprises optimizing a captured imagery, recording a captured imagery, or a combination thereof, wherein the imaging data is fit into one or more multi-dimensional health classification spaces. 3. The method of claim 1, wherein the organ system is the individual's cardiovascular system, brain, or a combination thereof. 4. The method of claim 1, wherein the method further comprises animating the motion of the organ system or anatomic structure, creating one or more freeze-frames of the organ system or anatomic structure, abstracting the shape, boundaries, color, textures, or a combination thereof of the organ system or anatomic structure. 5. The method of claim 1, wherein the imaging device comprises one or more sensors. 6. The method of claim 5, wherein the one or more sensors is a magnetic sensor, gyroscope, accelerometer, electrocardiography sensor, electromyography sensor, camera, RGB sensor, green light sensor, red light sensor, blue light sensor, motion sensor, near infrared camera, infrared camera, thermal camera, GPS or WiFi. 7. The method of claim 1, further comprising ranking the individual on a spectrum based on one or more metrics, one or more diagnoses, or a combination thereof, wherein the spectrum is an ordered group of other individuals. 8. The method of claim 1, further comprising identifying metrics of the individual based upon the evaluative assessment, wherein the metrics are saved and tracked over a period of time. 9. The method of claim 1, further comprising triggering an alert, wherein the alert is generated based on the evaluative assessment. 10. The method of claim 9, wherein the alert is sent to the individual, a member of the individual's family, an individual's health proxy, a healthcare provider, one or more persons designated ... | - | G06T007/00 G06F019/00 A61B005/00
US09265460 | B2 | 2016-02-23 | Optical fiber probe arrangement for use with X-ray mammography | 2014-10-17 | An exemplary apparatus can be provided to determine information regarding a sample(s), which can include, for example an arrangement(s) composed of, at least partially, a particular material in a predetermined area thereof, and including a light facilitating device that can be configured to provide or receive a light radiation(s) to or from the sample(s). The particular material can have a characteristic which can facilitate a sufficient amount of X-ray radiation to pass therethrough so as to generate an X-ray image(s). An X-ray absorption of the material can be at most about 10 times that of a ¼″ acrylic plate. The light facilitating device can include a light transmitting configuration which can provide the light radiation(s) to the sample. | 1. An apparatus to determine information regarding at least one sample, comprising: at least one arrangement composed of, at least partially, a particular material in a predetermined area thereof, and including a light facilitating device that is configured to at least one of provide or receive at least one light radiation to or from the at least one sample,wherein the particular material has (i) a characteristic which facilitates a sufficient amount of X-ray radiation to pass therethrough so as to generate at least one X-ray image and (ii) an X-ray absorption, which is at most about 10 times that of a ¼″ acrylic plate. 2. The apparatus according to claim 1, wherein the light facilitating device includes a light transmitting configuration which provides the at least one light radiation to the at least one sample. 3. The apparatus according to claim 2, wherein the light transmitting configuration includes at least one waveguide. 4. The apparatus according to claim 3, wherein the at least one waveguide includes a plurality of waveguides all located substantially in a same plane. 5. The apparatus according to claim 4, wherein a direction at which the at least one light radiation is provided is substantially perpendicular to the plane. 6. The apparatus according to claim 3, wherein the at least one waveguide includes at least one optical fiber. 7. The apparatus according to claim 6, further comprising at least one light blocking arrangement located at a distal end of the at least one optical fiber configured to substantially block the at least one light radiation from being provided in all directions except towards the at least one sample. 8. The apparatus according to claim 6, wherein the at least one optical fiber is about 500 microns in size. 9. The apparatus according to claim 1, wherein a direction that the at least one light radiation is provided is substantially perpendicular to the predetermined area. 10. The apparatus according to claim 1, wherein the light facilitating device includes a light receiving configuration which receives the at least one light radiation from the at least one sample. 11. The apparatus according to claim 10, wherein the light receiving configuration includes at least one prism. 12. The apparatus according to claim 11, wherein the at least one prism is coupled to at least one fiber bundle. 13. The apparatus according to claim 10, wherein the light facilitating device further includes a light transmitting configuration which provides the at least one light radiation to the at least one sample. 14. The apparatus according to claim 13, wherein the light receiving and transmitting configurations are provided separately from one another. 15. The apparatus according to claim 1, wherein in the predetermined area, a spatial variation of the X-ray absorption is substantially uniform. 16. The apparatus according to claim 1, further comprising an interface which is configured to receive at least one fiber that pr... | The General Hospital Corporation | G01J005/00 A61B006/04 A61B005/00 A61B006/00
US11375898 | B2 | 2022-07-05 | Method and system with spectral filtering and thermal mapping for imaging and collection of data for diagnostic purposes from bacteria | 2015-05-22 | A system for acquiring data regarding a wound in tissue comprises at least one light source configured to directly illuminate a target surface with a homogeneous field of excitation light. An optical sensor is configured to detect signals responsive to illumination of an illuminated portion of a wound and the area around the wound. A thermal sensor is configured to detect thermal information regarding the illuminated portion of the wound and the area around the wound. A processor receives the detected signals and the detected thermal information and outputs data regarding the illuminated portion of the wound and the area around the wound. The output data may include wound size of the illuminated portion of the wound, bacterial load of the illuminated portion of the wound, or at least one temperature associated with the illuminated portion of the wound and the area around the wound. The data output by the processor may be displayed on a display of the system. | 1. A system for acquiring data regarding a wound in tissue, comprising: at least one excitation light source configured to directly illuminate a wound with excitation light;a spectral filtering mechanism configured to permit passage of optical signals responsive to illumination of the wound and having a wavelength corresponding bacterial autofluorescence, bacterial fluorescence, tissue autofluorescence, and/or tissue fluorescence, the spectral filtering mechanism including a plurality of selectable filters respectively corresponding to different discrete spectral bandwidths;an optical sensor configured to detect the spectrally filtered signals;a thermal sensor configured to detect thermal information regarding the wound; anda processor configured to receive the detected, filtered signals and to identify a fluorescent signature of bacteria in the wound based at least in part on the detected, filtered signals and to output data regarding the bacterial fluorescent signature, the output data comprising at least one image of the wound including a fluorescent representation of bacteria and tissue components present in the wound,wherein the processor is further configured to:analyze the at least one fluorescent image in order to recognize, classify, and/or quantify various components of the wound, based on the detected, filtered signals or the output data, anddetermine fluorescence intensities and use the determined intensities to: produce image maps of fluorescence intensities in the wound, displayed in color; and/oridentify a presence and a biodistribution of bacteria within the wound. 2. The system of claim 1, wherein the processor is further configured to identify at least one of a wound cleaning protocol, a wound debridement protocol, a wound sampling protocol, a wound treatment protocol, and other wound intervention strategy based at least in part on the output data. 3. The system of claim 1, wherein the processor is further configured to spatially and temporally co-register unique fluorescence, absorbance, and/or white light reflectance characteristics detected by the optical sensor relative to at least one of wound topography, wound anatomy, wound area, wound depth, wound volume, wound margins, and necrotic tissue in a composite image. 4. The system of claim 1, wherein the processor is configured to receive data from the optical sensor and the thermal sensor and, based on the received data, to output diagnostic data that includes at least one of a wound healing rate; a biodistribution of bacteria in and around the wound; one or more colored maps that display simultaneously biological components of the wound and surrounding normal tissues including connective tissues, blood, vascularity, bacteria, and microorganisms; and visualization, in substantially real-time, of a health, healing and infectious status of an area of the wound. 5. The system of claim 1, wherein the optical sensor is an image sensor of a camera of a wireless communication de... | UNIVERSITY HEALTH NETWORK | A61B005/00 A61B005/01 A61B010/00 G01N021/64
US20160045161 | A1 | 2016-02-18 | MASK AND METHOD FOR BREATHING DISORDER IDENTIFICATION, CHARACTERIZATION AND/OR DIAGNOSIS | 2014-01-13 | Disclosed herein are breathing disorder identification, characterization and diagnosis methods, devices and systems. A mask is also disclosed for use in respiratory monitoring, characterization and/or diagnosis. In some embodiments, breath sound data are acquired concurrently with positional data to characterize a position dependence of a subject's breathing disorder. | 1. A mask to be worn on a subject's face for use in breathing disorder characterization, comprising: a transducer responsive to sound and/or airflow and thus operable to generate a breath-related signal representative of the subject's breathing over a period of time for use in identifying a breathing disorder;a support structure providing a transducer supporting portion that supports said transducer at a distance from a nose and mouth area of the subject's face to capture sound and/or airflow produced by the subject while breathing generating said breath-related signal; anda positional sensor operable to generate a positional signal representative of an orientation of the mask over said period of time and thereby provide an indication of the subject's position in synchronization with said breath-related signal so to characterize a position dependence of said breathing disorder. 2. The mask of claim 1, further comprising a restraining mechanism coupled to said structure for restraining the mask in position on the subject's face during use. 3. The mask of claim 1, further comprising a recording device operatively coupled to said transducer and said sensor, said recording device operable to concurrently record said breath-related signal and said positional signal over said period of time. 4. The mask of claim 3, wherein said recording device is further operable to transfer recorded signals for processing by a remote respiratory disorder diagnostic system. 5. The mask of claim 3, wherein said recording device comprises a digital recording device. 6. The mask of claim 1, wherein said transducer is selected from the group consisting of a microphone, a pressure sensor and an airflow sensor. 7. The mask of claim 1, wherein said positional sensor comprises an accelerometer. 8. The mask of claim 7, wherein said accelerometer comprises a 3D accelerometer. 9. The mask of claim 7, wherein said accelerometer comprises a micro-electro-mechanical systems (MEMS) accelerometer. 10. The mask of claim 1, wherein said support structure comprises two or more outwardly projecting air guiding or redirecting limbs that, upon positioning the mask, converge into said transducer supporting portion, said two or more outwardly projecting air guiding or redirecting limbs shaped to guide or redirect airflow produced by the subject while breathing toward said transducer when said support structure rests on the subject's face, thereby improving responsiveness of said transducer to airflow produced by the subject while breathing. 11. A method for automatically identifying and characterizing a breathing disorder in a subject, comprising: providing a mask to be worn on the subject's face, said mask comprising a transducer responsive to sound and/or airflow that, upon positioning the mask on the subject's face, is disposed above a nose and mouth area thereof, said mask further comprising a positional sensor;recording a breath-related signal using said transducer over a peri... |  | A61B005/00 A61B005/08 A61B007/00 A61B005/097 A61B005/087
US20160029922 | A1 | 2016-02-04 | SAMPLING INTERFACES | 2014-07-31 | A tubeless patient interface including a grasping member configured to grasp a patient's nose or tooth; and a miniature CO2 sensor attached to the grasping member and configured to measure the concentration of CO2 from a patient's breath flow. | 1. A tubeless patient interface comprising: a grasping member configured to grasp a patient's nose or tooth; anda miniature CO2 sensor attached to said grasping member and configured to measure the concentration of CO2 from a patient's breath flow. 2. The interface of claim 1, configured to facilitate non-diverted breath sampling. 3. The interface of claim 1, further configured to wirelessly provide the measured CO2 concentration to a remote control logic. 4. The interface of claim 1, wherein said miniature CO2 sensor is a nano-sized optical sensor. 5. The interface of claim 1, wherein said miniature CO2 sensor is a chemical sensor. 6. The interface of claim 1, wherein said grasping member comprises a first and a second arm, and an elastic member configured to connect said first and second arms. 7. The interface of claim 6, wherein said interface is configured to be worn on said patient's nose. 8. The interface of claim 6, wherein said patient interface comprises at least two miniature CO2 sensors; and wherein each of said first and second arms comprises at least one miniature CO2 sensor on a proximal end thereof. 9. The interface of claim 8, wherein said proximal ends of said first and second arms are configured to reach underneath or within a patient's nostrils. 10. The interface of claim 6, wherein stretching of said elastic member is indicative of said interface being worn by said patient. 11. The interface of claim 10, wherein said interface is further configured to on/off patient detection based on said stretching of said elastic member. 12. The interface of claim 6, wherein said elastic member comprises an SpO2 probe. 13. The interface of claim 1, wherein said grasping member comprises a circlip configured to grasp a columella of said nose on each side thereof. 14. The interface of claim 13, said patient interface comprises at least two miniature CO2 sensors positioned on ends of said circlip. 15. The interface of claim 1, wherein said grasping member is a tooth grasping member. 16. The interface of claim 15, wherein said tooth grasping member comprises a ring structure configured to circumferentially engage a tooth. 17. The interface of claim 15, wherein said tooth grasping member comprises an adhesive cover configured to be attached to a tooth. 18. The interface of claim 15, wherein said tooth grasping member further comprises a compartment configured to store therein medicaments. 19. The interface of claim 18, wherein said compartment is configured to release said medicaments based on the measured concentration of CO2. 20. A patient interface comprising a grasping member configured to grasp a patient's nose; said grasping member comprising a first and a second arm, and an elastic member connecting said first and second arms; wherein said elastic member is configured to surroundingly engage a nasal ridge of the patient. |  | A61B005/097 A61B005/00 A61B005/1455 A61B005/083
US20160051184 | A1 | 2016-02-25 | SYSTEM AND METHOD FOR PROVIDING SLEEP RECOMMENDATIONS USING EARBUDS WITH BIOMETRIC SENSORS | 2015-11-05 | Systems and methods for providing a sleep recommendation include providing a sleep recommendation using an earphone with a biometric sensor. The system includes a preferred sleep determination module that determines a preferred sleep duration. The system also includes a sleep debt module that creates and updates a sleep debt based on the preferred sleep duration and an actual sleep duration. In addition, the system includes a sleep recommendation module that provides a recommended sleep duration based on the sleep debt. | 1. An system for providing a sleep recommendation comprising: an earphone comprising: a speaker;a motion sensor;a processor communicatively coupled to the motion sensor, wherein the processor is configured to process electronic input signals from the motion sensor; anda nontransitory computer-readable medium operatively coupled to the processor and having instructions stored thereon that, when executed, cause the system to:determine a preferred sleep duration;create and update a sleep debt measure based on the preferred sleep duration and an actual sleep duration; andprovide a recommended sleep duration based on the sleep debt measure. 2. The system of claim 1, wherein the preferred sleep duration is based on a set of best sleep durations for a user. 3. The system of claim 2, wherein the set of best sleep durations is based on a set of the actual sleep durations. 4. The system of claim 1, further comprising a sleep reminder module that provides a sleep reminder based on the sleep debt. 5. The system of claim 4, wherein the instructions, when executed, further cause the system to provide the sleep reminder when the sleep debt exceeds a sleep debt threshold. 6. The system of claim 4, wherein the sleep reminder comprises a notification delivered to an electronic device. 7. The system of claim 4, wherein the instructions, when executed, further cause the system to provide the sleep reminder before a preferred bed time. 8. The system of claim 1, wherein the preferred sleep duration is based on a needed sleep duration provided by a user. 9. The system of claim 1, further comprising an actual sleep determination module that determines the actual sleep duration using an accelerometer. 10. The system of claim 1, wherein at least one of the nontransitory computer-readable medium and the processor is embedded in the earphone. 11. The system of claim 1, further comprising a heartrate sensor electrically coupled to the processor of the earphone; and wherein the processor is configured to process electronic input signals from the motion sensor and the heartrate sensor. 12. The system of claim 11, wherein the heartrate sensor is an optical heartrate sensor. 13. The system of claim 1, wherein at least one of the nontransitory computer-readable medium and the processor resides in a computing device configured to receive data from the earphones through wireless communication. 14. A method for providing a sleep recommendation using an earphone, comprising: receiving electronic signals generated by a sensor coupled to an earphone;determining a preferred sleep duration;determining an actual sleep duration based on the electronic signals received from the sensor;creating and updating a sleep debt based on the preferred sleep duration and the actual sleep duration; andproviding a recommended sleep duration based on the sleep debt. 15. The method of claim 14, wherein the preferred sleep duration is based on a set of best sleep durations for a user. 16. Th... | JayBird LLC | A61B005/00 A61B005/0205
US10212340 | B2 | 2019-02-19 | Medical imaging system and method for obtaining medical image | 2015-11-12 | A medical imaging system is disclosed in the present invention, including a medical image acquisition device and medical image processing system. Said medical image acquisition device includes: an acquisition apparatus for acquiring image signals in a medical process from a first viewing angle of a doctor; and a signal processing apparatus for performing a first processing on the acquired image signals and then sending digital image signals in the form of data stream. Said medical image processing system includes: a signal transmission module for receiving a data stream of digital image signals from a medical image acquisition device; and an image processing module for processing the received data stream of digital image signals in real time according to a predetermined image processing method so as to obtain optimized digital medical image signals. | 1. A medical image processing system including: a signal transceiver that is configured to receive a data stream of digital image signals from a medical image acquisition device; andan image processing module that is configured to process the received data stream of digital image signals in real time according to a predetermined image processing method so as to obtain optimized digital medical image signals that is remedied with respect to deficiency in definition,wherein the image processing module is configured to perform the predetermined image processing method,wherein the predetermined image processing method is an improved Gauss-Seidel iterative or Richardson-Lucy iterative algorithm, andwherein said image processing module is configured to process the received data stream of digital image signals in real time according to the predetermined image processing method, which includes steps as follows:S1: selecting an instrument characteristic matrix p(i,j);S2: for each frame of matrix data d(i) of an input image, convolving d(i) with pT(i,j) as a re-convolution matrix c(i);S3: proceeding to step S9 when the matrix data d(i) has no background or the background b(i) is known;S4: calculating a normalized re-convolution matrix C*(i) of p(i,j) and d(i);c*⁡(i)=M⁢⁢Σk⁡[p⁡(k,i)⁢d⁡(k)]-Σk⁢p⁡(k,i)⁢Σk⁢d⁡(k)M⁢⁢Σk⁡[p⁡(k,i)]2-[Σk⁢p⁡(k,i)]2;where M are matrix data elements of each line of d(i);S5: setting a threshold fm, and determining whether each point of C*(i) is greater than fm, if so, then determining whether this point is a data saltation point or has a value greater than that of the background,calculating db(k)=d(k)−p(k,is)fs, subtracting the value of this point;where fs satisfies Σi{cb(i′)−[c*(i)−fscs (i,is)]}2=min,and where db(k) is a matrix data after subtracting the data saltation point and the data point having a value greater than that of the background, db(i) is a re-convolution matrix of db(k) and p(i,j), and cs (i; is) is a re-convolution matrix of p(i,j) and itself:cs⁡(i;is)=M⁢⁢Σk⁡[p⁡(k,i)⁢p⁡(k,is)]-Σk⁢p⁡(k,i)⁢Σk⁢p⁡(k,is)M⁢⁢Σk⁡[p⁡(k,i)]2-[Σk⁢p(⁢k,i)]2repeating the above steps until all data points in C*(i) are less than fm, so that matrix data, denoted as db(k), in which the data saltation point and the data point having a value greater than that of the background are removed, is obtained; S6: calculating the convolution of db(k) and p(i,j), denoted as cb(i);S7: restoring the background of data using the Gauss-Seidel iterative and Richardson-Lucy iterative algorithms, in which a set upper limit is that all values are greater than or equal to 0;S8: repeating step S7 until a convergence result is obtained as a reconstructed background data, denoted as b(l)(i), where the superscript 1 indicates iterating one time;S9: under a limitation of b(l)(i) or the background known in advance, calculating real matrix data, denoted as f(l)(i), by the Gauss-Seidel iterative or Richardson-Lucy iterative algorithm, where the superscript 1 indicates iterating on... | - | H04N005/232 A61B005/00 G06T003/40 H04N005/225 H04N005/77 H04N005/91 H04N005/222 H04N007/18
US09265872 | B2 | 2016-02-23 | Device and method for measuring a blood constituent in blood for an extracorporeal blood treating device | 2010-04-08 | The invention relates to a device and a method for measuring a blood constituent in blood for an extracorporeal blood treatment device, comprising a dialyzer or a filter, and a hose line system comprising hose lines that are pervious to electromagnetic radiation. The kinetics of a liquid flowing at a measuring site in one of the hose lines of the hose line system is varied by varying the flow properties of the liquid in the hose line at the measuring site, particularly by stopping a blood pump arranged in the hose line and/or by closing a shut-off member in the hose line. The invention analyzes the intensity of the light entering the hose line at the measuring site and the light exiting the hose line at the measuring site. | 1. A system for measuring a blood constituent in blood for an extra-corporeal blood treating apparatus, said extra-corporeal apparatus including a system of flexible lines, said flexible lines being substantially transmissive of electromagnetic radiation, wherein the system comprises: a measuring set-up comprising: an emitter configured to emit electromagnetic radiation which enters one of the flexible lines at a point of measurement, anda receiver configured to receive electromagnetic radiation which emerges from the flexible line at the point of measurement,wherein the measuring set-up is configured to supply measurement data to an analyzing unit, wherein the measurement data is characteristic of the intensity of the electromagnetic radiation which enters the flexible line at the point of measurement and which emerges from the flexible line at the point of measurement;a blood pump arranged in one of the flexible lines and configured to pump blood;a shut-off member arranged in one of the flexible lines; anda control and computing unit configured to operate the blood pump and the shut-off member, wherein the control and computing unit is configured to stop the blood pump for a preset interval of time and, when the blood pump is stopped, the shut-off member is at least partly closed and then opened, to change the hydrodynamic behavior of the fluid flowing in one of the flexible lines at the point of measurement,wherein the analyzing unit is configured to analyze measurement data obtained during the change in hydrodynamic behavior, and is configured to determine the concentration of the blood constituent from the measurement data obtained during the change in hydrodynamic behavior. 2. The system according to claim 1, wherein the emitter is configured to emit electromagnetic radiation of a first wavelength and a second wavelength, said first wavelength and said second wavelength being different from one another. 3. The system according to claim 1, wherein the emitter is configured to emit electromagnetic radiation in different directions which are orthogonal to one another. 4. The system according to claim 1, wherein the receiver is configured to receive electromagnetic radiation from different directions which are orthogonal to one another. 5. The system according to claim 1, wherein the electromagnetic radiation comprises light of a wavelength of between 385 nm and 950 nm. 6. The system according to claim 1, wherein the blood constituent is glucose. 7. An apparatus for extra-corporeal blood treatment comprising: a dialyzer or a filter divided by a semi-permeable membrane into a first chamber and a second chamber;a system of flexible lines, said flexible lines being transmissive of electromagnetic radiation; anda system for measuring a blood constituent in blood for an extra-corporeal blood treating apparatus, wherein the system comprises: a measuring set-up comprising: an emitter configured to emit electromagnetic radiation which enters one ... | Fresenius Medical Care Deutschland GmbH | B01D011/00 B01D061/00 C02F001/44 A61M001/16 A61B005/1455 A61M001/36 A61B005/145
US20160045121 | A1 | 2016-02-18 | System and Method for Monitoring Renal Sympathetic Nerve Activity | 2015-08-11 | A system and method for monitoring sympathetic nerve activity (SNA) includes obtaining nerve recordings from a subject using electrodes implanted to acquire signals from arteries or veins associated with sympathetic nerve activity of the subject and comparing the nerve recordings against at least one of pre-operative nerve recordings and post-operative nerve recordings to detect residual nerve activity of the subject. | 1. A method for measuring sympathetic nerve activity (SNA) comprising: obtaining nerve recordings from a subject using electrodes implanted to acquire signals from arteries or veins associated with sympathetic nerve activity of the subject;comparing the nerve recordings against at least one of pre-operative nerve recordings and post-operative nerve recordings to detect residual nerve activity of the subject; andgenerating a report of residual nerve activity of the subject. 2. The method of claim 1 wherein the nerve recordings are acquired after a nerve ablation procedure and wherein the residual nerve activity is relative to the nerve targeted by the nerve ablation procedure. 3. The method of claim 1 wherein the arteries are the renal arteries and the veins are renal veins and the SNA is renal SNA (RSNA). 4. The method of claim 1 wherein the electrodes form a planar nanoelectrode array (PNA) configured to obtain high fidelity recordings of renal SNA (RSNA) from an endovascular deployment. 5. The method of claim 1 wherein the electrodes include wire electrodes placed inside one of a renal artery or a renal vein and on the renal nerve located outside the one of the renal artery or the renal vein. 6. The method of claim 1 further comprising evaluating a relationship between the nerve recordings and blood pressure changes effected by using vasodilator and vasoconstrictor medications. 7. The method of claim 1 further comprising monitoring changes in intra-arterial or intra-venous blood pressure of the subject during daily activities and cyclical blood pressure changes with SNA and indicating a correlation in the report. 8. The method of claim 1 further comprising performing a therapy based on the report. 9. The method of claim 8 wherein the report is an electronic report received by an electronic device configured to perform the therapy. 10. A system for monitoring sympathetic nerve activity (SNA) comprising: at least one electrode implanted to acquire signals from arteries or veins associated with SNA of a subject;a processor configured to: acquire feedback from the at least one electrode to assemble nerve recordings;compare the nerve recordings against at least one of pre-operative nerve recordings and post-operative nerve recordings to detect residual nerve activity of the subject. 11. The system of claim 10 wherein the processor is further configured to determine the residual nerve activity relative a nerve targeted by a nerve ablation procedure. 12. The system of claim 10 wherein the electrodes form a planar nanoelectrode array (PNA) configured to obtain high fidelity recordings of renal SNA (RSNA) from an endovascular deployment. 13. The system of claim 10 wherein the electrodes include wire electrodes placed inside a renal artery or a renal vein and on the renal nerve located outside the renal artery or the renal vein. 14. The system of claim 13 wherein the SNA is renal SNA (RSNA). 15. The system of claim 10 wherein the processor ... |  | A61B005/04 A61B005/00 A61B018/12 A61B005/0205
US20160038062 | A1 | 2016-02-11 | HEARING TEST PROVISION SYSTEM, AND HEARING TEST PROVISION METHOD | 2014-03-14 | One object of the present invention is to provide a hearing test provision system capable of causing a person who has decreased hearing ability to be aware of the state in a natural way and, in consequence, capable of promoting the sale of hearing aids. The present invention contains a product presenting unit that presents products, an operating unit with which a product is selected from products presented on the product presenting unit, a database that records hearing aid affinity information which indicates affinity between a product selected by the operating unit and a hearing aid, a determining unit that determines whether to perform a hearing test on the basis of at least the hearing aid affinity information, and a hearing test conducting unit that conducts a hearing test on the basis of a determination result from the determining unit. | 1-12. (canceled) 13. A hearing test provision system comprising: a product presenting unit that presents products;an operating unit with which a product is selected from products presented on the product presenting unit;a database that records hearing aid affinity information which indicates affinity between a product selected by the operating unit and a hearing aid;a determining unit that determines whether to perform a hearing test on the basis of at least the hearing aid affinity information; anda hearing test conducting unit that conducts a hearing test on the basis of a determination result from the determining unit. 14. A hearing test provision system comprising: an information presenting unit that presents information;an operating unit with which information to browse is selected from information presented on the information presenting unit;a determining unit that determines whether to perform a hearing test on the basis of at least information selected by the operating unit; anda hearing test conducting unit that conducts a hearing test on the basis of a determination result from the determining unit. 15. A hearing test provision system comprising: an information presenting unit that presents information;a setting unit that sets at least one of volume, tuning, and a character size at the time of presenting information on the information presenting unit;a determining unit that determines whether to perform a hearing test on the basis of at least setting information set by the setting unit; anda hearing test conducting unit that conducts a hearing test on the basis of a determination result from the determining unit. 16. A hearing test provision system comprising: an information presenting unit that presents information;an operating unit with which information presented on the information presenting unit is operated;an operation information obtaining unit with which operation information is obtained at the time of operating information presented on the information presenting unit with the operating unit;a determining unit that determines whether to perform a hearing test on the basis of at least the operation information; anda hearing test conducting unit that conducts a hearing test on the basis of a determination result from the determining unit. 17. A hearing test provision system comprising: an information presenting unit that presents information;an operating unit with which information presented on the information presenting unit is operated;an operator information obtaining unit with which operator information that indicates an operator who operates information presented on the information presenting unit with the operating unit is obtained;a determining unit that determines whether to perform a hearing test on the basis of at least the operator information; anda hearing test conducting unit that conducts a hearing test on the basis of a determination result from the determining unit. 18. The hearing test provision system accor... |  | A61B005/12
US09255903 | B2 | 2016-02-09 | Methods of producing an electrochemical sensor for determining an analyte concentration | 2014-08-06 | The invention relates to an electrochemical sensor for the determination of a concentration of at least one analyte in a medium, in particular a body tissue and/or a body fluid, to an apparatus that includes the electrochemical sensor, and to a use of the electrochemical sensor, and finally to a method for producing it. The electrochemical sensor has an isolation element and at least two electrodes. The at least two electrodes comprise at least one working electrode and at least one further electrode, in particular at least one counter electrode and/or at least one reference electrode. The at least two electrodes run parallel to one another and form an electrochemical measuring cell of the electrochemical sensor. | 1. A method of producing an electrochemical sensor for determining an analyte concentration in a body tissue or a body fluid, comprising the following steps: providing at least two electrodes and coating at least one of the at least two electrodes with a reagent medium for detecting the analyte;assembling a slab-shaped electrode pack by providing an isolation element having a profiled shape and having at least two holding compartments, and extending the at least two electrodes along the isolation element into respective ones of the holding compartments;subjecting either individual ones of the at least two electrodes or the electrode pack to an immobilization medium coating operation; andfeeding the electrode pack to a cut-to-length operation for separation. 2. The method as claimed in claim 1, further comprising the step of passing the at least one of the two electrodes through a drying station after the step of coating with the reagent medium. 3. The method as claimed in claim 1, wherein one or both of the step of coating with the reagent medium and the step of subjecting to the immobilization medium coating operation are carried out by use of one of an annular nozzle coating method and an electroplating method. 4. The method as claimed in claim 3, wherein the step of coating with the reagent medium comprises use of a first annular nozzle for substantially wetting the surface of the at least one of the at least two electrodes. 5. The method as claimed in claim 3, wherein the step of subjecting to the immobilization medium coating operation comprises use of a second annular nozzle for substantially coating the individual ones of the at least two electrodes or the electrode pack with an immobilization medium. 6. The method as claimed in claim 1, wherein the cut-to-length operation comprises separating individual sections of the electrode pack into application-specific lengths. | Roche Diabetes Care, Inc. | G01N027/327 A61B005/145 A61B005/1486 C25D005/48 H01R043/16
US10548574 | B2 | 2020-02-04 | Sweat collecting device | 2014-03-17 | A sweat collection device includes an elongate concave sweat-collecting surface at a face thereof for placement over an iontophoresis-stimulated area of a patient's skin to collect sweat and pass it through an axial bore in the concavity. A length of flexible tubing is secured to the axial bore for receiving and storing the collected sweat. A chamber may be provided for holding the tubing in flat coiled condition. Collected sweat builds up within the tubing from the axial bore. The device can include markings to indicate when a minimum amount of sweat has been collected in the tubing and can indicated a range for collected sweat that takes into account variations in the tubing. An open end of the tubing can be flared for easy insertion of a blunt needle to extract sweat or a guide passage can guide insertion of the needle into the open end of the tubing. | 1. A sweat-collection device for application to a substantially flat area of the human body, comprising: a solid body having a face thereof forming a concave sweat-collecting surface which gradually recedes from a rim lying wholly in a common plane to an axial bore that extends to the opposite face of said solid body, the maximum depth of said concave sweat-collecting surface being such that the skin and flesh of said flat area of a human body to which the device is applied will bulge into contact with said sweat-collecting surface over substantially the entire area thereof when said rim is placed firmly against the skin of said flat area of the human body, leaving substantially no dead space in the interface between the bulged skin and said sweat-collecting surface, whereby body secretion pressure of sweat will force said sweat through said interface to said axial bore, said axial bore being adapted to connect with a length of flexible, sweat collector tubing at said opposite face of the solid body, and said solid body being adapted to be fastened against the said flat area of a human body so as to maintain firm placement of said rim and sweat-collecting surface against the skin, the opposite face of the solid body being recessed to form a chamber for receiving flexible sweat collector tubing having opposite ends when one of the opposite ends of the flexible sweat collector tubing is connected to the axial bore and the flexible sweat collector tubing is coiled in flat formation in the chamber with the other opposite end open so that as sweat is collected by the sweat collecting device and flows into and through the axial bore, the sweat flows into and collects in the collector tubing, the advancement of the collected sweat being visible as it advances in the collector tubing from the bore toward the open end;a guide passage extending through the solid body from the chamber to outside the solid body, said guide passage having a flexible sweat collector tubing receiving end adjoining the chamber adapted to receive and hold an open end of the sweat collector tubing when sweat collector tubing is coiled and received in the chamber, and a guide end opening to outside the solid body, said guide end adapted to receive a sweat collecting needle to be guided by the guide passage into the open end of the sweat collector tubing received in the sweat collector tubing receiving end of the guide passage; anda second guide passage extending through the solid body from the chamber to outside the solid body, said second guide passage having a flexible sweat collector tubing receiving end adjoining the chamber adapted to receive and hold an open end of the sweat collector tubing when sweat collector tubing is coiled and received in the chamber and a guide end opening to outside the solid body, said guide end adapted to receive a sweat collecting needle to be guided by the guide passage into the open end of the sweat collector tubing received in the sweat collecto... | ELITECHGROUP INC. | A61B010/00 A61B005/00
US09255859 | B2 | 2016-02-09 | Force platform system | 2011-10-14 | A method of processing force signals from plural force platforms includes, in a computer, in an initialization process, receiving data distinguishing the plural platforms, monitoring force data signals from each of the plural platforms, and identifying each of the plural platforms to a force platform data process application by a sequence of received above-threshold force data signals. The method further includes, subsequent to the initialization process, processing subsequent force data signals according to the identification of each of the plural force platforms. The distinguishing data can include data retrieved from nonvolatile memory of each of the plural force platforms, such as a platform serial number, calibration data, and platform capacity. A force platform system includes one or more force platforms and force platform signal conditioning circuitry connected to the one or more force platforms. The signal conditioning circuitry may include a separate signal conditioner connected to each force platform. | 1. A method of processing force signals from plural force platforms comprising: placing plural force platforms in a physical layout configuration specific to a force platform data process application;coupling the plural force platforms to a computer independently of the physical layout configuration of the force platforms;in an initialization process: receiving data other than force data from the force platforms distinguishing each of the plural force platforms;monitoring force data signals from each of the distinguished plural force platforms; andidentifying, by a sequence of above-threshold monitored force data signals, each of the distinguished plural force platforms within the physical layout configuration to the force platform data process application; andsubsequent to the initialization process: with the force platform data process application, processing subsequent force data signals according to the identification of the distinguished plural force platforms in the initialization process. 2. The method of processing force signals as claimed in claim 1, wherein the distinguishing data includes data retrieved from nonvolatile memory of each of the plural force platforms. 3. The method of processing force signals as claimed in claim 2, wherein the data retrieved from the nonvolatile memory includes a force platform serial number. 4. The method of processing force signals as claimed in claim 2, wherein the data retrieved from the nonvolatile memory includes calibration data. 5. The method of processing force signals as claimed in claim 2, wherein the data retrieved from the nonvolatile memory includes force platform capacity. 6. The method of processing force signals as claimed in claim 1, wherein the initialization process determines the order of the force platforms within the physical layout configuration. 7. A system for processing force signals from plural force platforms comprising: a plurality of force platforms placed in a physical layout configuration specific to a force platform data process application;the plural force platforms coupled to a computer independently of the physical layout configuration of the force platforms;the computer configured to: in an initialization process: receive data other than force data from the force platforms distinguishing each of the plural force platforms;monitor force data signals from each of the distinguished plural force platforms; andidentify, by a sequence of above-threshold monitored force data signals, each of the distinguished plural force platforms to the force platform data process application; andsubsequent to the initialization process, with the force platform data process application: process subsequent force data signals according to the identification of the distinguished plural force platforms in the initialization process. 8. The system for processing force signals as claimed in claim 7, wherein the distinguishing data includes data retrieved from nonvolatile memory of each of... | Advanced Mechanical Technology, Inc. | G01L005/16 A61B005/00 A61B005/103 A61B005/11 G01G019/44 G01G021/23
US09259168 | B2 | 2016-02-16 | Adaptive electrical capacitance volume tomography | 2012-10-04 | An electrical capacitance tomography sensor comprised of a sensor having a plurality of electrodes, where each electrode is further comprised of a plurality of capacitance segments. Each of the capacitance segments of each electrode can be individually addressed to focus the electric field intensity or sensitivity to desired regions of the electrodes and the sensor. | 1. A system for tomographic imaging of a domain in a pipe, tube or object, the system comprising: a sensor, comprising: a plurality of electrodes, positioned in a predetermined arrangement relative to each other, and configured to be placed around the pipe, tube or object, each electrode comprising a plurality of capacitance plate segments; anda voltage source;a measuring circuit electrically coupled to the sensor;wherein the plurality of electrodes is further comprised of: a first electrode, having a plurality of capacitance plate segments that are addressable with the voltage source; a second electrode, having a plurality of capacitance plate segments, each of the capacitance plate segments of the second electrode electrically coupled to the measurement circuit; and wherein each of the capacitance plate segments of the first electrode form capacitance pairs with at least one of the capacitance plate segments of the second electrode when activated;and wherein the measurement circuit is configured with an algorithm to generate and collect capacitance data by: defining a capacitor by selecting a capacitance plate segment on the first electrodes as a source electrode, selecting a capacitance plate segment on the second electrode as a detecting electrodecharging and discharging the defined capacitor by directing a predetermined voltage to the source electrode from the voltage source;detecting a capacitance of the defined capacitor by detecting a current induced in the detecting electrode by charging and discharging the source electrode; andan image reconstruction processor, in communication with the measuring circuit, and configured with an algorithm to convert detected capacitance data into an image. 2. The system of claim 1, wherein the algorithm in the measuring circuit controls the sensitivity of the sensor by changing the frequency of the voltage distribution applied to at least one electrode. 3. The system of claim 1, wherein the algorithm in the measuring circuit activates one electrode at a time as a source electrode and one electrode as the detecting electrode, and wherein the detecting electrode is connected to the measuring circuit. 4. The system of claim 1, wherein the algorithm in the image reconstruction processor obtains the capacitance between all the electrodes and reconstructs an image of the region between the electrodes based on the capacitances obtained. 5. The system of claim 3, wherein a switch controlled by the measuring circuit algorithm selectively connects each capacitance plate segment of each electrode to the voltage source. 6. The system of claim 1, wherein the measuring circuit algorithm focuses the electric field between the first and second electrodes by means of the voltage levels used to address the capacitance plate segments. 7. An electrical capacitance tomography system, comprising: a sensor comprised of a plurality of electrodes arranged in a predetermined arrangement, wherein a plurality of the electrode... | THE OHIO STATE UNIVERSITY | A61B005/05
US09265464 | B2 | 2016-02-23 | Stacked adhesive optical sensor | 2013-02-28 | An optical sensor having a cover layer, an emitter disposed on a first side of the cover, a detector disposed on the first side of said cover, and a plurality of stacked independent adhesive layers disposed on the same first side of the cover, wherein the top most exposed adhesive layer is attached to a patient's skin. Thus, when the sensor is removed to perform a site check of the tissue location, one of the adhesive layers may also be removed and discarded, exposing a fresh adhesive surface below for re-attachment to a patient's skin. The independent pieces of the adhesive layers can be serially used to extend the useful life of the product. | 1. A method of applying a sensor, comprising: providing a flexible sensor body to which an emitter and a detector are coupled, wherein the flexible sensor body is coupled to a plurality of stacked adhesive layers, wherein no portion of the plurality of stacked adhesive layers is in the direct optical path between the emitter and the detector, and wherein each adhesive layer of the plurality of stacked adhesive layers comprises a ring shape that surrounds both the emitter and the detector such that there is no adhesive present in the direct optical path between the emitter and the detector;removing the first adhesive layer from the plurality of stacked adhesive layers, wherein removing the first adhesive layer exposes a second adhesive layer within the plurality of stacked adhesive layers; andapplying the second adhesive layer to a patient, wherein the second adhesive layer is configured to secure the flexible sensor body to the patient's skin. 2. The method of claim 1, wherein the sensor is a pulse oximetry sensor. 3. The method of claim 1, comprising: removing the sensor from the patient's tissue; removing the second adhesive layer to expose a third adhesive layer; and applying the third adhesive layer to the patient's tissue. 4. The method of claim 1, comprising: removing a release layer from the first adhesive layer; and applying the first adhesive layer to the patient's tissue. 5. The method of claim 1, comprising: removing a release layer from the second adhesive layer before applying the second adhesive layer to the patient's tissue. 6. The method of claim 1, comprising removing each of the plurality of adhesive layers on a periodic schedule. 7. The method of claim 6, comprising disposing of the sensor after a final adhesive layer is applied to the patient's tissue. 8. The method of claim 1, wherein the plurality of stacked adhesive layers are independent nonmetallic layers. 9. The method of claim 1, wherein at least one of the plurality of adhesive layers is black and is configured to reduce optical shunting between the emitter and the detector. 10. The method of claim 1, wherein the first and second adhesive layers are separated by a release agent configured to minimize the first and second adhesive layers from sticking to one another. 11. The method of claim 1, wherein the second adhesive layer has a first side and a second side, and wherein the first side has an acrylic adhesive configured to attach to the patient's skin. 12. The method of claim 11, wherein the second side has an acrylic adhesive configured to attach to a third adhesive layer. 13. A method of manufacturing a pulse oximetry sensor, comprising: providing a flexible sensor body to which an emitter and a detector are coupled;providing a plurality of adhesive layers coupled to the sensor body, wherein no portion of the plurality of adhesive layers is in the direct optical path between the emitter and the detector, and wherein each adhesive layer of the plurality ... | Covidien LP | A61B005/1455 A61B005/00 A61B005/0205 A61B005/024 G01N021/49 G01N021/31
US09259171 | B2 | 2016-02-16 | Magnetic resonance device | 2012-07-18 | A magnetic resonance device having a tunnel for accommodating a patient is disclosed. The magnetic resonance device has a lining which clads both the tunnel and the end faces adjacent to it. At least one OLED, LCD or LED display panel is movably disposed on or in the lining cladding the tunnel or the lining cladding the end face. The display panel disposed in the tunnel is disposed on a bracket which can travel linearly along the lining and/or along the circumference of the lining. The display panel disposed on the end-face lining can travel and/or be tilted vertically. | 1. A magnetic resonance device, comprising: a tunnel for accommodating a patient;a lining that clads the tunnel and an end face adjacent to the tunnel;a bracket disposed on the lining that travels along the tunnel; anda display panel disposed on the bracket that travel along the tunnel and is guided by the bracket. 2. The magnetic resonance device as claimed in claim 1, further comprising an operating unit that controls the display panel to automatically travel and/or be tilted. 3. The magnetic resonance device as claimed in claim 1, wherein the display panel wirelessly communicates with an external signal transmission unit and/or an external energy supply unit. 4. The magnetic resonance device as claimed in claim 3, wherein the external signal transmission unit comprises a selection unit for selecting information stored in a memory of the external signal transmission unit for display by the patient in the tunnel. 5. The magnetic resonance device as claimed in claim 1, wherein the display panel comprises a microphone or an operating element for interaction with the patient. 6. The magnetic resonance device as claimed in claim 1, further comprising an optical unit to compensate eyesight of the patient. 7. The magnetic resonance device as claimed in claim 6, wherein the optical unit comprises a spectacle or a lens element disposed on a head coil to be worn by the patient. 8. The magnetic resonance device as claimed in claim 1, wherein the display panel comprises an OLED, LCD or LED. | SIEMENS AKTIENGESELLSCHAFT | A61B005/055 A61B005/00
US09265461 | B2 | 2016-02-23 | Identification techniques and device for testing the efficacy of beauty care products and cosmetics | 2010-08-31 | A method for testing the effect of a skin care product includes measuring a mechanical property of skin tissue using nonlinear stochastic system identification, applying the product to the skin, repeating the measurement of the mechanical property after the application of the product, and comparing the before and after measurements to quantify the effect of the product.;Measuring the mechanical property of the skin can include placing a probe against a surface of the skin, perturbing the skin with the probe using a stochastic sequence, and measuring the response of the skin to the perturbation. Perturbing the skin can include indenting the skin with the probe, extending the skin with the probe, and sliding the probe across the skin surface. The mechanical property may be indicative of skin compliance, skin elasticity, skin stiffness, or skin damping. The mechanical property can be dependent on perturbation depth and may be measured at a plurality of anatomical locations. | 1. A method for testing the effect of a skin care product, the method comprising: establishing a stochastic sequence and dynamic properties of a device such that, when the device is applied to skin tissue, a system that includes the device and skin tissue has system dynamics, including a system upper cutoff frequency and a displacement range, that enable measurement of a mechanical property of the skin tissue, the stochastic sequence being an input to the system and having an upper cutoff frequency greater than the system upper cutoff frequency but low enough such that the displacement range is sufficiently large to test depth-dependent nonlinearities of skin, the displacement range being 4 mm to 32 mm;measuring a mechanical property of the skin tissue with the device using stochastic system identification;applying the product to the skin;repeating the measurement of the mechanical property after the application of the product; andcomparing the before and after measurements to quantify the effect of the product. 2. The method of claim 1, wherein measuring the mechanical property of the skin and repeating the measurement of the mechanical property each include placing a probe of the device against a surface of the skin, perturbing the skin with the probe using the stochastic sequence, and measuring the response of the skin to the perturbation. 3. The method of claim 2, wherein measuring the response of the skin comprises measuring displacement of the skin. 4. The method of claim 2, wherein perturbing the skin comprises using a Lorentz force linear actuator. 5. The method of claim 2, wherein perturbing the skin comprises indenting the skin with the probe. 6. The method of claim 2, wherein perturbing the skin comprises extending the skin with the probe. 7. The method of claim 2, wherein perturbing the skin comprises sliding the probe across the skin surface. 8. The method of claim 2, further comprising modeling the probe and skin as a system comprising a linear dynamic component and a non-linear static component. 9. The method of claim 8, wherein modeling comprises generating a non-parametric model. 10. The method of claim 8, wherein modeling comprises generating a parametric model. 11. The method of claim 8, wherein the non-linear component includes a Wiener static nonlinear system. 12. The method of claim 8, wherein the linear component includes a second order mechanical system. 13. The method of claim 1, wherein the mechanical property is indicative of skin compliance. 14. The method of claim 1, wherein the mechanical property is indicative of skin elasticity. 15. The method of claim 1, wherein the mechanical property is indicative of skin stiffness. 16. The method of claim 1, wherein the mechanical property is indicative of skin damping. 17. The method of claim 1, wherein the mechanical property is dependent on perturbation depth. 18. The method of claim 1, wherein the mechanical property is measured at a plurality of anatomical... | Massachusetts Institute of Technology | A61B005/103 A61B009/00 A61B005/00
US09247878 | B2 | 2016-02-02 | Continuous analyte monitor data recording device operable in a blinded mode | 2013-12-30 | A system is provided for monitoring analyte in a host, including a continuous analyte sensor that produces a data stream indicative of a host's analyte concentration and a device that receives and records data from the data stream from the continuous analyte sensor. In one embodiment, the device includes a single point analyte monitor, from which it obtains an analyte value, and is configured to display only single point analyte measurement values, and not any analyte measurement values associated with data received from the continuous analyte sensor. Instead, data received from the continuous analyte sensor is used to provide alarms to the user when the analyte concentration and/or the rate of change of analyte concentration, as measured by the continuous analyte sensor, is above or below a predetermined range. Data received from the continuous analyte sensor may also be used to prompt the diabetic or caregiver to take certain actions, such as to perform another single point blood glucose measurement. In another embodiment, the device provides for toggling between two modes, with one mode that allows for display of glucose concentration values associated with the continuous glucose sensor and a second mode that prevents the display of glucose concentration values associated with the continuous glucose sensor. | 1. A method for monitoring a glucose concentration of a host using a continuous glucose sensor, comprising: generating, using a continuous glucose sensor, a data stream indicative of a host's glucose concentration during a first time period and a second time period;processing the data stream to determine a real-time glucose concentration value of the host;recording, using a mobile computing device, the data stream and/or information derived from or associated with the data stream;triggering, using the mobile computing device, a real-time hypoglycemia event alarm, wherein the determining of when to trigger the alarm is based at least in part on comparing the determined real-time glucose concentration to a predetermined hypoglycemia threshold;initiating, using the mobile computing device, a first mode wherein display of the real-time glucose concentration values based on the data stream is disabled by the computing device but triggering the hypoglycemia event alarm is enabled by the mobile computing device;initiating a second mode, using the mobile computing device, wherein both display of glucose concentration values based on the data stream and triggering the hypoglycemia event alarm are enabled by the mobile computing device; andgenerating and displaying on a computer display a performance report that user-perceptively distinguishes glucose concentration values associated with the data stream generated during the first time period from glucose concentration values associated with the data stream generated during the second time period, wherein the first time period is when the mobile computing device is in the first mode and wherein the second time period when the mobile computing device is in the second mode. 2. The method of claim 1, further comprising transferring data from a single point glucose monitor to the computing device. 3. The method of claim 1, further comprising performing retrospective analysis on the data stream using the computing device. 4. A method for monitoring a glucose concentration in a user using a mobile computing device, the method comprising: receiving, from a continuous glucose sensor, a data stream indicative of a host's glucose concentration;processing the data stream;recording the data stream without displaying any information associated with the data stream on the computing device while in a blinded mode;recording the data stream without displaying any information associated with the data stream on the computing device while in an unblinded mode;triggering a user-perceptible hypoglycemia event alarm on the computing device based at least in part on a comparison of information associated with the processed data stream with a predetermined hypoglycemia threshold;calculating a change in glucose concentration values from a first time period and a second time period, wherein the first time period of the two time periods is a time period when the computing device is in the blinded mode and wherein the second time pe... | DexCom, Inc. | A61B005/00 A61B005/15 A61B005/155 A61B005/145 A61B005/151 A61B005/157 A61B005/1486 A61B005/1473 A61B005/1495
US10251602 | B2 | 2019-04-09 | Health diagnostic systems and methods | 2015-08-04 | A health monitoring system, and methods of use and manufacture thereof are disclosed. The health monitoring system may include a computing system and a diagnostic test coupled to a diaper. The diagnostic test may include one or more sensors configured to produce a visual indication of one or more analytes contained in a sample produced by a subject. The diagnostic test may include a machine-readable code. The computing system may be configured to read the machine-readable code to allow an application running on the computing system to automatically perform at least one task related to a production of a data point based on the visual indication. The health monitoring system may aid in identifying a potential abnormal health condition of the subject by providing automatic longitudinal analysis of analytes contained in samples produced by the subject over a period of time. | 1. A health monitoring system, comprising: a diagnostic test operatively coupled to an absorbent material configured to receive a portion of bodily fluid, the diagnostic test having a uniform color reference material on an exterior surface proximate the absorbent material, a machine-readable code on the exterior surface, and one or more sensors on the exterior surface, the one or more sensors being configured to produce an at least quasi-quantitative indication of the presence of one or more analytes in a sample when the one or more sensors are exposed to the sample; anda processor, in communication with a memory and with an imaging device, the memory including a plurality of instructions executable by the processor to instruct the imaging device to automatically acquire a digital image of the diagnostic test, to automatically produce a corrected digital image using a data cluster, stored in the memory, and to automatically determine, based on the corrected digital image, a concentration of the one or more analytes in the sample;wherein the data cluster includes information usable to correct the digital image of the sensor based on known effects of lighting on an appearance of the uniform color reference material. 2. The system of claim 1, wherein the plurality of instructions includes directing the processor to extract information from the digital image of the machine-readable code. 3. The system of claim 2, wherein the information extracted from the digital image of the machine-readable code includes task instructions for the processor to perform at least one task related to the determining of the concentration of the one or more analytes. 4. The system of claim 1, wherein producing a corrected digital image includes correcting the color of the digital image of the one or more sensors. 5. The system of claim 4, wherein color correcting the digital image is based in part on reading and analyzing a gradient in apparent color of the uniform color reference material. 6. The system of claim 1, wherein the plurality of instructions includes instructing the imaging device to automatically acquire the digital image of the diagnostic test when an alignment frame indicia associated with the imaging device is substantially aligned with an alignment frame included in the diagnostic test. 7. A method for analyzing a portion of bodily fluid, the method comprising: receiving a digital image of a diagnostic test coupled to an absorbent material containing a portion of bodily fluid, the diagnostic test including a uniform color reference material proximate one or more sensors each having an at least quasi-quantitative indication of one or more analytes in the portion of bodily fluid,analyzing the digital image using a computer program,producing a color corrected image by color correcting using the computer program a portion of the digital image, wherein the color correcting is based on lighting conditions under which the digital image was taken, determine... | Pixie Scientific, LLC | A61B005/00 A61B005/1455 A61B005/15 A61B010/00 A61B005/145 A01K023/00 A61B005/1477 A61F013/15 A61F013/42 A61B005/155 A61B005/157 G06F019/00 G16H040/63 G16H050/20
US09877593 | B2 | 2018-01-30 | Smart surface for sleep optimization | 2015-03-09 | A method and system enabling delivery of a sleep therapy type is provided. The method includes receiving a value of a parameter measured by physical sensors while a mammal is in contact with a first subset of the physical sensors. A second subset of the physical sensors, whose received value differs from a predetermined reference value of an environmental parameter, is determined. A physical part subset of the second subset, corresponding to a specified body part, is determined by utilizing the second subset and virtual data for identifying virtual sensors spatially distributed to map a space occupied by the mammal's body parts. In response, a therapy device positioned in sufficiently close proximity to the specified body part to effectively deliver the specified therapy type to the specified body part is determined and a control signal is generated and transmitted to the therapy device. | 1. A method for enabling delivery of a specified therapy type to a specified body part of mammal, over specified periods of time, said method comprising for each specified period of time: receiving, by a processor of a computing system from physical sensors of a plurality of physical sensors spatially distributed on, in, or adjacent to a substrate, a value of an environmental parameter measured by said physical sensors while the mammal is on or in contact with a substrate and in contact with a first subset of the plurality of physical sensors, leaving a remaining subset of the plurality of physical sensors not in contact with the mammal;determining, by the processor, a second subset of the plurality of physical sensors as being those physical sensors whose received value differs from a corresponding predetermined reference value, of the environmental parameter by at least a predetermined threshold value, specific to said plurality of physical sensors;determining, by the processor, a physical part subset of the second subset, said physical part subset corresponding to the specified body part associated with said mammal, said determining the physical part subset comprising utilizing the second subset and digitally stored data representing the plurality of physical sensors and spatially distributed in digital subsets to map a space occupied by the mammal's body parts, wherein each subset of the digital subsets comprises a digital representation of a differing body part of said mammal's body parts, and wherein said utilizing comprises: overlaying digital sensors over data retrieved from the second subset; anddetermining, based on results of the overlaying, a digital part subset of the digital sensors corresponding to the specified body part;determining based on a cross referencing process, by the processor from the physical part subset, an associated therapy device of a group of therapy devices spatially distributed on or in the substrate, wherein the associated therapy device is positioned in sufficiently close proximity to the specified body part to effectively deliver the specified therapy type to the specified body part;generating, by the processor, a control signal comprising instructions to deliver the specified therapy type to the specified body part;transmitting, by the processor, the control signal to the associated therapy device to activate the associated therapy device to deliver the specified therapy type to the specified body part;after said transmitting, repeating by the processor, said receiving, said determining said second subset, said determining said physical part subset, said determining said associated therapy device, said generating, and said transmitting;determining, by the processor, that said each specified period of time has elapsed;terminating, by the processor, said repeating;analyzing, by the processor, therapy results of said specified therapy type being delivered to the specified body part during said repeating;determi... | - | A47C031/12 A61B005/00 A61B017/22 A61N005/06 A61N001/372 A61M005/172 A61B005/01 A61B005/0205 A61B005/11 G06K019/07 A61N007/00 A61N001/36 A61N002/00 A61N005/067 A61H023/00 A61H023/02
US09795343 | B2 | 2017-10-24 | Method and apparatus for providing biometric information | 2015-10-22 | A method and apparatus for providing information are provided. The method includes measuring biometric information corresponding to a health condition of a body part of a user, determining a visual metaphor representation for characterizing a degree of the health condition based on mapping information between components of the visual metaphor representation and types of the measured biometric information, transforming, by a processor, the measured biometric information into the determined visual metaphor representation, and providing the transformed visual metaphor representation. | 1. A method of providing information, the method comprising: measuring biometric information corresponding to a health condition of a body part of a user;determining a visual metaphor representation for characterizing a degree of the health condition based on mapping information between components of the visual metaphor representation and types of the measured biometric information;transforming, by a processor, the measured biometric information into the determined visual metaphor representation; andproviding the transformed visual metaphor representation. 2. The method of claim 1, further comprising generating, by the processor, an image in which the determined visual metaphor representation is reflected on an object visualizing the body part to identify the health condition, wherein providing the transformed visual metaphor representation comprises providing the measured biometric information by displaying the generated image. 3. The method of claim 2, further comprising transmitting the generated image to an external device through a network. 4. The method of claim 1, further comprising processing, by the processor, the biometric information based on profile information of the user. 5. The method of claim 1, further comprising adjusting, by the processor, strength of a stimulus applied to the body part based on the biometric information. 6. The method of claim 1, further comprising selecting an image in which the biometric information is to be reflected from among a plurality of images obtained by photographing the body part. 7. The method of claim 1, further comprising receiving an image in which the biometric information is to be reflected, wherein the received image is obtained by photographing the body part from an external device connected through a network. 8. The method of claim 1, wherein the biometric information includes one of electrocardiogram information, electroencephalogram information, stress level information, bone mineral density information, body mass index information, calories burned information, and physical age information. 9. An apparatus for providing information, the apparatus comprising: a measuring unit configured to measure biometric information corresponding to a health condition of a body part of a user;a processor configured to determine a visual metaphor representation for characterizing a degree of the health condition based on mapping information between components of the visual metaphor representation and types of the measured biometric information, and transform the measured biometric information into the determined visual metaphor representation; anda display unit configured to provide the transformed visual metaphor representation. 10. The apparatus of claim 9, wherein the processor is further configured to generate an image in which the visual metaphor representation is reflected on an object visualizing the body part to identify the health condition, wherein the display unit is configured to pr... | Samsung Electronics Co., Ltd. | A61B005/00 A61B005/021 G06T007/00 G06T011/60 G06F019/00
US09854979 | B2 | 2018-01-02 | Chronic total occlusion crossing devices with imaging | 2013-03-15 | An imaging device includes a hollow flexible shaft having a central longitudinal axis and an imaging window therein. An optical fiber extends within the hollow flexible shaft substantially along the central axis. A distal tip of the optical fiber is attached to the hollow flexible shaft and aligned with the imaging window so as to transfer an optical coherence tomography signal through the imaging window. A handle is attached to the hollow flexible shaft configured rotate the hollow flexible shaft at speeds of greater than 1,000 rpm. | 1. An imaging device comprising: a hollow flexible shaft having a central longitudinal axis and an imaging window therein;an outer sheath extending around the hollow flexible shaft, wherein the outer sheath includes an optically clear annular section at a distal end thereof;an optical fiber extending within the hollow flexible shaft substantially along the central axis, a distal tip of the optical fiber attached to the hollow flexible shaft and aligned with the imaging window so as to transfer an optical coherence tomography signal through the imaging window; anda handle attached to the hollow flexible shaft configured rotate the hollow flexible shaft at speeds of greater than 1,000 rpm. 2. The imaging device of claim 1, wherein the optical fiber extends substantially along the central axis for the entire length of the fiber. 3. The imaging device of claim 1, wherein the device is less than 0.1 inches in diameter. 4. The imaging device of claim 3, wherein the device is less than 0.08 inches in diameter. 5. The imaging device of claim 4, wherein the device is less than 0.05 inches in diameter. 6. The imaging device of claim 1, wherein the hollow flexible shaft is made of tungsten. 7. The imaging device of claim 1, wherein the hollow flexible shaft is made of multiple layers of wound filars. 8. The imaging device of claim 7, wherein the filars are counterwound. 9. The imaging device of claim 1, wherein the hollow flexible shaft further includes a mirror therein configured to reflect light from the optical fiber into adjacent tissue. 10. A method of imaging a body lumen, the method comprising: inserting an outer sheath into the body lumen, the outer sheath having an optically clear annular section at a distal end thereof;inserting an imaging device into a lumen of the other sheath, the imaging device including a hollow flexible shaft having a central longitudinal axis with an imaging window therein and an optical fiber extending within the hollow flexible shaft, wherein a distal tip of the optical fiber is attached to the hollow flexible shaft and aligned with the imaging window, the optical fiber extending substantially along the central longitudinal axis;rotating the hollow flexible shaft within the lumen of the outer sheath with a handle attached to the hollow flexible sheath at speeds greater than 1,000 rpm; andcollecting images of the body lumen through the imaging window and the optically clear annular section with the optical fiber. 11. The method of claim 10, wherein collecting images of the body lumen comprises collecting images of the body lumen at rates of greater than 10 frames per minute. 12. The method of claim 10, wherein the body lumen is a coronary artery. 13. The method of claim 10, wherein the body lumen is a peripheral artery. 14. The method of claim 10, wherein the imaging device includes a cutter thereon, the method further comprising cutting tissue of the body lumen with the cutter to pass through an occlusion in ... | Avinger, Inc. | A61B006/00 A61B005/02 A61B005/00 A61B017/3207 A61B001/005 A61B001/04 A61B001/07 A61B001/313 A61B017/32 A61B017/22 A61B090/00
US09247904 | B2 | 2016-02-02 | Apparatus for noninvasively measuring corporal hemodynamic and mechanical parameters for the diagnosis of sexual function in men and women | 2013-12-11 | A system and device for measuring sexual function includes an adjustable ring forming an opening to receive a penis, at least one diagnostic sensor positioned on an inner surface of the adjustable ring, wherein the ring automatically couples the diagnostic sensor to the penis throughout a range of ring diameters, and a microcontroller in communication with the at least one diagnostic sensor. The at least one diagnostic sensor measures data during sexual activity and communicates the data to the microcontroller. In fact, in an example, the device is configured to be worn by a user during sexual activity. | 1. A device for measuring sexual function comprising: an adjustable ring forming an opening to receive a penis;at least one diagnostic sensor positioned on an inner surface of the adjustable ring, wherein the ring automatically couples the diagnostic sensor to the penis throughout a range of ring diameters, wherein the at least one diagnostic sensor includes a temperature sensor configured to measure penile temperature data; anda microcontroller in communication with the at least one diagnostic sensor,wherein the at least one diagnostic sensor measures data during sexual activity and communicates the data and the penile temperature data to the microcontroller. 2. The device of claim 1 wherein at least a portion of the adjustable ring is an elastic circumferential gauge, wherein the microcontroller is configured to receive data from the elastic circumferential gauge. 3. The device of claim 1 further comprising a power supply module. 4. The device of claim 1 further comprising a wireless communication module. 5. The device of claim 1 wherein the data includes blood flow data, rigidity data, temperature data, 3-axis acceleration data, or combinations thereof. 6. The device of claim 1 wherein the at least one diagnostic sensor includes a blood flow sensor configured to measure blood flow data. 7. The device of claim 6 wherein the blood flow sensor includes an ultrasound transducer. 8. The device of claim 1 wherein the at least one diagnostic sensor includes a rigidity sensor configured to measure penile rigidity data, wherein the rigidity sensor includes an ultrasound transducer. 9. The device of claim 1 wherein the device further includes an accelerometer, wherein the microcontroller is configured to receive 3-axis acceleration data from the accelerometer. 10. The device of claim 1 wherein the device includes a pulse oximeter sensor configured to measure oxygenation data, wherein the microcontroller is configured to receive oxygenation data from the pulse oximeter sensor. 11. The device of claim 1 wherein the device further includes a strain gauge used to determine circumferential data. 12. The device of claim 1 wherein the device is configured to be worn by a user during sexual activity. 13. The device of claim 1 wherein the microcontroller adjusts the diameter of the adjustable ring based on received data. 14. A system for measuring sexual function comprising: a device comprising:an adjustable ring forming an opening to receive a penis, and at least one diagnostic sensor positioned on an inner surface of the adjustable ring, wherein the adjustable ring automatically couples the diagnostic sensor to the penis throughout a range of ring diameters, and wherein the at least one diagnostic sensor includes an accelerometer for monitoring movement of the penis;a microcontroller in communication with the at least one diagnostic sensor, wherein the at least one diagnostic sensor measures data during sexual activity and communicates the data to... | ANDRO360 LLC | A61F005/00 A61B005/00 A61B008/06 A61B008/00 A61B005/026 A61B005/01 A61B005/107 A61B005/11 A61B005/1455 A61B008/08
US11051746 | B2 | 2021-07-06 | Atrial fibrillation detection using ventricular rate variability | 2015-08-13 | Atrial fibrillation information can be determined from ventricular information or a ventricular location, such as using ventricular rate variability. An ambulatory medical device can receive indications of pairs of first and second ventricular rate changes of three temporally adjacent ventricular heart beats. A first count of instances of the pairs meeting a combined rate change magnitude characteristic and a second count of instances of the pairs in which both of the first and second ventricular rate changes are negative can be used to provide atrial fibrillation information. | 1. An apparatus to detect atrial fibrillation in a window of temporally adjacent ventricular heart beats, the apparatus comprising: a processor circuit, comprising: an input configured to receive indications of pairs of first and second ventricular rate changes of three temporally adjacent ventricular heart beats of a window of temporally adjacent ventricular heart beats;a first counter circuit configured to determine a first count of instances of the pairs in which a combined rate change magnitude characteristic in units of beats per minute (bpm) is less than at least one first criterion having a unit of bpm; anda second counter circuit configured to determine a second count of instances of the pairs in which both of the first and second ventricular rate changes are negative;wherein the processor circuit is configured to determine first and second indications of atrial fibrillation for the window of temporally adjacent ventricular heart beats, wherein the first indication comprises the first count relative to (1) a total number of instances of pairs in the window over which the first and second counts are determined less (2) the first count, and the second indication comprises the second count relative to the total number of instances of pairs in the window over which the first and second counts are determined, the processor circuit further comprising: an output to provide the determined first and second indications of atrial fibrillation for the window of temporally adjacent ventricular heart beats. 2. The apparatus of claim 1, wherein the second counter circuit is configured to exclude instances of the pairs counted by the first counter circuit. 3. The apparatus of claim 2, wherein the second counter circuit is configured to exclude instances of pairs of the first and second ventricular rate changes wherein (1) a magnitude of the first ventricular rate change in units of bpm is less than a specified first threshold rate change amount having a unit of bpm and (2) a magnitude of the second ventricular rate change in units of bpm is less than a specified second threshold rate change amount having a unit of bpm. 4. The apparatus of claim 1, wherein the input configured to receive indications of the pairs is configured to receive the indications of the pairs over multiple windows of temporally adjacent ventricular heart beats; and wherein the output is configured to provide the determined first and second indications of atrial fibrillation for respective windows. 5. The apparatus of claim 4, wherein the windows are temporally non-overlapping and the individual windows comprise the same duration. 6. The apparatus of claim 5, wherein the processor circuit is configured to: declare ventricular heart beats to be valid based on: occurrences of the ventricular heart beats at less than a specified threshold heart rate in units of bpm;a specified signal noise criterion;a dynamically determined signal morphological criterion; anddeclare a window to be ... | Cardiac Pacemakers, Inc. | A61B005/361 G16H050/20 A61B005/024 A61B005/316 A61B005/00 A61B005/366
US20160029914 | A1 | 2016-02-04 | NEURAL RESPONSE SYSTEM | 2015-06-11 | A neural response system, including a plurality of filters for each receiving and filtering a plurality of tilt response signals obtained from a person; a segmenter for segmenting the filtered response signals into time segments; and a neural event extractor for performing a neural event extraction process on each of the time segments to obtain and generate biomarker data representing a plurality of biomarkers for each segment. | 1. A neural response system, including: different types of filters each configured to receive and filter a plurality neural response signals obtained from a person under different conditions;a segmenter for segmenting each of the filtered response signals into time segments; anda neural event extractor for performing a neural event extraction process on each of the time segments to obtain and generate biomarker data representing a plurality of biomarkers for each segment, the biomarker data for determining whether said person has a condition. 2. A neural response system as claimed in claim 1, wherein the neural response signals are obtained from at least one electrode connected to at least one ear of the person subjected to a plurality of tilt sequences in a tilt chair. 3. A neural response system as claimed in claim 1, wherein the filters include at least one of a notch filter to substantially pass all frequencies, a first high pass filter and a second high pass filter. 4. A neural response system as claimed in claim 3, wherein the cut-off frequency for the first filter is about 5 Hz and the cut-off frequency for the second filter is about 120 Hz. 5. A neural response systems as claimed in claim 1, wherein the neural event extractor generates curve data representing a Sp/Ap field potential curve for each segment. 6. A neural response system as claimed in claim 5, wherein the biomarker data is determined using the curve data and the biomarkers represent relationships and constants associated with the field potential curve. 7. A neural response system as claimed in claim 5, wherein the biomarker data is determined using the curve data and the biomarkers represent spike rates, and time and voltage measurements of the field potential curve. 8. A neural response system as claimed in claim 5, wherein the biomarker data is determined using the curve data and the biomarkers represent ratios, angles and areas associated with the field potential curve. 9. A neural response system as claimed in claim 1, including a diagnostic tool for comparing the biomarker data of each segment with fingerprint data for said condition, and recording deviation measures between said the fingerprint data and the biomarker data. 10. A neural response system as claimed in claim 9, wherein recording the deviations includes summing the deviations, and the diagnostic tool compares sums with the fingerprint data for the biomarkers. 11. A neural response system as claimed in claim 1, wherein the biomarkers represent a comparison between a background phase and an acceleration or deceleration phase of the response signals. 12. A neural response system as claimed in claim 1, including a tilt chair for subjecting the person to a plurality of tilt sequences, and at least one electrode connected to at least one ear of the person and an amplifier circuit to record the tilt response signals produced in response to each neural sequence. 13. A neural response system as claimed in... |  | A61B005/04 A61B005/00
US20160045623 | A1 | 2016-02-18 | Systems and Methods to Image Intercellular and Intercompartmental Defects with Magnetic Resonance Imaging (MRI) | 2015-09-23 | The invention provides systems and methods for providing a diagnostic examination to a patient, including, but not limited to a determination of the permeability of a patients' body cavity. | 1. A method for detecting patent foramen ovale in a patient comprising: administering a T1-reducing contrast agent and a T2-reducing contrast agent to the patient; andimaging the patient's heart;wherein diffusion of the T2 reducing contrast agent from the right atrium to the left atrium is indicative of patent foramen ovale. 2. The method of claim 1, wherein the particle size of the T2-reducing contrast agent is larger than the particle size of the T1-reducing contrast agent 3. The method of claim 1, wherein the T1-reducing contrast agent and the T2-reducing contrast agent are administered to the patient as a single composition. 4. The method of claim 1, wherein the T1-reducing agent and the T2-reducing contrast agent are administered to the patient as two separate compositions. 5. The method of claim 1, wherein administering T1-reducing contrast agent and the T2-reducing contrast agent are completed simultaneously. 6. The method of claim 1, wherein imaging the patient's heart comprises imaging via magnetic resonance imaging. 7. The method of claim 1, wherein imaging the patient's heart is performed within about 10 minutes of administration of the T1-reducing contrast agent and the T2-reducing contrast agent. 8. The method of claim 1, wherein the first T1-reducing contrast agent comprises a gadolinium compound. 9. The method of claim 8, wherein the gadolinium compound is selected from gadopentetate dimeglumine (Gd-DTPA), gadoterate meglumine, gadoversetamide, gadoteridol, gadodiamide, gadobenate dimeglumine, gadobutrol, gadoxetate disodium, gadofosveset trisodium and combinations thereof. 10. The method of claim 1, wherein the T2-reducing contrast agent comprises an iron oxide. 11. The method of claim 10, wherein the iron oxide is selected from iron (II) oxide, iron (III) oxide, ferumoxytol (Feraheme), Feraspin XS, Feraspin S, Feraspin M, Feraspin R, Feraspin L, Feraspin XL, iron nickel oxide nanopowder, iron oxide (II,III) magnetic nanoparticles, iron-nickel alloy nanopowder, magnetic iron oxide nanoparticles, carbon coated iron nanopowder, and combinations thereof. 12. The method of claim 1, wherein administration of the T1-reducing contrast agent and the T2-reducing contrast agent is achieved by administration to the patient's cardiovascular system. 13. A method for detecting patent foramen ovale in a patient comprising: imaging the patient after administering a T1-reducing contrast agent and a T2-reducing contrast agent to the patient;wherein diffusion of the T2 reducing contrast agent from the right atrium to the left atrium is indicative of patent foramen ovale. 14. The method of claim 13, wherein the particle size of the T2-reducing contrast agent is larger than the particle size of the T1-reducing contrast agent. 15. The method of claim 13, wherein the T1-reducing contrast agent and the T2-reducing contrast agent are administered to the patient as a single composition. 16. The method of claim 13, wherein the T1-reducing con... |  | A61K049/06 A61K049/10 G01R033/56 A61B005/055 A61B005/00
US09248067 | B2 | 2016-02-02 | Medical imaging apparatus and bed for medical imaging apparatus | 2012-11-14 | Provided is a narrow docking mechanism that enables a bed and an apparatus main body to be coupled together with sufficient holding force during docking and that does not hinder access by an examiner to an object. A coupling mechanism on a bed 3 side includes a coupling plate 7 having one end fixed to the bed 3, and a coupling mechanism 50 on the main apparatus side includes a plurality of rollers 12 arranged side by side along the shape of both sides of the coupling plate 7. As the plurality of rollers 12 sandwiches and holds the coupling plate 7 from both sides, the coupling plate 7 can attach to and detach from the bed 3 by coupling the bed to the apparatus main body so as to be inserted between the arranged rollers 12. | 1. A medical imaging apparatus comprising: an apparatus main body equipped with an imaging function of an object;a movable bed; anda coupling mechanism arranged on an apparatus main body side and a coupling mechanism arranged on a bed side, to detachably couple the bed to the apparatus main body,wherein the coupling mechanism on the bed side includes a coupling plate which has a substantially trapezoidal shape in which the width of an end portion on the apparatus main body side is smaller than the width of an end portion on the bed side, and the coupling mechanism on the apparatus main body side includes a holding member that, during coupling, contacts each of two opposing side surfaces of the coupling plate at two or more points, and sandwiches and holds the coupling plate from both sides. 2. The medical imaging apparatus according to claim 1, wherein the apparatus main body is a magnetic resonance imaging apparatus. 3. The medical imaging apparatus according to claim 1, wherein the holding member include two pairs of protrusions, and the two pairs of protrusions are fixed to positions where the protrusions respectively sandwich the coupling plate from both side surfaces. 4. The medical imaging apparatus according to claim 3, wherein the two pairs of protrusions are two pairs of rollers or two pairs of pins. 5. The medical imaging apparatus according to claim 1, wherein the coupling plate is fixed so as to protrude toward the apparatus main body along a long-axis direction of the bed. 6. The medical imaging apparatus according to claim 1, wherein both of the sides of the coupling plate are linear-shaped, and the holding member contacts and holds both side surfaces of the coupling plate at two or more points. 7. The medical imaging apparatus according to claim 1, further comprising: a mechanism that couples the coupling plate to the coupling mechanism on a holding member side by a hook. 8. The medical imaging apparatus according to claim 1, wherein the coupling mechanism including the holding member has a guide member that guides the coupling plate so as to be led into the holding member. 9. The medical imaging apparatus according to claim 8, wherein the guide member is a pin. 10. The medical imaging apparatus according to claim 8, wherein the guide member is a roller. 11. The medical imaging apparatus according to claim 8, wherein the guide member is a guide wall. 12. A bed for a medical imaging apparatus that is attachable to and detachable from the medical imaging apparatus, and is movable, the bed comprising: a coupling mechanism that is coupled to the medical imaging apparatus,wherein the coupling mechanism includes a coupling plate having one end fixed and the other end protruding toward the medical imaging apparatus, and the coupling plate has a substantially trapezoidal shape in which the width of an end portion on an apparatus main body side is smaller than the width of an end portion on a bed side and both sides are linear. ... | HITACHI MEDICAL CORPORATION | A61G013/10 A61B005/055 A61B006/03 A61B006/04 A61B006/00
US09554355 | B2 | 2017-01-24 | Methods and systems for providing notifications based on user activity data | 2014-07-29 | Systems and methods are presented for providing notifications based on user activity data. In some embodiments, a method is presented. The method may include accessing first sensor data associated with a first activity of a user. The method may also include determining that the user is engaged in the first activity based at least in part on the first sensor data, receiving a notification while the user is engaged in the first activity, and determining to not present or in other words, hold the notification while the user is engaged in the first activity. In some embodiments, the method may also include accessing second sensor data associated with the user, determining that the user is no longer engaged in the first activity based at least in part on the second sensor data, and presenting the notification while the user is no longer engaged in the first activity. | 1. A method comprising: accessing, in a device, first sensor data associated with a first activity of a user;determining, by a hardware processor, that the user is engaged in the first activity based at least in part on the first sensor data;receiving, by the device, a notification while the user is engaged in the first activity;determining to hold the notification based on the determining that the user is engaged in the first activity;accessing second sensor data associated with the user;determining that the user is no longer engaged in the first activity based at least in part on the second sensor data;presenting, by the device, the notification based on the determining that the user is no longer engaged in the first activity;receiving, by the device, a second notification while the user is engaged in the first activity;accessing a second priority specification associated with the second notification, the second priority specification indicating a level of priority for presenting the second notification compared to other notifications;determining to present the second notification on the device while the user is engaged in the first activity based on the second priority specification; andreceiving, at the device a setting indicting that auction notifications be identified as high priority within a predetermined amount of time of an expiration of an associated auction, wherein the second notification comprises an auction notification; and wherein the determining to present the second notification on the device is based on the predetermined amount of time until the expiration of the associated auction. 2. The method of claim 1, further comprising: accessing a priority specification associated with the notification, the priority specification indicating a level of priority for presenting the notification compared to other notifications. 3. The method of claim 2, further comprising: determining to hold the notification on the device while the user is engaged in the first activity based on the priority specification. 4. The method of claim 1, wherein the sensor data includes biometric data associated with the user's current state of health. 5. The method of claim 4, wherein the determining to hold the notification on the device while the user is engaged in the first activity is based on the biometric data satisfying a predetermined threshold level of health of the user. 6. The method of claim 1, wherein the determining to hold the notification on the device while the user is engaged in the first activity is based on determining that the user is driving a vehicle. 7. The method of claim 1 further comprising: determining, that the auction notification is outside the predetermined amount of time until the expiration of the associated auction;monitoring the predetermined amount of time until the expiration of the associated auction during the first activity; anddetermining to present the second notification on the device based on the predetermined... | eBay Inc. | H04M003/42 H04W068/00 H04W004/16 H04W004/02 H04W004/04 A61B005/11 G06Q010/10
US10206584 | B2 | 2019-02-19 | Optical coherence tomography probe for crossing coronary occlusions | 2015-08-06 | Systems and methods for controlling a guide with the aid of optical coherence tomography (OCT) data are described. A guide wire includes at least one optical fiber, a flexible substrate, and one or more optical elements. The at least one optical fiber transmits a source beam of radiation. The flexible substrate includes a plurality of waveguides. At least one of the plurality of waveguides transmits one or more beams of radiation away from the guide wire, and at least one of the plurality of waveguides receives one or more beams of scattered radiation that have been reflected or scattered from a sample. The multiplexer generates the one or more beams of exposure radiation from the source beam of radiation. The one or more optical elements at least one of focus and steer the one or more beams of radiation. | 1. A guide wire, comprising: at least one optical fiber configured to transmit a source beam of radiation, anda housing, comprising: a flexible substrate comprising a plurality of waveguides patterned thereon, wherein at least one of the plurality of waveguides is configured to transmit one or more beams of radiation away from the guide wire and at least one of the plurality of waveguides is configured to receive one or more beams of scattered radiation that have been reflected or scattered from a sample,a multiplexer configured to generate the one or more beams of radiation from the source beam of radiation,one or more ports through a wall of the housing,one or more optical elements configured to at least one of focus and steer at least one of the one or more beams of radiation, andone or more reflecting elements configured to direct the at least one of the one or more beams of radiation towards corresponding ports of the one or more ports. 2. The guide wire of claim 1, wherein the multiplexer is provided on the flexible substrate. 3. The guide wire of claim 1, wherein a distal end of the guide wire includes one or more cutting lips. 4. The guide wire of claim 1, wherein a distal end of the guide wire has a conical shape. 5. The guide wire of claim 1, wherein the multiplexer is a passive element. 6. The guide wire of claim 1, wherein the multiplexer is electrically driven. 7. The guide wire of claim 1, wherein at least one of the one or more optical elements includes a graded refractive index (GRIN) lens. 8. The guide wire of claim 1, wherein the plurality of waveguides are configured such that the at least one of the one or more beams of radiation are transmitted substantially parallel to an axis extending along a length of the guide wire and passing through a center of the guide wire. 9. The guide wire of claim 8, wherein the plurality of waveguides are spaced from each other by about 50 microns on the flexible substrate. 10. The guide wire of claim 8, wherein the at least one of the one or more beams of radiation is transmitted through an opening at a tip of a distal end of the guide wire. 11. The guide wire of claim 1, wherein the one or more reflecting elements are further configured such that the at least one of the one or more beams of radiation are transmitted at a non-zero angle with respect to an axis extending along a length of the guid wire and passing through a center of the guide wire and are transmitted away from the guide wire. 12. The guide wire of claim 11, wherein the non-zero angle is a 90 degree angle with respect to the axis and away from the guide wire. 13. The guide wire of claim 1, wherein the one or more reflecting elements include a spherical reflector. 14. The guide wire of claim 1, further comprising an actuator configured to rotate the guide wire about an axis extending along a length of the guide wire and passing through a center of the guide wire. 15. The guide wire of claim 14, further comprising a ... | MEDLUMICS S.L. | A61B005/00 A61B005/02 A61M025/09 A61B001/00 A61B001/07 A61B018/18 A61B017/00 A61B017/22 A61B018/00
US09267793 | B2 | 2016-02-23 | Movement monitoring device for attachment to equipment | 2014-02-24 | A movement monitoring device attaches to equipment and includes a housing and a transmitter. The housing includes an integrated circuit with (a) a detector sensitive to physical movement of the equipment when the housing is attached to the equipment and (b) a processor for processing data of the detector to determine an event experienced by the equipment. The transmitter communicatively couples with the integrated circuit for communicating the event to a remote receiver. | 1. Movement monitoring device for attachment to equipment, comprising: a housing having an integrated circuit with (a) a detector sensitive to physical movement of the equipment when the housing is attached to the equipment and (b) a processor for processing data of the detector to determine an event experienced by the equipment; anda transmitter communicatively coupled with the integrated circuit for communicating the event to a remote receiver. 2. Movement monitoring device of claim 1, wherein the detector comprises an accelerometer sensitive to acceleration of the equipment. 3. Movement monitoring device of claim 1, the housing being a rigid monolithic. 4. Movement monitoring device of claim 1, the event comprising one of power, impact, acceleration. 5. Movement monitoring device of claim 1, further comprising glue or a mechanical fastener for attaching the housing to the equipment. 6. Movement monitoring device of claim 1, the transmitter communicating the event by infrared. 7. Movement monitoring device of claim 1, the transmitter communicating the event in response to an interrogation device. 8. Movement monitoring device of claim 1, the event comprising at least one movement metric selected from the group of airtime, power, impact, drop distance, jarring and spin. 9. Movement monitoring device of claim 1, the detector comprising a magnetorestrictive element. 10. Movement monitoring device of claim 1, the integrated circuit and transmitter being integrated on a single printed circuit board including terminals to hold a battery to power the integrated circuit and transmitter. 11. Movement monitoring device for attachment to equipment, comprising: a housing;a detector within the housing and sensitive to physical movement of the equipment when the housing is attached to the equipment; anda transmitter communicatively coupled with the detector for communicating data indicative of the physical movement to a remote receiver and in a repeated time interval. 12. Movement monitoring device of claim 11, the detector comprising one of a pressure sensor, an altitude sensor, a force sensing resistor, a piezoelectric device. 13. Environmental monitoring device for attachment to equipment, comprising: a housing;a detector within the housing and sensitive to an environment experienced by the equipment when the housing is attached to the equipment;a transmitter communicatively coupled with the detector for communicating data indicative of the environment to a remote receiver. 14. Environmental monitoring device of claim 13, the detector comprising one of a humidity sensor, moisture sensor, and temperature sensor. 15. Environmental monitoring device of claim 13, the housing being a rigid monolithic. 16. Environmental monitoring device of claim 15, further comprising glue or a mechanical fastener for attaching the housing to the equipment. 17. Environmental monitoring device of claim 13, further comprising a processor that processes the data t... | TVIPR, LLC | G06F019/00 G01B021/00 A43B003/00 A43B005/06 A61B005/00 A61B005/11 A63B024/00 A63B071/06 G01C022/00 G01G019/44 G01G023/00 G01G023/37 G01P001/12 G01P015/08 G06Q010/08 G01B007/004 G01P003/00 A61B005/113 A63B069/00
US20160029916 | A1 | 2016-02-04 | INTRACRANIAL SENSING & MONITORING DEVICE WITH MACRO AND MICRO ELECTRODES | 2015-10-12 | A cortical sensing device for contact with the surface of the brain is provided that includes a support member, at least one macroelectrode sensing element secured with respect to the support member and at least one microelectrode sensing element secured with respect to the macroelectrode. The support member is substantially thin and made from flexibly-conformable material to accurately and safely place the sensing device upon the brain surface. The microelectrode sensing element is surrounded by the macroelectrode brain-contact surface of the macroelectrode sensing element. The first surface of the support member, the macroelectrode brain-contact surface and the microelectrode brain-contact surface are substantially co-planar to abut the surface of the brain for sensoring and monitoring. | 1. A sensing device for contact with brain tissue comprising: a flexible support sleeve having an outer surface and inner surface defining a cavity;at least one macroelectrode sensing element secured with respect to the outer surface and having an arcuate macroelectrode brain-contact surface;a lead wire secured to each macroelectrode sensing element and extending into and along the cavity;at least one microelectrode sensing element secured with respect to the macroelectrode sensing element and having a microelectrode brain-contact surface contiguous with and insulated from the macroelectrode brain-contact surface; anda micro-wire secured to each microelectrode sensing element and extending into and along the cavity, the micro-wire being insulated with a bio-compatible material to prevent electrical interaction between the microelectrode sensing element and the macroelectrode sensing element, the macroelectrode brain-contact surface and the microelectrode brain-contact surface being in substantially the same surface to abut brain tissue for sensing and monitoring, wherein the microelectrode sensing element is adapted to monitor cellular neuron activity signals within the brain while the macroelectrode sensing element is adapted to monitor EEG brain activity signals from the brain. 2. The sensing device of claim 1 wherein the macroelectrode element is arcuate and around the macroelectrode brain-contact surface 3. The sensing device of claim 1 further including a plurality of the microelectrode sensing elements spaced from one another on and surrounded by the macroelectrode sensing element. 4. The sensing device of claim 1 wherein the macroelectrode sensing element is comprised of a single layer of material having a thickness of about 0.0005-0.004 inches and a diameter of about 0.3-5.0 millimeters. 5. The sensing device of claim 4 wherein the macroelectrode sensing element is stainless steel or a noble alloy selected from the group consisting of platinum, gold, palladium, iridium and ruthenium alloys and combinations thereof. 6. The sensing device of claim 1 wherein the microelectrode brain-contact surface has a diameter of about 10-250 microns. 7. The sensing device of claim 6 wherein the microelectrode sensing element is comprised of a noble alloy selected from the group consisting of platinum, gold, palladium, iridium and ruthenium alloys and combinations thereof. 8. The sensing device of claim 1 wherein the macroelectrode brain contact surface is defined by a closed loop and the microelectrode brain contact surface is within such loop. 9. A cortical sensing device for contact with the surface of the brain comprising: a support member of a flexibly-conformable;at least one macroelectrode sensing element secured with respect to the support member and having a macroelectrode brain-contact surface;at least one microelectrode sensing element secured with respect to the macroelectrode and having a microelectrode brain-contact surface contiguou... |  | A61B005/0478 A61B005/00
US20160051149 | A1 | 2016-02-25 | Photoacoustic Probe for Burn Injury Diagnosis | 2014-04-18 | A method and apparatus for depth profiling the structure of a subsurface region of skin, in particular burned skin, wherein the method/apparatus comprises directing laser light at an absorbing target to generate ultrasonic sound waves, which are used to determine the sound speed in the skin, and using the determined sound speed in conjunction with two-wavelength photoacoustics to depth profile of the structure of the subsurface of the skin. | 1. An apparatus for depth profiling the structure of a subsurface region of skin, the apparatus comprising: (a) at least one light source for generating a light pulse at a wavelength and intensity effective to generate photoacoustic responses in (i) an absorbing target and (ii) the subsurface region of the skin;(b) at least one optic fiber coupled to the at least one light source for delivering the light pulse to the absorbing target and the skin;(c) a probe that comprises (i) a housing comprising an exterior surface, wherein the exterior surface at least a portion of which is placed in contact with the skin, (ii) an inner chamber disposed within the housing and defined, at least in part, by an interior surface of the housing opposite the portion of the exterior surface placed in contact with the skin, (iii) a terminus of the at least one optic fiber located such that it is within or it defines, at least in part, the inner chamber, (iv) the absorbing target, which is located proximate to or in contact with said interior surface of the inner chamber, wherein the photoacoustic response of the absorbing target produces ultrasonic waves, at least a portion of which propagate into and are reflected by the skin, and (v) an acoustic detector for receiving and generating electrical signals in response to the reflected ultrasonic waves and photoacoustic waves generated by the photoacoustic response in the subsurface region of the skin, wherein the acoustic detector is within or defines, at least in part, the inner chamber and is spaced apart from said interior surface of the inner chamber to provide an acoustic delay greater than a delay of electrical noise arising from the light pulse to prevent contamination of said electrical signals; and(d) at least one circuit coupled to the acoustic detector for processing said electrical signals, wherein the electrical signals generated in response to the reflected ultrasonic waves are interpretable as sound speed in the skin and the electrical signals generated in response to the photoacoustic waves are interpretable, in conjunction with the sound speed, as a depth profile of the structure of the subsurface region of the skin. 2. The apparatus of claim 1, wherein the skin is burned, said at least one circuit identifies signatures of burn damage in the subsurface region of the skin. 3. The apparatus of claim 1, wherein the at least one optic fiber comprises a plurality of optic fibers, each for simultaneously delivering a light pulse to the skin at a single spot. 4. The apparatus of claim 1, wherein the at least one light source comprises a plurality of light sources for generating a corresponding plurality of light pulses in a corresponding plurality of wavelengths and intensities effective to generate photoacoustic responses in the subsurface region of the skin. 5. The apparatus of claim 1, wherein the at least one light source generates two selected wavelengths delivered by the at least one optic fiber to ge... |  | A61B005/00
US20160051148 | A1 | 2016-02-25 | Optoacoustic Imaging Device | 2015-06-29 | An optoacoustic imaging device has a light source module which irradiates a tested object with light, a light source driver which drives and controls the light source module, a detector which detects an optoacoustic wave generated inside the tested object as a result of the tested object being irradiated with the light, an image generator which generates still image information based on a detection signal from the detector, and an acquirer which acquires an organ pulsation signal. The organ pulsation signal is used as a trigger to make the light source driver drive the light source module and to make the image generator generate the still image information. | 1. An optoacoustic imaging device comprising: a light source module which irradiates a tested object with light;a light source driver which drives and controls the light source module;a detector which detects an optoacoustic wave generated inside the tested object as a result of the tested object being irradiated with the light;an image generator which generates still image information based on a detection signal from the detector; andan acquirer which acquires an organ pulsation signal,wherein the organ pulsation signal is used as a trigger to make the light source driver drive the light source module and to make the image generator generate the still image information. 2. The optoacoustic imaging device according to claim 1, wherein the image generator generates the still image information only at first and second timings within one cycle of the organ pulsation signal, the first timing corresponding to systole of an organ and the second timing corresponding to diastole of an organ. 3. The optoacoustic imaging device according to claim 2, wherein the first timing is a timing delayed by a first delay time from a timing at which a predetermined wave indicating contraction of the organ is detected in the organ pulsation signal, andthe second timing is a timing delayed by a second delay time, which is longer than the first delay time, from the timing at which the predetermined wave is detected in the organ pulsation signal. 4. The optoacoustic imaging device according to claim 1, wherein during a predetermined period from a timing delayed by a predetermined delay time from the timing at which the predetermined wave is detected in the organ pulsation signal, the image generator generates a plurality of sets of still image information. 5. The optoacoustic imaging device according to claim 1, wherein the light source module comprises a light-emitting diode element. 6. The optoacoustic imaging device according, to claim 1, wherein the light source module comprises a semiconductor laser element. 7. The optoacoustic imaging device according to claim 1, wherein the light source module comprises an organic light-emitting diode element. 8. The optoacoustic imaging device according to claim 1, wherein the organ pulsation signal comprises an electrocardiographic signal. |  | A61B005/00 A61B005/0402
US20160029945 | A1 | 2016-02-04 | VESTIBULAR TESTING | 2014-03-12 | In one aspect, the disclosure features methods for estimating a vestibular function of a subject. The methods include moving the subject along a first direction parallel to the direction of gravity, receiving a first input set from the subject, the first input set indicating the subject's perception of the first direction, and estimating a first parameter related to a first vestibular function of the subject based on the first input. The methods further includes changing an orientation of the subject with respect to the earth, moving the subject along a second direction after changing the orientation of the subject, and receiving a second input set from the subject, the second input set indicating the subject's perception of the second direction. | 1.-7. (canceled) 8. A method for estimating a vestibular function of a subject, the method comprising: moving the subject along a first direction parallel to the direction of gravity;receiving a first input set from the subject, the first input set indicating the subject's perception of the first direction;estimating a first parameter related to a first vestibular function of the subject based on the first input;changing an orientation of the subject with respect to the earth;moving the subject along a second direction after changing the orientation of the subject;receiving a second input set from the subject, the second input set indicating the subject's perception of the second direction;estimating a second parameter related to a second vestibular function of the subject based on the second input; anddetermining a relationship between the first parameter and the second parameter. 9. The method of claim 8, wherein the first direction and the second direction are substantially similar directions in a head coordinate of the subject. 10. The method of claim 8, wherein the second direction is different from the direction of gravity. 11. The method of claim 8, wherein the first direction and the second direction are substantially different directions in a head coordinate of the subject. 12. The method of claim 11, wherein the second direction is parallel to the direction of gravity. 13. The method claim 8, wherein determining the relationship includes comparing a magnitude of the first parameter and the second parameter. 14. The method of claim 8, further comprising: evaluating whether the subject is a normal subject, a vestibular patient, or a malingerer based on the determined relationship between the first parameter and the second parameter. 15. The method of claim 8, further comprising: producing a first vestibulogram based on the first parameter;producing a second vestibulogram based on the second parameter; anddetermining a relationship between the first vestibulogram and the second vestibulogram. 16. The method of claim 15, wherein determining the relationship between the first vestibulogram and the second vestibulogram includes calculating a correlation function of the first vestibulogram and the second vestibulogram. 17. The method of claim 15, further comprising: evaluating whether the subject is a normal subject, a vestibular patient, or a malingerer based on a correlation between the first vestibulogram and the second vestibulogram. 18. A method for estimating a vestibular function of a subject, the method comprising: moving the subject along a direction parallel to the direction of gravity;receiving an input set from the subject, the input set indicating the subject's perception of the motion;estimating a first parameter related to a vestibular function of the subject based on the received input;determining a relationship between the estimated parameter and the predetermined parameter; andevaluating whether the subject is a no... | Massachusetts Eye and Ear Infirmary | A61B005/00 A61B005/16 A61B003/10
US09629982 | B2 | 2017-04-25 | Medical device control handle with multiple puller wires | 2015-09-09 | A medical device control handle or catheter includes deflection assembly and at least one of the following: a disk actuator, a lever actuator and a ring actuator for actuating additional puller wires in manipulation of multiple features of the medical device or catheter independently of each other. The disk actuator has a common rotational axis with but is rotationally independent of the deflection assembly. The lever actuator has a separate rotational axis. The ring is mounted outside of the control handle and rotatable relative to the control handle to actuate another puller wire for manipulating another feature of the catheter.;Each of the disk, lever and ring actuators are of a design that allows existing control handles and catheters to be readily modified to include these actuators. | 1. An electrophysiological catheter, comprising: an elongated catheter body;a distal section distal of the catheter body;a control handle; anda plurality of puller wires extending from the control handle and through at least the elongated catheter body,wherein the control handle comprises: a housing;a deflection assembly comprising: a deflection actuator adapted for rotation by the user;a pulley arm adapted for rotation about a rotational axis in response to rotation of the deflection actuator, at least a first of the puller wires coupled to the pulley arm, wherein rotation of the pulley arm actuates the at least first puller wire;a disk actuator adapted for rotation about the rotational axis by the user; anda second of the puller wires coupled to the disk actuator, wherein rotation of the disk actuator actuates the second puller wire to manipulate the distal section,wherein the pulley arm has a radial bearing formation defining the rotational axis, and the disk actuator is positioned on the radial bearing formation and adapted to wrap the second puller wire on the radial bearing formation when the disk actuator is rotated by the user, the disk actuator and the pulley arm being rotationally independent of each other. 2. A catheter of claim 1, the housing has an opening and the disk actuator has a tab extending through the opening to outside of the housing. 3. A catheter of claim 1, the pulley arm has a main body and the disk actuator is positioned between the main body and the housing of the control handle. 4. The electrophysiological catheter according to claim 1, further comprising: a lever actuator adapted for rotation about a second rotational axis by the user, the second rotational axis being generally parallel with the longitudinal axis of the control handle, a third of the puller wires being coupled to the lever actuator and rotation of the lever actuator actuates the third puller wire to manipulate the distal section,wherein the lever actuator and the pulley arm are rotationally independent of each other. 5. An electrophysiological catheter of claim 4, wherein the housing has an opening and the lever actuator has an end extending through the opening to outside the housing. 6. An electrophysiological catheter of claim 4, wherein the lever actuator has a shroud portion adapted to cover the opening. 7. The electrophysiological catheter according to claim 1, further comprising: a ring actuator mounted on the control handle and adapted for rotation about the longitudinal axis of the control handle, a third of the puller wires being coupled to the ring actuator and rotation of the ring actuator actuates the third puller wire to manipulate the distal section,wherein the ring actuator and the pulley arm are rotationally independent of each other. 8. An electrophysiological catheter of claim 7, wherein rotation of the ring actuator wraps the second puller wire around the control handle. 9. An electrophysiological catheter of claim 7, where... | BIOSENSE WEBSTER (ISRAEL), LTD. | A61M025/01 A61B018/14 A61B005/042 A61B005/00 A61B001/005 A61B005/06 A61B018/00
US20160051161 | A1 | 2016-02-25 | METHOD FOR LOCATING A BRAIN ACTIVITY ASSOCIATED WITH A TASK | 2015-07-28 | The invention relates to a method for estimating the brain activity, from physiological signals, in particular magnetoencephalographic or electroencephalographic surfaces, which has, in certain predetermined areas of the cortex, considered as areas of interest, an improved accuracy with respect to other areas of the gridding. It enables a more accurate estimation to be obtained in the areas of the brain intended to be subjected to a particular treatment, for example to accommodate cortical electrodes. | 1. A method for estimating the electrical activity within a tissue of a subject, wherein the tissue is decomposed into a plurality of elementary areas and a transition matrix connecting the electrical activity in each area to a physiological signal around the tissue is determined,acquiring a plurality of physiological signals is performed thanks to a plurality of sensors disposed around the tissue,a noise covariance matrix is estimated;said method being characterised in that:elementary areas interest are defined among the elementary areas, the number of elementary areas of interest being strictly lower than the number of elementary areas,a source covariance matrix is established, so that the terms of its diagonal, corresponding to the elementary areas of interest, are lower than the other terms of its diagonal,the electrical activity in at least one elementary area is estimated from the physiological signals, the source covariance matrix and the noise covariance matrix 2. The method for estimating the electrical activity within a tissue according to claim 1, characterised in that the estimation is based on an MNE criterion. 3. The method for estimating the electrical activity within a tissue according to claim 2, characterised in that the noise matrix is calculated as the covariance matrix of the physiological signals over a time window in which the subject is at rest. 4. The method for estimating the electrical activity within a tissue according to claim 2, characterised in that the electrical activity in each elementary area is estimated by means of: {circumflex over (x)}={tilde over (R)}AT(A{tilde over (R)}AT+C)−1y where {circumflex over (x)} is a vector representing the electrical activity in the different elementary areas, y is a vector representing the physiological signals acquired by the sensors, A is a matrix estimating the signal measured at each sensor for unitary power sources situated in each elementary area, C is the noise covariance matrix, and {tilde over (R)} is the source covariance matrix. 5. The method for estimating the electrical activity within a tissue according to claim 1, according to which the source covariance matrix is established by means of: {tilde over (R)}ij=0 if i≠j, the elementary sources being considered as independent of one another,{tilde over (R)}ii=λ′, when the elementary area i is an elementary area of interest,{tilde over (R)}ii=λ, when the elementary area i is not an elementary area of interest,λ et λ′ being strictly positive real numbers, with λ′&lt;λ, 6. The method for estimating the electrical activity within a tissue according to claim 1, according to which the electrical activity is associated with a task performed, imagined, or made by the subject when the latter receives a stimulus, the electrical activity being then measured during a time period following said stimulus, the method including the following steps: calculating the correlation coefficients between different physiological signals ... | Commissariat a L'Energie Atomique et aux Energies Alternatives | A61B005/04 A61B005/00 A61B005/0476
US09258678 | B2 | 2016-02-09 | Closed loop athlete training system | 2014-03-17 | An athletic training system includes a personal electronic device having a processor, a memory, and a GPS sensor. The processor runs an application that calculates at least one of distance traveled, elevation change, and speed, of the user carrying the personal electronic device, and based upon location information obtained from the GPS sensor provides a training-related message to the user based upon at least one of the calculated distance traveled, elevation change, and speed. | 1. An athletic training system comprising: a personal electronic device comprising a processor, a memory, and a Global Positioning System (GPS) sensor; the processor configured to:calculate at least one of distance traveled, elevation change, and speed based upon location information obtained from the Global Positioning System sensor,select one or more songs stored in the memory to play to the personal electronic device, andreceive user training preferences including an ambient temperature range, receive weather information, andprovide a training-related message based on the user training preferences and weather information. 2. The athletic training system according to claim 1 wherein the processor is configured to alter to playback speed of at least one song based upon at least one of the distance traveled, elevation change, and speed. 3. The athletic training system according to claim 1 further comprising a pulse sensor in communication with the personal electronic device, and wherein the processor is configured to process a pulse rate from the pulse sensor and provide the training-related message based upon at least the pulse rate. 4. The athletic training system according to claim 1 further comprising a blood oxygenation sensor in communication with the personal electronic device, and wherein the processor is configured to process a blood oxygen level from the blood oxygenation sensor and provide the training-related message based upon at least the blood oxygenation level. 5. The athletic training system according to claim 1 further comprising a temperature sensor in communication with the personal electronic device, and wherein the processor is configured to process a user temperature from the temperature sensor and provide the training-related message based upon at least the user temperature. 6. The athletic training system according to claim 1 further comprising a sensor for measuring at least one of glucose and electrolytes in a user's sweat in communication with the personal electronic device, and wherein the processor is configured to process at least one of glucose and electrolytes from the sensor and provide the training-related message based upon at least one of the glucose and electrolytes. 7. The athletic training system according to claim 5 wherein the training-related message relates to at least one of fluid and nutrition intake. 8. The athletic training system according to claim 1 wherein the personal electronic device includes a camera, and wherein the processor is configured to process images from the camera to determine at least one of fluid and nutrition intake, and provide the training-related message based upon at least one of the fluid and nutrition intake. 9. The athletic training system according to claim 1 wherein the processor receives information about a user's vital statistics, including at least one of gender, age, height, weight, and body mass index (BMI). 10. An athletic training system comprising: a per... | Harman International Industries, Incorporated | H04M011/00 H04W004/02 H04M015/00 H04M001/725 G06F019/00 G09B019/00 H04L029/08 A61B005/00 A61B005/0205 A61B005/024 A61B005/11 A61B005/145
US09265662 | B2 | 2016-02-23 | Methods, systems, and devices for treating tinnitus with VNS pairing | 2014-10-29 | A method of treating tinnitus comprising measuring a patient's hearing, determining the patient's hearing loss and the patient's tinnitus frequency using the measurements of the patient's hearing, programming a clinical controller with the measurements of the patient's hearing, selecting a plurality of therapeutic tones, where the therapeutic tones are selected to be at least a half-octave above or below of the patient's tinnitus frequency, setting an appropriate volume for each of the plurality of tones, repetitively playing each of the plurality of therapeutic tones, and pairing a vagus nerve stimulation pulse train with each playing of a therapeutic tone, thereby reducing the patient's perception of tinnitus. | 1. A method of treating tinnitus comprising: determining the patient's tinnitus frequency;programming a clinical controller with the determined tinnitus frequency;selecting a plurality of therapeutic tones, where the therapeutic tones are selected to be at least a half-octave above or below the patient's tinnitus frequency;repetitively playing each of the plurality of therapeutic tones; andcombining an electrical vagus nerve stimulation pulse train with each playing of a therapeutic tone, thereby reducing the patient's perception of tinnitus. 2. The method of claim 1, wherein respective tones of the plurality of therapeutic tones are respectively at one discrete tone. 3. The method of claim 1, wherein at least some respective tones of the plurality of therapeutic tones are respectively at two or more different tones. 4. The method of claim 1, wherein the method is implemented using a sound generator that operates as a tone generator when generating at least some respective tones of the plurality of tones. 5. The method of claim 1, further comprising: at least one of determining a patient's hearing loss or measuring a patient's hearing. 6. A method of treating tinnitus comprising: determining the patient's tinnitus frequency;selecting a plurality of therapeutic tones, where the therapeutic tones are selected to be at least a half-octave above or below the patient's tinnitus frequency;repetitively playing each of the plurality of therapeutic tones; andassociating an electrical vagus nerve stimulation pulse train with each playing of a therapeutic tone so that the stimulation pulse train occurs during the playing of a therapeutic tone, thereby reducing the patient's perception of tinnitus. 7. The method of claim 6, further comprising: setting an appropriate volume for each of the plurality of tones. 8. The method of claim 6, wherein the action of repetitively playing each of the plurality of therapeutic tones includes: exposing the patient to a respective tone at a volume different from that of another respective tone. 9. The method of claim 6, wherein the action of repetitively playing each of the plurality of therapeutic tones includes: playing the tones of the plurality of therapeutic tones at the same volume. 10. The method of claim 6, further comprising: at least one of determining a patient's hearing loss or measuring a patient's hearing. 11. A method of treating tinnitus comprising: determining the patient's tinnitus frequency;selecting a plurality of therapeutic tones, where the therapeutic tones are selected to be at least a half-octave above or below the patient's tinnitus frequency;repetitively playing each of the plurality of therapeutic tones; andtiming an electrical vagus nerve stimulation pulse train with each playing of a therapeutic tone so that the stimulation pulse train occurs before the playing of a therapeutic tone, thereby reducing the patient's perception of tinnitus. 12. The method of claim 11, wherein: the therap... | MICROTRANSPONDER, INC. THE BOARD OF REGENTS, THE UNIVERSITY OF TEXAS SYSTEM | A61N001/00 A61F011/00 A61N001/36 A61B005/12 G09B023/28 H04R025/00 A61N001/05 A61N001/372
US09265661 | B2 | 2016-02-23 | Methods, systems, and devices for treating tinnitus with VNS pairing | 2014-05-23 | A method of treating tinnitus comprising measuring a patient's hearing, determining the patient's hearing loss and the patient's tinnitus frequency using the measurements of the patient's hearing, programming a clinical controller with the measurements of the patient's hearing, selecting a plurality of therapeutic tones, where the therapeutic tones are selected to be at least a half-octave above or below of the patient's tinnitus frequency, setting an appropriate volume for each of the plurality of tones, repetitively playing each of the plurality of therapeutic tones, and pairing a vagus nerve stimulation pulse train with each playing of a therapeutic tone, thereby reducing the patient's perception of tinnitus. | 1. A method of treating tinnitus comprising: determining the patient's tinnitus frequency;programming a clinical controller with information based on the determined tinnitus frequency;selecting a plurality of therapeutic tones, where the therapeutic tones are selected to be at least a half-octave above or below the determined patient's tinnitus frequency;setting an appropriate volume for each of the selected plurality of tones;repetitively playing each of the selected plurality of therapeutic tones; andpairing a vagus nerve stimulation pulse train with each playing, thereby reducing the patient's perception of tinnitus. 2. The method of claim 1, wherein respective trains are paired with respective tones of the plurality of therapeutic tones, thereby reducing the patient's perception of tinnitus. 3. The method of claim 1, wherein respective tones of the plurality of therapeutic tones are respectively at one discrete tone. 4. The method of claim 1, wherein at least some respective tones of the plurality of therapeutic tones are respectively at two or more different tones. 5. The method of claim 1, wherein at least some respective tones of the plurality of therapeutic tones are at different tones. 6. The method of claim 1, wherein at least some respective tones of the plurality of therapeutic tones are respectively single frequency tones. 7. The method of claim 1, wherein the method is implemented using a tone generator that respectively operates as a tone generator when generating at least some respective tones of the plurality of therapeutic tones. 8. The method of claim 1, wherein at least some tones of the plurality of therapeutic tones are at one discrete tone. 9. The method of claim 1, wherein at least some tones of the plurality of therapeutic tones are at the same frequency. 10. The method of claim 1, wherein: respective therapeutic tones of the plurality of therapeutic tones are outside the range of the patient's tinnitus frequency. 11. The method of claim 1, further comprising: selecting at least one tone corresponding to non-tinnitus frequency tones, wherein the selected at least one tone corresponds to at least one of the plurality of therapeutic tones exposed to the patient. 12. The method of claim 1, wherein the action of playing each of the plurality of therapeutic tones includes: exposing the patient to a respective tone at a volume different from that of another respective tone. 13. The method of claim 1, wherein: the tones of the plurality of therapeutic tones are played at the same volume. 14. The method of claim 1, wherein the tones of the plurality of therapeutic tones are played at one or more volumes effective to reduce the patient's perception of tinnitus. 15. The method of claim 1, further comprising: determining the patient's hearing loss. 16. The method of claim 1, further comprising: setting respective volumes for respective tones of the plurality of therapeutic tones exposed to the patient, wherein the res... | MICROTRANSPONDER, INC. THE BOARD OF REGENTS, THE UNIVERSITY OF TEXAS SYSTEM | A61N001/00 A61F011/00 A61N001/36 A61B005/12 G09B023/28 H04R025/00 A61N001/05 A61N001/372
US09247906 | B2 | 2016-02-02 | Method and apparatus for detection of catheter location for intravenous access | 2011-06-28 | A system is set forth for detection of catheter location for intravenous access, comprising a catheter having a light source for illuminating a needle tip thereof; and an infrared detector and image projector for simultaneously detecting image vasculature and the location of the needle tip below the surface of the skin and in response projecting an image onto the skin to reveal the location of the needle tip relative to the vasculature. | 1. A system for detection of a needle tip of an introducer needle during cannulation of a catheter, said catheter having a catheter housing sheathed over an introducer needle, comprising: an illuminator for illuminating said needle tip of said introducer needle; andan infrared detector and image projector for simultaneously detecting vasculature and illumination of said needle tip below skin surface and in response projecting an image of said vasculature and needle tip onto the skin surface to reveal the location of said needle tip relative to said vasculature,further including a light guide disposed within said introducer needle and terminating at said needle tip, wherein said illuminator illuminates said light guide so as to propagate light through the light guide for projection from said needle tip. 2. The system of claim 1, wherein said illuminator generates light at a wavelength that is transparent to tissue but readily absorbed by haemoglobin. 3. The system of claim 2, wherein said wavelength is in the range of 650-1100 nm. 4. The system of claim 3, wherein said illuminator is a laser. 5. The system of claim 3, wherein said illuminator is an LED. 6. The system of claim 1, wherein said illuminator is disposed within a housing at an end of said catheter remote from said needle tip. 7. The system of claim 1, further comprising a light source coupler for providing alignment between the illuminator and said light guide. 8. The system of claim 1, wherein light from said illuminator is directed through said needle to said tip. 9. The system of claim 8, wherein said catheter is connected to an optical fibre that is coupled to a needle housing via a light source coupler, said housing being disposed at an end of said catheter remote from said needle tip, wherein said coupler provides alignment between the optical fibre and said light guide such that light is directed through said needle to said tip. 10. The system of claim 9, wherein said catheter further comprises a clear medically-approved plastic window that is moulded into said needle housing to create a blood flashback chamber for use as a visual indicator of cannulation. 11. The system of claim 10, further comprising a plano-convex lens molded into said window and having a radius that matches the fibre numerical aperture output of said optical fibre for optical coupling of said light into the needle. 12. The system of claim 11, wherein said illuminator generates light at a wavelength that is transparent to tissue but readily absorbed by haemoglobin. 13. The system of claim 11, wherein said wavelength is in the range of 650-1100 nm. 14. The system of claim 11, wherein said illuminator is a laser. 15. The system of claim 11, wherein said illuminator is an LED. 16. The system of claim 1, wherein said infrared detector and image projector includes a first illuminator for illuminating said vasculature, a second illuminator for illuminating said catheter, a first IR imager for detectin... | CHRISTIE DIGITAL SYSTEMS USA, INC. | A61B017/34 A61M025/06 A61M025/01 A61B005/00 A61B005/06 A61M005/42 A61B008/08 A61B019/00
US09259159 | B2 | 2016-02-16 | Information processing apparatus, information processing method, and computer program for measuring eardrum temperature | 2013-03-19 | There is provided an information processing apparatus including an eardrum recognition unit configured to recognize a position of an eardrum based on image information regarding the eardrum, a temperature measurement unit configured to acquire a temperature within an external ear canal including the eardrum, and a temperature processing unit configured to determine a temperature of the eardrum based on a recognition result of the eardrum recognition unit and a measured temperature of the temperature measurement unit. | 1. An information processing apparatus comprising: an image sensor operable to capture an image of an eardrum;a temperature sensor; anda central processing unit (CPU) operable to: acquire image information regarding the eardrum from the captured image of the eardrum;determine a first area corresponding to a temperature measurable area of the temperature sensor in the captured image;determine a second area occupied by the eardrum within the first area corresponding to the temperature measurable area of the temperature sensor based on the acquired image information;calculate an eardrum occupancy rate, wherein the eardrum occupancy rate represents a ratio of the second area to the first area;acquire a temperature, within an external ear canal including the eardrum, measured by the temperature sensor; anddetermine a temperature of the eardrum based on, the calculated eardrum occupancy rate, and the acquired temperature. 2. The information processing apparatus according to claim 1, wherein the CPU recognizes a position of the eardrum based on the captured image. 3. The information processing apparatus according to claim 1, wherein the acquired image information regarding the eardrum is a thermal image including the eardrum,wherein the CPU recognizes a position of the eardrum based on the thermal image, andwherein the CPU acquires a temperature within the external ear canal including the eardrum based on the thermal image. 4. The information processing apparatus according to claim 3, wherein the CPU is operable to: acquire the image information regarding the eardrum and determine the temperature from the captured image of the eardrum, simultaneously. 5. The information processing apparatus according to claim 1, wherein the CPU is further operable to: notify a user of the acquired image information regarding the eardrum, wherein the CPU provides at least notification of the determined temperature of the eardrum. 6. The information processing apparatus according to claim 1, wherein the CPU notifies a user of a position state of the temperature sensor with respect to the eardrum based on the calculated eardrum occupancy rate. 7. The information processing apparatus according to claim 6, wherein the CPU notifies the user of a direction for adjusting the direction of the temperature sensor in a manner that the eardrum occupancy rate increases. 8. The information processing apparatus according to claim 1, wherein the CPU is operable to: correct the determined temperature of the eardrum,wherein the CPU corrects the determined temperature of the eardrum based on the calculated eardrum occupancy rate. 9. The information processing apparatus according to claim 8, wherein the CPU corrects the determined temperature of the eardrum based on a correlation relationship between the calculated eardrum occupancy rate and the acquired temperature of the eardrum. 10. An information processing method comprising: capturing an image of an eardrum;acquiring image inf... | SONY CORPORATION | A61B005/01 A61B005/00 G01J005/08 G01J005/04 G01J005/00
US09265436 | B2 | 2016-02-23 | Leadless intra-cardiac medical device with built-in telemetry system | 2012-01-17 | A leadless intra-cardiac medical device is configured to be implanted entirely within a heart of a patient. The device includes an intra-cardiac extension and a housing. The intra-cardiac extension includes a loop body having at least one loop segment retaining at least one coil group that is configured to one or both of receive and transmit radio frequency (RF) energy, wherein the loop body is configured to extend into a first chamber of the heart. The housing is in electrical communication within the loop body, and includes a transceiver, control logic and an energy source. The housing is configured to be securely attached to an interior wall portion of a second chamber of the heart, wherein the transceiver is configured to communicate with an external device through the RF energy. | 1. A leadless intra-cardiac medical device (LIMD) configured to be implanted entirely within a heart of a patient, the LIMD comprising: an intra-cardiac extension comprising a loop body, the loop body comprising at least one loop segment, the loop segment comprising at least one coil group that is configured to one or both of receive and transmit radio frequency (RF) energy, wherein the loop body is configured to extend into a first chamber of the heart; anda housing in electrical communication within the loop body, the housing comprising a transceiver, wherein the housing is configured to be securely attached to an interior wall portion of a second chamber of the heart, wherein the transceiver is configured to communicate with an external device through the RF energy, wherein the at least one loop segment is distally located from the housing and further comprises a contiguous, solid disc and at least one electrode, wherein the electrode is secured to an outer portion of the loop segment. 2. The device of claim 1, wherein the housing further comprises an energy source configured to be recharged through current induced within the at least one coil group, and wherein the current is induced by a magnetic field caused by the RF energy. 3. The device of claim 1, wherein the at least one loop segment is configured to contact a portion of an internal wall of the heart, and wherein the housing further comprises electronics configured to provide one or both of sensing or stimulus through the at least one electrode. 4. The device of claim 1, wherein the at least one loop segment includes a plurality of interconnected loop segments. 5. The device of claim 4, wherein each of the plurality of interconnected loop segments are commonly aligned and oriented with respect to one another. 6. The device of claim 4, wherein the plurality of interconnected loop segments includes a first group of loop segments and a second group of loop segments, wherein the first group of loop segments is oriented with respect to first and second orthogonal axes and the second group of loop segments is oriented with respect to first and third orthogonal axes. 7. The device of claim 4, wherein a first of the plurality of interconnected loop segments is aligned in a first orientation and a second of the plurality of interconnected loop segments is aligned in a second orientation, and wherein the first orientation differs from the second orientation so that the first and second of the plurality of interconnected loop segments are out of plane with one another. 8. The device of claim 1, wherein the at least one loop segment comprises a perimeter that flares in a direction generally toward and away from a lateral axis with respect to a longitudinal axis of the loop body. 9. The device of claim 1, further comprising a protective tube between the loop body and the housing. 10. A leadless intra-cardiac medical device (LIMD) configured to be implanted entirely within a heart of a pati... | Pacesetter, Inc. | A61B005/0408 A61N001/05 A61B005/042 A61N001/375 A61N001/372 A61N001/368 A61N001/39 A61B005/00
US09265523 | B2 | 2016-02-23 | Surgical access system with navigation element and method of using same | 2012-04-11 | A surgical access assembly and method of use is disclosed. The surgical access assembly comprises an outer sheath and an obturator. The outer sheath and obturator are configured to be delivered to an area of interest within the brain. Either the outer sheath or the obturator may be configured to operate with a navigational system to track the location of either device within the brain. | 1. A surgical access assembly for creating an operative pathway through body tissue, comprising: an outer sheath defined by an open distal end and an open proximal end and including a hollow body portion therebetween, wherein the outer sheath further comprises a tapered portion positioned between the body portion and the open distal end, and further comprising a grip ring positioned at least partially around the open proximal end of the outer sheath, wherein the outer diameter of the grip ring is greater than a greatest diameter of the outer sheath;an obturator defined by a distal end and a proximal end, wherein the distal end further comprises a tapered distal tip member that terminates in a closed distal tip for atraumatically dilating tissue; andan illumination ring having at least one light element supported thereon that is electrically connected to a power source, wherein the illumination ring includes a locking arrangement to selectively mount the illuminating ring on to an outside surface of the grip ring of the outer sheath, and wherein a navigational element is mounted on the illumination ring such that when the illumination ring is mounted to the grip ring attached to the outer sheath, that a navigation system, which is operatively connected to the navigational element, is configured to track the location of the outer sheath so as to indicate the location of the outer sheath with respect to a patient's anatomy;wherein the obturator is assembled to the outer sheath in an introducing configuration such that the tapered distal tip member protrudes from the open distal end of the outer sheath, with a transition between the tapered portion and the tapered distal tip cooperating to form an atraumatic assembly distal end. 2. The surgical access assembly of claim 1, wherein the navigational element is an RFID chip that is configured to be tracked by the navigation system. 3. The surgical access assembly of claim 1, wherein the navigational element is a sensor that is configured to be tracked by the navigation system so as to enable the position of the outer sheath to be indicated to a user with respect to the patient's anatomy. 4. The surgical assembly of claim 1, wherein the illumination ring further comprises at least one outwardly extending flange member positioned on a periphery of a wall member of the illumination ring, and wherein the navigational element includes at least one sensor that is operatively mounted to the flange member. 5. The surgical assembly of claim 4, wherein the at least one sensor is electrically connected to a circuit board positioned in the illumination ring. 6. The surgical assembly of claim 1, wherein the illumination ring further comprises a plurality of outwardly extending flange members positioned on a periphery of a wall member of the illumination ring, and wherein the navigational element includes a plurality of reflective balls that serve as position indicators, wherein one of the reflective balls are mo... | Nico Corporation | A61B017/02 A61B017/34 A61B017/32 A61M039/06 A61B001/32 A61B006/12 A61B008/08 A61B008/12 A61B005/00 A61B005/055 A61B005/06 A61B017/3205 A61B019/00 A61M037/00
US09256947 | B2 | 2016-02-09 | Automatic positioning of imaging plane in ultrasonic imaging | 2011-03-08 | The invention is directed to a method for ultrasonic imaging, in which two-dimensional images (10, 11) are acquired, one of which is aligned with a longitudinal direction of an interventional object (e.g. a needle) (13) to be moved towards a target area (7) within a subject of examination and the other one is intersecting the longitudinal direction of the interventional object (13) and automatically positioned dependent on the automatically determined position and orientation of the interventional object (13). Further, the invention is directed to an ultrasonic imaging device (1) adapted to conduct such a method. | 1. A method for ultrasonic imaging, comprising the steps of: acquiring a first ultrasound image corresponding to a first image plane which is aligned with a longitudinal direction of an interventional object to be moved towards a target area within a subject of examination;positioning a second image plane automatically based on an automatically determined position and orientation of the interventional object, wherein the second image plane is positioned to intersect the longitudinal direction of the interventional object; andacquiring a second ultrasound image corresponding to the second image plane. 2. The method according to claim 1, wherein the step of determining the position and orientation of the interventional object includes the determining of the position of a leading end of the interventional object, and wherein the position of the second image is determined such that the second image is distanced a predetermined distance forward of the leading end. 3. The method according to claim 1, wherein the position and orientation of the interventional object is determining repeatedly, and the positioning of the second image is adapted to a changing position and/or orientation of the interventional object. 4. The method according to claim 1, acquiring at least one further ultrasound image intersecting the longitudinal direction of the interventional object;wherein the at least one further ultrasound image is positioned such that it is distanced a predetermined interval from the second image. 5. The method according to claim 1, wherein the position and orientation of the interventional object is determined by an image feature analysis. 6. The method according to claim 1, wherein the position and orientation of the interventional object is determined by electromagnetic tracking of the interventional object. 7. The method according to claim 2, wherein the distance is adjustable by a user. 8. The method according to claim 2, wherein the distance is automatically determined depending on the type of the interventional object, the moving speed of the interventional object, the subject of examination and/or a type of the target area. 9. The method according to claim 1, wherein the first ultrasound image is displayed on a display screen; andthe second ultrasound image is displayed on the display screen. 10. The method according to claim 9, wherein an intersection of the second image with the longitudinal direction of the interventional object is marked in the displayed first ultrasound image. 11. An ultrasonic imaging device comprising: an acquisition device comprising a transducer for acquiring a first and second ultrasound image corresponding to a first and second image plane, respectively;a data processor configured to determine a position and orientation of an interventional object to be moved to a target area within a subject of examination;wherein the ultrasonic imaging device is configured, during an interventional procedure, to align the... | Koninklijke Philips N.V. | G06T007/00 H04N005/30 A61B008/08 A61B008/14 A61B008/00 A61B005/06
US09262586 | B2 | 2016-02-16 | Representation of large, variable size data sets on small displays | 2010-12-20 | A method of enhancing readability of a graph showing glucose values received from a continuous glucose monitoring device (CGM) on the display of a handheld device includes receiving a plurality of CGM glucose values separated by a first fixed time interval. A second fixed time interval at which to display at least a portion of the plurality of CGM glucose values is received. The second fixed time interval is greater than the first fixed time interval. A computer processor of the handheld device determines a characteristic CGM glucose value at a preselected fixed time for each of a sequence of second fixed time intervals within a patient-specified time period. Each characteristic CGM glucose value is derived from two or more received CGM values centered about the preselected fixed time in the corresponding second fixed time interval. The characteristic CGM glucose values for a patient-selected period of time on the display. | 1. A method of enhancing readability of a graph showing glucose values received from a continuous glucose monitoring device (CGM) on the display of a handheld device, the method comprising: receiving, by the handheld device, a plurality of CGM glucose values from the continuous glucose monitoring device, where the plurality of CGM glucose values having a first fixed time interval between any two consecutive CGM glucose values;receiving, by the handheld device, a second time interval at which to display at least a portion of the plurality of CGM glucose values, the second time interval being greater than the first fixed time interval and being input by a user of the handheld device;determining, by a computer processor of the handheld device, a number of pixels on a display of the handheld device along an axis representing the second time interval;determining, by the computer processor, spacing between CGM glucose values to be plotted on a graph, where the spacing is a ratio between the number of pixels on the display and a number of CGM values to be displayed, such that the number of CGM values to be displayed is derived from the first fixed time interval and the second time interval;determining, by the computer processor, a representative glucose value for each pixel along the axis when the spacing between CGM glucose values is less than one, where each representative CGM value is derived from two or more received CGM values;displaying, by the computer processor, the representative glucose values on the display of the handheld device, the representative glucose value being displayed along the axis of the graph when the spacing between CGM glucose values is less than one: anddisplaying, by the computer processor, the plurality of CGM glucose values on the display of the handheld device, the plurality of CGM glucose values being displayed along the axis of the graph when the spacing between CGM glucose values is more than one. 2. The method of claim 1, wherein each representative glucose value is the median of received CGM glucose values centered about the preselected fixed time for each second time interval. 3. The method of claim 1, wherein the first fixed time interval is one minute and the second time interval is five minutes. 4. The method of claim 1, further comprising storing the representative glucose values at the corresponding preselected fixed times in a memory module of the handheld device. 5. The method of claim 1, further comprising storing the received CGM glucose values and the representative glucose values in a buffer for a sixty minute time interval. 6. The method of claim 5, further comprising displaying a CGM glucose curve in real time on the handheld device. 7. The method of claim 6, further comprising omitting from the CGM glucose curve initial received CGM values not belonging to the second interval that is centered about the predetermined fixed time when determining the representative glucose value of the second time i... | Roche Diabetes Care, Inc. | A61B005/00 G06F019/00 A61B005/145
US09250304 | B2 | 2016-02-02 | Magnetic resonance imaging (MRI) apparatus and control method thereof | 2013-07-30 | A magnetic resonance imaging (MRI) apparatus and control method for comparing a sound generated from the bore of the MRI apparatus to a pulse sequence sound to adjust the output level of a sound output unit located in an operating room and thus permit a patient to be heard by an operator when an emergency situation or other information is expressed by the patient. The magnetic resonance imaging (MRI) apparatus includes: a sound input unit; a sound output unit configured to output a sound acquired by the sound input unit; and a controller configured to compare the acquired sound to a sound of a pulse sequence stored in advance, and to increase the output level of the sound output unit if the acquired sound is not identical to the sound of the pulse sequence. | 1. A magnetic resonance imaging (MRI) apparatus, comprising: a sound input unit;a sound output unit configured to output a sound acquired by the sound input unit; anda controller configured to compare the acquired sound to a sound generated by a pulse sequence, and to increase an output level of the sound output unit if the acquired sound is not identical to the sound generated by the pulse sequence and to decrease the output level of the sound output unit if the acquired sound is identical to the sound generated by pulse sequence. 2. The MRI apparatus according to claim 1, further comprising a sequence sound database configured to store patterns of sounds that are respectively generated for a plurality of pulse sequences registered in the MRI apparatus when a subject is scanned according to at least one of the pulse sequences. 3. The MRI apparatus according to claim 1, wherein the controller checks a pulse sequence being used to scan a subject, receives a sound generated in a bore from the sound input unit, compares the received sound to a sound generated by the checked pulse sequence, and increases the output level of the sound output unit to a predetermined level when a pattern of the received sound is not identical to a pattern of the checked pulse sequence generated sound. 4. The MRI apparatus according to claim 1, wherein when a pattern of the acquired sound is not identical to a pattern of the pulse sequence generated sound, the controller eliminates a part corresponding to the pulse sequence generated sound from the acquired sound, increases the output level of the sound output unit to a predetermined level, and outputs the sound from which the pulse sequence generated sound has been eliminated, through the sound output unit whose output level has increased to the predetermined level. 5. The MRI apparatus according to claim 1, wherein when a pattern of the acquired sound is not identical to a pattern of the pulse sequence generated sound, the controller eliminates a part of the acquired sound corresponding to the pulse sequence generated sound from the acquired sound, and determines whether the sound from which the pulse sequence generated sound has been eliminated is identical to a subject's voice stored in advance, increases the output level of the sound output unit to a predetermined level if the sound from which the pulse sequence sound has been eliminated is identical to the subject's voice, and outputs the sound from which the pulse sequence generated sound has been eliminated, through the sound output unit whose output level has increased to the predetermined level. 6. The MRI apparatus according to claim 1, wherein when the controller determines that a pattern of the acquired sound is identical to a pattern of the pulse sequence generated sound after increasing the output level of the sound output unit, the controller decreases the output level of the sound output unit to an original level to which the sound output unit has b... | Samsung Electronics Co., Ltd. | H03G003/20 G01R033/28 A61B005/00 A61B005/055 H03G003/00 H03F099/00
US09662069 | B2 | 2017-05-30 | Systems, methods, and devices having stretchable integrated circuitry for sensing and delivering therapy | 2015-10-27 | System, devices and methods are presented that integrate stretchable or flexible circuitry, including arrays of active devices for enhanced sensing, diagnostic, and therapeutic capabilities. The invention enables conformal sensing contact with tissues of interest, such as the inner wall of a lumen, a the brain, or the surface of the heart. Such direct, conformal contact increases accuracy of measurement and delivery of therapy. Further, the invention enables the incorporation of both sensing and therapeutic devices on the same substrate allowing for faster treatment of diseased tissue and fewer devices to perform the same procedure. | 1. A conformal sensor tape for monitoring vital signs, the tape comprising: a conformal substrate;an integrated circuit mounted on the conformal substrate;an inductive transmitter coil mounted on the conformal substrate and coupled to the integrated circuit;a positive electrode coupled to the integrated circuit; anda negative electrode coupled to the integrated circuit;wherein electrical signals received by the positive electrode and the negative electrode are transferred to the integrated circuit, and the integrated circuit induces an RF signal in the inductive transmitter coil. 2. The conformal sensor tape of claim 1, further comprising an amplifier connecting at least one of the positive electrode and the negative electrode to the integrated circuit. 3. The conformal sensor tape of claim 1, further comprising a ground electrode coupled to the integrated circuit. 4. The conformal sensor tape of claim 1, wherein the conformal substrate has a perimeter portion and a central portion, and the positive electrode and the negative electrode are located in the central portion of the conformal substrate, and wherein the inductive transmitter coil extends along the perimeter portion around the positive electrode and the negative electrode. 5. The conformal sensor tape of claim 1, wherein the positive electrode and the negative electrode are ECG electrodes. 6. The conformal sensor tape of claim 1, wherein the tape has a thickness of 300 to 500 μm. 7. The conformal sensor tape of claim 1, further comprising one or more passive filters coupled to the integrated circuit and configured to optimize signal to noise ratio. 8. The conformal sensor tape of claim 1, further comprising a capacitor coupled to at least one of the inductive transmitter coil and the integrated circuit. 9. The conformal sensor tape of claim 1, wherein the conformal substrate is formed of (poly)dimethylsiloxane (PDMS). 10. The conformal sensor tape of claim 1, wherein the vital signs relate to one or more of surface topology, temperature, pressure, electrical conductivity, pH, chemical, and enzymatic activity of a user upon which the tape is placed. 11. The conformal sensor tape of claim 1, wherein the inductive transmitter coil, the positive electrode, and the negative electrode are coupled to the integrated circuit via stretchable electrical interconnects. 12. The conformal sensor tape of claim 1, wherein the integrated circuit is flexible. 13. The conformal sensor tape of claim 1, wherein the conformal substrate has a perimeter portion, and the inductive transmitter coil extends along at least a portion of the perimeter portion. 14. The conformal sensor tape of claim 13, wherein the inductive transmitter coil extends along an entirety of the perimeter portion. 15. The conformal sensor tape of claim 1, further comprising a power source coupled to the integrated circuit. 16. The conformal sensor tape of claim 15, wherein the power source is a battery. 17. The conformal se... | MC10, Inc. | H01L031/062 H01L021/30 A61B005/00 A61B001/05 A61B005/01 A61B005/03 A61B005/053 A61B018/02 A61B018/14 A61B018/18 A61B018/20 A61N007/02 H01L027/146 A61B005/0408 A61B008/12 A61B018/24 A61B018/00
US11235020 | B2 | 2022-02-01 | Methods and compositions for inhibiting glyoxalase 1 (GLO1) | 2014-03-12 | Methods and compositions are provided for treating or preventing a neurological disease or disorder using an inhibitor of Glyoxalase 1 (GLO1). In some embodiments, the inhibitor is a small molecule. In certain embodiments, the disease or disorder is a sleep disorder, a mood disorder such as depression, epilepsy, an anxiety disorder, substance abuse, substance dependence or substance such as an alcohol withdrawal syndrome. | 1. A method of treating a condition in a human subject, comprising treating the condition by administering to the human subject a therapeutically effective amount of a composition comprising a Glo1 inhibitor; wherein the condition is a depressive disorder, wherein the Glo1 inhibitor is an antibody, an inhibitory nucleic acid, a molecule having a glutathione structure, a 1-hydroxy-6,7-diphenylpyridin-2-one derivative (3d), a flavonoid, a curcumin, a benzothiazole derivative, a 4-(7-azaindole)-substituted 6-phenyl-N-hydroxypyridones or 4,6-diphenyl-N-hydroxypyridone. 2. The method of claim 1, further comprising administering a second treatment for the depressive disorder. 3. The method of claim 2, wherein the second treatment is an antidepressant, a psychotherapy, electroconvulsive therapy, vagus nerve stimulation, repetitive transcranial magnetic stimulation, or cranial electrotherapy stimulation. 4. The method of claim 1, wherein the Glo1 inhibitor is an antibody[H] or an inhibitory nucleic acid. 5. The method of claim 1, wherein the Glo1 inhibitor is a molecule having a glutathione structure, a 1-hydroxy-6,7-diphenylpyridin-2-one derivative (3d), a flavonoid, a curcumin, a benzothiazole derivative, a 4-(7-azaindole)-substituted 6-phenyl-N-hydroxypyridones, or 4,6-diphenyl-N-hydroxypyridon. 6. The method of claim 1, wherein the composition is administered orally, topically, nasally, intravascularly, intraperiotoneally, intrathecally, intratracheally, by inhalation or instillation. 7. The method of claim 1, wherein the human subject has been determined to have a depressive disorder. 8. The method of claim 1, further comprising identifying the human subject as having a depressive disorder. 9. The method of claim 1, further comprising testing the human subject for a depressive disorder. 10. The method of claim 1, wherein the human subject is administered the composition within 1 week of being determined to have a depressive disorder. 11. The method of claim 1, wherein the human subject is at risk of a depressive disorder. 12. The method of claim 1, further comprising monitoring the human subject for the depressive disorder within a week of first administering the composition. | - | A61K038/05 A61B005/00 A61K045/06 A61K031/223 A61K033/00 A61K038/00 A61K038/06 A61B005/16
US20160029923 | A1 | 2016-02-04 | NASOPHARYNGEAL OR OROPHARYNGEAL CANNULA FOR MAIN-STREAM CAPNOGRAPHY | 2014-03-13 | The invention relates to a nasopharyngeal or oropharyngeal cannula (1, 10) comprising a body (2, 20) formed by a tube (4, 40) extending through a collar (3, 30) which can rest on the outer edges of a buccal or nasal cavity of a patient, said tube comprising a first portion (43, 430) that is at least partially curved so as to be inserted into the patient's buccal or nasal cavity as far as the pharynx and a main channel (5, 50) forming a fluid passage between the two ends (41, 42; 410, 420) of the tube. The tube comprises a hard second portion (44, 440) disposed on one side of the collar opposite the first portion, said second portion comprising a notch (E) transverse to the axis of the main channel and configured to receive infrared means that can obtain a capnography measurement of the air exhaled through the main channel. | 1. An oropharyngeal or nasopharyngeal cannula (1, 10) comprising a body (2, 20) formed by a tube (4, 40) extending through a collar (3, 30) that is able to rest on the outer edges of an oral or nasal cavity, respectively, of a patient, the tube (4, 40) comprising, on one side of the collar (3, 30), a first portion (43, 430) that is at least partially curved so as to be inserted into the oral or nasal cavity, respectively, of the patient as far as the pharynx, and a main conduit (5, 50) forming a fluid passage between the two ends (41 and 42; 410 and 420) of the tube (4, 40), characterized in that the tube (4, 40) comprises a rigid second portion (44, 440) arranged on the side of the collar (3, 30) opposite the first portion (43, 430), the second portion (44, 440) having a notch (E) which is transverse with respect to the axis (II-II′, VIII-VIII′) of the main conduit (5, 50) and which is configured to receive infrared means that are able to perform a capnographic measurement of the air exhaled through the main conduit (5, 50). 2. The cannula (1, 100) as claimed in claim 1, in which the collar (3, 30) comprises two input/output orifices (65 and 75, 650) which are oriented in a radial direction with respect to the axis (II-II′, VIII-VIII′) of the main conduit (5, 50) in such a way as to be oriented laterally on each side of the oral or nasal cavity of the patient when the cannula (1, 10) is fitted on the patient, the two input/output orifices (65 and 75, 650) being connected to one or two auxiliary conduits (6 and 7, 60) which are formed in the body (2, 20) and extend from the collar (3, 30) to the main conduit (5, 50) via the first portion (43, 430) of the tube (4, 40). 3. The cannula (1, 10) as claimed in claim 2, in which the two input/output orifices (65 and 75, 650) arranged radially on the collar (3, 30) are connected to an auxiliary conduit (6, 7, 60) via a portion (64, 74, 640) of the auxiliary conduit (6, 7, 60) extending radially in the collar (3, 30), each forming an angle of between 0° and 20°, more particularly an angle of about 10°, with the plane defined by the surface of the collar (3, 30), so as to orient the input/output orifices (65 and 75, 650) toward the patient's face. 4. The cannula (1, 10) as claimed in claim 2 or 3, comprising two flexible injection/extraction tubes (8 and 9, 80) which are able to be passed behind the patient's ears when the cannula (1, 10) is fitted on the patient, a first end of each tube being connected to an input/output orifice (65 and 75, 650). 5. The cannula (1, 10) as claimed in claim 4, comprising a clamping ring (B) which is able to hold the two injection/extraction tubes (8 and 9, 80) together and can slide along the two injection/extraction tubes (8 and 9, 80) so as to hold the cannula (1, 10) in place when it is fitted on the patient and each injection/extraction tube (8 and 9, 80) passes behind an ear. 6. The cannula (1, 10) as claimed in either of claims 4 and 5, in which a second end of ... | Deltamedics | A61B005/097 A61B005/00 A61M016/08 A61M016/06 A61B005/083
US20160029968 | A1 | 2016-02-04 | TRACKING SLOW VARYING FREQUENCY IN A NOISY ENVIRONMENT AND APPLICATIONS IN HEALTHCARE | 2014-08-04 | Heart rate monitors are plagued by noisy sensor data, which makes it difficult for the monitors to output a consistently accurate heart rate reading. To address the issue of noise, some monitors blindly discard sensor data which are too noisy, and stop producing heart rate readings. In some cases, if the monitors do not discard the noisy sensor data, the noisy sensor data can cause irregular heart rate readings. As a result, noisy data can lead to inaccurate heart rate readings or no heart rate readings at all. The present disclosure describes an improved technique for qualifying an input signal, i.e., determining whether a portion of the input signal is likely to result in an accurate heart rate reading, by assessing whether the frequency information of the input signal resembles a heartbeat. The resulting improved heart rate monitor is robust in tracking the heart rate in a noisy environment. | 1. A method for tracking a slow varying frequency present in one or more input signals provided by one or more sensors in a noisy environment, the method comprising: receiving data samples of a first input signal;extracting time-series frequency information of the first input signal based on the data samples of the first input signal;determining whether the frequency information exhibits discontinuities in the time-series; andprocessing the data samples to track the slow varying frequency based on whether the frequency information exhibits discontinuities. 2. The method of claim 1, wherein the slow varying frequency is representative of a heartbeat. 3. The method of claim 1, wherein the one or more sensors include one or more of the following: optical sensor, audio sensor, capacitive sensor, magnetic sensor, chemical sensor, humidity sensor, moisture sensor, pressure sensor, and biosensor. 4. The method of claim 1, wherein: extracting time-series frequency information of the first input signal comprises determining frequency information of a first window of data samples and frequency information of a second window of data samples; anddetermining whether the frequency information exhibits discontinuities in the time-series comprises determining whether a difference between the frequency information of the first window of data samples and frequency information of the second window of data samples is greater than a threshold. 5. The method of claim 4, further comprising: applying a filter or mask to or removing a portion of the data samples which is associated with a discontinuity in the frequency information prior to processing the data samples to track the slow varying frequency. 6. The method of claim 1, further comprising: processing the data samples with a filter to substantially attenuate signal content outside of a reasonable frequency band of interest corresponding to the slow varying frequency of the input signal before extracting time-series frequency information of the input signal. 7. The method of claim 6, wherein: the filter is a low-pass filter or a band-pass filter; andthe reasonable frequency band of interest comprises frequencies between 0.5 Hertz to 3.5 Hertz. 8. The method of claim 1, further comprising: receiving data samples of a signal indicative of motion of the one or more sensors;extracting time-series motion frequency information based on the data samples of the signal indicative of motion; andif the motion frequency information corresponding to a particular time has one or more components common with frequency information corresponding to the same particular time, applying a filter or mask to or removing a portion of the data samples associated with the same particular time prior to processing the data samples to track the slow varying frequency. 9. The method of claim 1, further comprising: applying a filter or mask to or removing a portion of the data samples indicative of a saturation condition of the one or mo... | ANALOG DEVICES, INC. | A61B005/00 A61B005/11 A61B005/0205
US20160045143 | A1 | 2016-02-18 | APPARATUS FOR NONINVASIVELY MEASURING BIO-ANALYTE AND METHOD OF NONINVASIVELY MEASURING BIO-ANALYTE | 2015-06-19 | Provided are an apparatus for noninvasively measuring a bio-analyte and a method of noninvasively measuring a bio-analyte. The apparatus may include a sensor configured to obtain information of a first material from a first body part of a subject, and a processor configured to obtain information about a second material in a second body part of the subject based on a correlation between the first material and the second material and the information of the first material. | 1. An apparatus for noninvasively measuring a bio-analyte, the apparatus comprising: a sensor configured to obtain information of a first material from a first body part of a subject; anda processor configured to obtain information about a second material in a second body part of the subject based on a correlation between the first material and the second material and the information of the first material. 2. The apparatus of claim 1, wherein the first body part and the second body part exist at different depths from a surface of a skin of the subject. 3. The apparatus of claim 1, wherein the first body part is tissue of the subject and the second body part is blood of the subject. 4. The apparatus of claim 1, wherein the first body part is an epidermis or a dermis of the subject. 5. The apparatus of claim 1, wherein the sensor is an optical data obtainer comprising: a light source configured to emit light to the first body part of the subject; anda detector configured to detect light that is reflected or scattered by the first body part. 6. The apparatus of claim 5, wherein the optical data obtainer further comprises a spectrometer configured to disperse the light that is reflected or scattered by the first body part and transmit the reflected or scattered light to the detector. 7. The apparatus of claim 1, wherein the sensor is an optical data obtainer comprising an infrared (IR) spectrometer configured to obtain the information of the first material from the first body part. 8. The apparatus of claim 7, wherein the IR spectrometer comprises at least one from among a mid-IR (MIR) spectrometer using MIR rays, an attenuated total reflectance (ATR)-IR spectrometer, a Fourier transform (FT)-IR spectrometer, and an ATR-Fourier transform infrared (FTIR) spectrometer. 9. The apparatus of claim 8, wherein the MIR rays have a wavelength ranging from about 2.5 μm to about 8 μm. 10. The apparatus of claim 1, wherein the sensor comprises a Raman spectrometer configured to obtain raw data comprising the information of the first material from the first body part. 11. The apparatus of claim 1, wherein the first material comprises creatine or a constituent material of creatine, and the second material comprises creatinine. 12. The apparatus of claim 1, wherein the first material comprises at least one from among a COOH functional group, a C═N functional group, and a C—N functional group, and the second material comprises creatinine. 13. The apparatus of claim 1, wherein the sensor is further configured to obtain IR spectrum data about the first body part to obtain the information of the first material and determine an intensity value corresponding to at least one wavenumber range from among 1690 to 1760 cm−1, 1650 to 1720 cm−1, and 1020 to 1250 cm−1 in the IR spectrum data. 14. An apparatus for noninvasively measuring a bio-analyte comprising: a sensor configured to noninvasively obtain information of a first material from a skin of a subject; and... | SAMSUNG ELECTRONICS CO., LTD. | A61B005/1455 A61B005/145
US10694990 | B2 | 2020-06-30 | Bimanual computer games system for dementia screening | 2015-08-31 | The majority of cognitive virtual reality (VR) applications have been for therapy, and not cognitive screening/scoring. Provided herein is the BrightScreener™ and its first pilot feasibility study for evaluating elderly with various degrees of cognitive impairment. BrightScreener is a portable (laptop-based) serious-gaming system which incorporates a bimanual game interface for more ecological 3D interaction with virtual worlds. A pilot study determined that BrightScreener is able to differentiate levels of cognitive impairment based solely on game performance, as well as to evaluate the technology acceptance by the target population. Subsequent group analysis of the Pearson correlation coefficient showed a high degree of correlation between the subjects' MMSE scores and their Composite Game Scores (0.90, ¦P¦ | 1. A system of screening a patient for cognitive impairment comprising: a computer;a videogame executing on the computer;a display portraying action from the videogame, the action being viewable by the patient;a game controller connected to the computer having one or more hand-held components with a button or trigger, wherein the hand-held components can be moved independently from one another;the game controller adapted to send to the computer one or more signals representative of a position of the hand-held component and a position of the button or trigger on the hand held component;the game controller adapted to send the one or more signals as the patient changes the position of the hand-held component and the position of the button or trigger on the hand held component in response to action from the videogame;the computer adapted to quantify a measure of cognitive impairment based on the one or more signals received by the controller and by compounding performance in one or more games,wherein the computer accounts for the uni-manual or bimanual interaction modality with the one or more video games and adjusts a testing score of cognitive impairment accordingly. 2. The system of claim 1, wherein the computer measures the amount of time it takes a patient to complete a task in the videogame and uses the time to generate a testing score of cognitive impairment. 3. The system of claim 1, wherein the computer measures the precision of movement of the controller during performance of a task on the videogame and uses that quantified precision of movement to generate a testing score of cognitive function. 4. The system of claim 1, wherein the computer measures the precision of movement of the controller during performance of a task in the video game and measures the time it takes a patient to complete the task in the video game and uses the quantified precision and quantified time to generate a testing score of cognitive impairment. 5. The system of claim 1, wherein the computer adjusts the measure of cognitive impairment based on the difficulty of the task performed in the video game. 6. The system of claim 1, wherein the computer quantifies cognitive impairment based on the patient's performance in two or more different types of games by computing an aggregate or compound score for the evaluation session. 7. The system of claim 1, wherein the computer quantifies cognitive impairment of the patient into one of the following cognitive bands: normal; mild cognitive impairment; moderate cognitive impairment; severe cognitive impairment. 8. The system of claim 1, wherein the game controller comprises two hand-held components with a button, wherein the hand-held components can be moved independently from one another in each hand of the patient. 9. A method of screening a patient for cognitive impairment comprising the steps of: executing a video game on a computer and portraying action from the videogame on a display, the action on the display be... | Bright Cloud International Corporation | A63F013/218 A61B005/00 G09B005/00 A63F013/44 A63F013/67 G06F019/00 A63F013/20 A63F013/211
US09248290 | B2 | 2016-02-02 | Apparatus and methods for feedback-based nerve modulation | 2014-08-04 | A device according to some embodiments may include a housing configured for location external to a body of a subject. The device may also include at least one processor associated with the housing and configured to communicate with a circuit implanted in the subject within proximity to a tongue of the subject, wherein the circuit is in electrical communication with at least one electrode, receive a physiological signal from the subject via the circuit, and send a control signal to the implanted circuit in response to the physiological signal, wherein the control signal is predetermined to activate neuromuscular tissue within the tongue. | 1. A hypertension therapy device for affecting blood pressure, the hypertension therapy device comprising: a housing configured for location external to a body of a subject;a first antenna configured to communicate with a second antenna associated with a circuit implanted in a blood vessel of the subject within proximity to at least one of a renal nerve, a baroreceptor, and a glossopharyngeal nerve, wherein the circuit is in electrical communication with at least one electrode;a feedback circuit associated with the housing and configured to communicate with the first antenna;at least one processor associated with the housing and further configured to: communicate with the circuit through the first antenna;receive a physiological signal from the subject;send a control signal to the implanted circuit in response to the physiological signal, wherein the control signal is predetermined to modulate nerve tissue to affect blood pressure;apply a sub-modulation control signal to the first antenna, the sub-modulation control signal inducing a secondary signal at the second antenna, the secondary signal in turn inducing a coupled signal at the first antenna;receive, from the feedback circuit, the coupled signal generated by the first antenna; andadjust the control signal based on the coupled signal received from the feedback circuit. 2. The hypertension therapy device of claim 1, wherein the processor is configured to send the control signal within a response time between 1 millisecond and 10 minutes. 3. The hypertension therapy device of claim 1, further comprising an antenna configured to transmit the control signal from the location outside of the subject's body to the second antenna associated with the implanted circuit. 4. The hypertension therapy device of claim 1, wherein the physiological signal includes at least one aspect indicative of blood pressure of the subject. 5. The hypertension therapy device of claim 4, wherein blood pressure is detected via a blood pressure sensor. 6. The hypertension therapy device of claim 1, wherein the at least one processor is further configured to: receive a signal, indicative of blood pressure, from a sensor remote from the implanted circuit. 7. The hypertension therapy device of claim 1, wherein the at least one processor is further configured to determine a degree of blood pressure based on the physiological signal and vary a power level associated with the control signal based on the determined degree of the blood pressure. 8. The hypertension therapy device of claim 1, wherein the at least one processor is further configured to determine a degree of blood pressure based on the physiological signal and vary a duration of the control signal based on the determined degree of the blood pressure. 9. The hypertension therapy device of claim 1, wherein the at least one processor is further configured to receive a signal, indicative of blood pressure, from a sensor associated with the implanted circuit. 10. ... |  | A61N001/36 A61N001/05 A61N001/372 A61N001/378 A61N001/375 A61B005/11 A61B005/113 A61F005/56 A61N002/00 A61N002/02 A61B005/00
US09265844 | B2 | 2016-02-23 | Protease degradable polypeptides and uses thereof | 2011-12-01 | Provided herein are polypeptides that are selectively cleaved by cathepsin E. Also provided are methods of detecting cathepsin E. The methods comprise contacting cathepsin E with the polypeptides provided herein and detecting fluorescence. Further provided are methods of diagnosing cancer or pre-cancerous conditions in a subject. Also provided herein is a multilayered nanoparticle or a composition comprising the multilayer nanoparticle, wherein the multilayered nanoparticle comprises a negatively charged nanoparticle core or capsule coated with alternating positive and negative layers. Optionally, the positive layer comprises a positively charged protease degradable polypeptide. Optionally, the negative layer comprises a negatively charged therapeutic agent or a therapeutic agent and a means for providing the agent with a negative charge. For example, optionally, the therapeutic agent is linked to a negatively charged polymer. Further provided are methods of treating or preventing a disease characterized by expression of a protease in a subject using the nanoparticle. | 1. A polypeptide comprising: (a) a fluorescent donor moiety;(b) an energy acceptor moiety;(c) an amino acid sequence comprising a Leucine-Proline or a Leucine-X-Proline linkage at a scissile bond of the polypeptide, wherein X is an amino acid residue, wherein the amino acid sequence comprising the Leucine-Proline or Leucine-X-Proline linkage is between the fluorescent donor moiety and the energy acceptor moiety, wherein the scissile bond is selectively cleaved by cathepsin E, and wherein cleavage of the scissile bond results in fluorescence, wherein the amino acid sequence is selected from the group consisting of Ala-Gly-Phe-Ser-Leu-Pro-Ala-Lys-Arg (SEQ ID NO:1); SEQ ID NO:1 with up to two conservative amino acid substitutions in the sequence, except for Leu-Pro; Phe-Ser-Leu-Pro-Ala (SEQ ID NO:2); SEQ ID NO:2 with up to two conservative amino acid substitutions in the sequence, except for Leu-Pro; Phe-Ser-Leu-X-Pro-Ala (SEQ ID NO:3); SEQ ID NO:3 with up to two conservative amino acid substitutions in the sequence, except for the Leucine and Proline in Leu-X-Pro; Ala-Gly-Phe-Ser-Leu-Gly-Pro-Lys-Arg (SEQ ID NO:4); and SEQ ID NO:4 with up to two conservative amino acid substitutions in the sequence, except for the Leucine and Proline in Leu-Gly-Pro. 2. The polypeptide of claim 1, wherein the fluorescent donor moiety and the energy acceptor moiety are the same moiety. 3. The polypeptide of claim 1, wherein the fluorescent donor moiety or the energy acceptor moiety are linked to the polypeptide by a spacer. 4. The polypeptide of claim 1, wherein the fluorescent donor moiety or energy acceptor moiety is covalently linked to the N-terminal Ala of SEQ ID NO:1, is covalently linked to the Lys of SEQ ID NO:1, is covalently linked to the Ala of SEQ ID NO:4 or SEQ ID NO:4 with up to two conservative amino acid substitutions, or is covalently linked to the Lys of SEQ ID NO:4 or SEQ ID NO:4 with up to two conservative amino acid substitutions. 5. The polypeptide of claim 1, wherein the amino acid sequence comprises SEQ ID NO:1. 6. The polypeptide of claim 1, wherein the amino acid sequence comprises SEQ ID NO:4. 7. A method of detecting cathepsin E comprising: (a) contacting the cathepsin E with the polypeptide of claim 1;(b) detecting fluorescence, wherein fluorescence indicates the presence of cathepsin E. 8. The method of claim 7, wherein the contacting step is performed in vivo. 9. The method of claim 7, wherein the contacting step is performed in vitro. 10. The method of claim 7, wherein the fluorescent donor moiety and the energy acceptor moiety are the same moiety. 11. The method of claim 7, wherein the amino acid sequence of the polypeptide is selected from the group consisting of Phe-Ser-Leu-Pro-Ala (SEQ ID NO:2); SEQ ID NO:2 with up to two conservative amino acid substitutions in the sequence, except for Leu-Pro; Phe-Ser-Leu-X-Pro-Ala (SEQ ID NO:3); and SEQ ID NO:3 with up to two conservative amino acid substitutions in the sequence, except... | THE METHODIST HOSPITAL SYSTEM BOARD OF REGENTS, THE UNIVERSITY OF TEXAS SYSTEM | A61B005/00 A61B008/00 A61B010/00 C12Q001/37 A61K038/04 C07K005/00 C07K007/00 C07K016/00 C07K017/00 A61K049/00 A61K047/48 G01N033/533 G01N033/542 G01N033/574 G01N021/64 C12N015/11 A61K048/00 A61K038/00
US09833292 | B2 | 2017-12-05 | Robotic system and method for spinal and other surgeries | 2015-08-12 | The present invention relates to a method, such as a surgical method for assisting a surgeon for placing screws in the spine using a robot attached to a passive structure. The present invention also related to a method, such as a surgical method for assisting a surgeon for removing volumes in the body of a patient using a robot attached to a passive structure and to a device to carry out said methods.;The present invention further concerns a device suitable to carry out the methods according to the present invention. | 1. A robotic surgical system for assisting a surgeon in preparing a hole in a spine of a patient and placing a screw in the hole during an operation, the system comprising: a robot comprising an end-effector for holding a surgical tool for use in drilling the hole and placing the screw in a vertebra of the patient;a controller for controlling the position of the end-effector, wherein the end-effector can be manually and freely positioned by the surgeon during the operation; anda measurement system with a computer processor for: measuring, by the processor, a position of the vertebra of the patient;determining, by the processor, a change in the position of the vertebra; andautomatically adjusting, via the robot, the position of the end-effector based at least in part on a change in the position of the vertebra determined by the processor such that a spatial relationship between the end-effector and the vertebra remains substantially unaltered as at least a portion of the operation is performed, thereby ensuring the surgical tool remains aligned with a trajectory as a hole in the vertebra is prepared and a screw is placed in the hole. 2. The system of claim 1, wherein the robot allows positioning of the surgical tool by the surgeon with at least four degrees of freedom. 3. The system of claim 1, wherein the position of the vertebra is a position of a marker placed in spatial relation to the vertebra. 4. The system of claim 1, wherein the measurement system is an optical tracking system comprising a camera; an electro-magnetic tracking system; fixed measurement system; or template-based tracking system. 5. The system of claim 4, wherein the measurement system comprises a first marker attached to the robotic surgical system and a second marker configured to attach to the patient. 6. The system of claim 5, wherein the measurement system is the optical tracking system and the optical tracking system comprises a pointer that can be used to measure a single point in space. 7. The system of claim 1, comprising a force sensor for measuring forces on the surgical tool. 8. The system of claim 7, wherein the force sensor is mounted on the end-effector. 9. The system of claim 1, wherein the robotic surgical system comprises a display for providing graphical feedback to the surgeon. 10. The system of claim 1, wherein the surgical tool is a tube. 11. The system of claim 1, wherein the robotic surgical system comprises a passive structure that rigidly holds the robot in place. 12. The system of claim 1, wherein the measurement system is configured to provide real-time patient and robot position measurements and position tracking. 13. The system of claim 1, wherein the controller is arranged such that the surgeon can manually and freely position the robot in space using hands-on control. 14. The system of claim 1, wherein the controller permits gross manual positioning of the end-effector. 15. The system of claim 1, wherein the robot comprises a pass... | Globus Medical, Inc. | A61B017/56 A61B017/70 A61B034/20 A61B034/00 A61B005/11 A61B017/16 A61B017/17 A61B017/86 A61B019/00 A61B090/57 A61B034/30 A61B034/10 A61B017/00
US20160038068 | A1 | 2016-02-11 | SAMPLING DEVICES AND METHODS INVOLVING RELATIVELY LITTLE PAIN | 2015-04-17 | The present invention generally relates to systems and methods for delivering and/or receiving a substance or substances such as blood, from subjects, e.g., to the skin and/or from the skin. In one aspect, the present invention is generally directed to devices and methods for receiving blood from a subject, e.g., from the skin, using devices including a substance transfer component (which may contain, for example, one or more microneedles), and a storage chamber having an internal pressure less than atmospheric pressure prior to receiving blood. In certain embodiments, substances may be received from and/or delivered to the subject with relatively little pain. The pain may be assessed, for example, using pain scales such as the Wong-Baker FACES Pain Scale. In some cases, the device may be self-contained, and in certain instances, the device can be applied to the skin, and activated to receive blood from the subject. The device, or a portion thereof, may then be processed to determine the blood and/or an analyte within the blood, alone or with an external apparatus. For example, blood may be received from the device, and/or the device may contain sensors or agents able to determine the blood and/or an analyte suspected of being contained in the blood. Other aspects of the present invention are directed at other devices for receiving blood (or other bodily fluids, e.g., interstitial fluid), kits involving such devices, methods of making such devices, methods of using such devices, and the like. | 1-29. (canceled) 30. A device for receiving a substance from the skin of a subject, and/or for delivering a substance to the skin of a subject, the device comprising: a microneedle for insertion into the skin of a subject, the microneedle having a pre-deployed position and a deployed position; anda deployment actuator that is moveable from a first position to a second position, wherein movement of the deployment actuator from the first position to the second position moves the microneedle from the pre-deployed position to the deployed position in a period of time of less than 0.002 seconds and at a velocity of at least 6 meters/second measured at a point at which the microneedle first contacts the skin during deployment. 31. The device of claim 30, further comprising a plurality of microneedles. 32. (canceled) 33. (canceled) 34. The device of claim 30, wherein the microneedle is at least partially coated with a substance arranged to be delivered to the subject when the microneedle is inserted into the skin. 35. The device of claim 34, wherein the substance arranged to be delivered to the subject is selected from the group consisting of a peptide, a protein, a carbohydrate, a nucleoprotein, a mucoprotein, a lipoprotein, a glycoprotein, a nucleic acid, a nucleotide, nucleoside, a lipid, and a biologically active organic molecule. 36. The device of claim 34, wherein the substance is an analgesic. 37. The device of claim 36, wherein the analgesic comprises one or more of lidocaine, bupivacaine, and tetracaine. 38. The device of claim 30, wherein the microneedle is hollow. 39. The device of claim 30, wherein the deployment actuator has a concave or convex shape. 40-59. (canceled) 60. A device for receiving a substance from the skin of a subject, and/or for delivering a substance to the skin of a subject, the device comprising: a microneedle for insertion into the skin of a subject, the microneedle having a pre-deployed position and a deployed position; anda deployment actuator that is moveable from a first position to a second position, wherein movement of the deployment actuator from the first position to the second position moves the microneedle from the pre-deployed position to the deployed position at an average acceleration of at least 60,000 meters/second2. 61. The device of claim 60, wherein the microneedle is constructed and arranged to deliver, to the skin of the subject, a substance selected from the group consisting of a peptide, a protein, a carbohydrate, a nucleoprotein, a mucoprotein, a lipoprotein, a glycoprotein, a nucleic acid, a nucleotide, nucleoside, a lipid, and a biologically active organic molecule. 62. The device of claim 60, further comprising a plurality of microneedles. 63. (canceled) 64. (canceled) 65. The device of claim 60, wherein the microneedle is at least partially coated with a substance arranged to be delivered to the subject when the microneedle is inserted into the skin. 66. The device of claim 6... | Seventh Sense Biosystems, Inc. | A61B005/15 A61B005/151
US09603525 | B2 | 2017-03-28 | Systems and methods for selection of a portable telemetry device | 2014-08-15 | A system comprising for selecting a portable telemetry device includes a status component, a request component, a selection component and an indication component. The status component is configured to determine a device status for a plurality of portable telemetry devices docked in a charging station. The request component is configured to receive a request to use at least one of the plurality of portable telemetry devices. The selection component is configured to select, in response to the request, a portable telemetry device based on device statuses for the plurality of portable telemetry devices. The indication component is configured to indicate selection of the portable telemetry device to a user. | 1. A portable telemetry device selection system comprising: a status component in electronic communication with each of a plurality of portable telemetry devices, the status component configured to electronically determine at least two device statuses for each of the plurality of portable telemetry devices docked in a charging station;a request component configured to receive an electronic request from a user via an electronic user selection device to use at least one of the plurality of portable telemetry devices;a selection component configured to select, in response to the electronic request, a portable telemetry device from the plurality of portable telemetry devices docked at the charging station based on the at least two device statuses for the plurality of portable telemetry devices, the at least two device statuses including at least two of: a battery charge level of the at least one of the plurality of portable telemetry devices,a battery lifecycle of the at least one of the plurality of portable telemetry devices,a software version of the at least one of the plurality of portable telemetry devices, anda total usage time of the at least one of the plurality of portable telemetry device; andan indication component configured to indicate to the user which of the plurality of portable telemetry devices has been selected for the user. 2. The system of claim 1, further comprising a location component configured to receive an indication of a usage location for the at least one of the plurality of portable telemetry devices. 3. The system of claim 2, further comprising an assignment component configured to assign the at least one of the portable telemetry devices to the usage location. 4. The system of claim 1, wherein the indication component is configured to indicate selection by changing a state of an indicator light on the selected portable telemetry device. 5. The system of claim 1, wherein the indication component is configured to indicate selection by changing a state of a display on the selected portable telemetry device. 6. A method for improved selection of a portable telemetry device comprising: determining a device status, via an electronically connected status component, for a plurality of portable telemetry devices docked in a charging station;receiving an electronic request from a user via an electronic user selection device to use at least one of the plurality of portable telemetry devices;selecting a portable telemetry device from the plurality of portable telemetry devices docked at a charging station, wherein the selection component is configured to select the portable telemetry device based on at least two device statuses for the plurality of portable telemetry devices, the at least two device statuses including at least two of: a battery charge level of the at least one of the plurality of portable telemetry devices,a battery lifecycle of the at least one of the plurality of portable telemetry devices,a software versio... | SHENZHEN MINDRAY BIO-MEDICAL ELECTRONICS CO. LTD. | A61B005/00
US09265420 | B2 | 2016-02-23 | Method of auditory training and a hearing aid system | 2013-12-18 | A method of auditory training for hearing impaired persons, wherein a trainee is prompted to arrange a set of melodies based on a musical feature shared by some of the melodies, a hearing aid system (100), and a computer-readable storage medium having computer-executable instructions adapted to carry out a method of auditory training. | 1. A method of auditory training, comprising the steps of: providing in a graphical user interface a first arrangement comprising a first, second and third box positioned at a first, second and third location respectively,wherein said graphical user interface is adapted to enable a user to activate a box, to launch the playing of an auditory sequence of notes from a musical scale, andwherein said graphical user interface is adapted to enable a user to select, and move and drop a box,prompting the user to re-arrange the location of at least one box,wherein said first, second and third boxes are configured such that they share a musical characteristic, wherein said musical characteristic is selected from a group comprising the selected notes from a musical scale, the type of instrument used to provide the notes, the sequential order of the notes and the duration of the notes, andwherein the graphical appearance of said boxes is adapted such that re-arrangement by the user will require the user to activate said boxes, and listen to the provided auditory sequences to identify sound patterns distinguishing the boxes, to consider similarities of the sound patterns and to move a box into a position where the sound pattern of the box shares similarities with the sound patterns of the neighboring boxes. 2. The method according to claim 1, comprising the step of: providing a second arrangement of said boxes in the graphical user interface, prior to prompting the user to re-arrange,wherein at least one of said first, second and third boxes have been moved away from a first location and to a second location, hereby leaving an empty space at said first location. 3. The method according to claim 2, wherein an additional box has been added to a fifth location. 4. The method according to claim 1, wherein said first arrangement of boxes provided by the graphical user interface comprises between 6 and 64 boxes arranged in a matrix like structure. 5. The method according to claim 4, wherein the boxes of said first arrangement are configured such that they share a first musical characteristic along the rows of the matrix like structure and such that they share a second musical characteristic along the columns of the matrix like structure. 6. The method according to claim 1 comprising the step of: evaluating the response of the user to said prompting. 7. The method according to claim 6, comprising the step of: adjusting the difficulty level of the auditory training based on the user response. 8. The method according to claim 6, comprising the step of: providing feedback to the user, with respect to how successful the auditory training has been, based on an evaluation of the user responses. 9. The method according to claim 1, comprising the step of: providing feedback to the user as to whether the box has been moved to the correct position. 10. The method according to claim 1 wherein said method is executed by a hearing aid system. 11. A hearing aid system c... | Widex A/S | H04R025/00 A61B005/00 G06F019/00
US09586050 | B2 | 2017-03-07 | Systems and methods for configuration of atrioventricular interval | 2015-05-04 | Systems and methods are described herein for assisting a user in identification and/or optimization of an atrioventricular (A-V) interval for use in cardiac therapy. The systems and methods may monitor electrical activity of a patient using external electrode apparatus to provide electrical heterogeneity information for a plurality of different A-V intervals and may identify an A-V interval based on the electrical heterogeneity information. | 1. A system for use in cardiac therapy comprising: electrode apparatus comprising a plurality of external electrodes configured to be located proximate tissue of a patient; andcomputing apparatus coupled to the electrode apparatus and configured to: initiate delivery of left ventricular pacing therapy at a plurality of different A-V intervals, wherein the left ventricular pacing therapy is delivered using at least one pacing electrode configured to pace the patient's left ventricle and without any sensing electrodes located in the patient's right ventricle,monitor electrical activity using the plurality of external electrodes during the delivery of left ventricular pacing therapy,generate electrical heterogeneity information representative of at least one of mechanical cardiac functionality and electrical cardiac functionality for each of the plurality of different A-V intervals based on the monitored electrical activity, andidentify an A-V interval from the plurality of different A-V intervals based on the electrical heterogeneity information. 2. The system of claim 1, wherein the plurality of different A-V intervals comprises a plurality of paced A-V intervals (PAV) and a plurality of sensed A-V intervals (SAV). 3. The system of claim 1, wherein the electrical heterogeneity information comprises at least one metric of global or local surrogate electrical heterogeneity. 4. The system of claim 1, wherein the electrical heterogeneity information comprises a global standard deviation of surrogate electrical activation times monitored by the plurality of external electrodes, wherein identifying a A-V interval from the plurality of different A-V intervals based on the electrical heterogeneity information comprises identifying the A-V interval from the plurality of different A-V intervals that generated the lowest global standard deviation of surrogate electrical activation times. 5. The system of claim 1, wherein the electrical heterogeneity information comprises a left standard deviation of surrogate electrical activation times monitored by the two or more left external electrodes, wherein identifying a A-V interval from the plurality of different A-V intervals based on the electrical heterogeneity information comprises identifying the A-V interval from the plurality of different A-V intervals that generated the lowest left standard deviation of surrogate electrical activation times. 6. The system of claim 1, wherein the electrical heterogeneity information comprises a left average of surrogate electrical activation times monitored by the two or more left external electrodes, wherein identifying a A-V interval from the plurality of different A-V intervals based on the electrical heterogeneity information comprises identifying the A-V interval from the plurality of different A-V intervals that generated the lowest left average of surrogate electrical activation times. 7. The system of claim 1, wherein identifying an A-V interval from the plural... | Medtronic, Inc. | A61N001/00 A61N001/368 A61N001/365 A61N001/372 A61B005/0408 A61B005/00
US20160038034 | A1 | 2016-02-11 | Puncture Needle for Photoacoustic Imager and Photoacoustic Imager | 2015-08-10 | This puncture needle for a photoacoustic imager is a puncture needle for a photoacoustic imager including a semiconductor light-emitting element light source portion, and includes a puncture needle body and a cover layer, formed on a surface of the puncture needle body, made of a cover material containing a material higher in light absorptivity than the puncture needle body and a resin material larger in linear expansion coefficient than the puncture needle body. | 1. A puncture needle for a photoacoustic imager comprising a semiconductor light-emitting element light source portion, comprising: a puncture needle body; anda cover layer, formed on a surface of the puncture needle body, made of a cover material containing a material higher in light absorptivity than the puncture needle body and a resin material larger in linear expansion coefficient than the puncture needle body. 2. The puncture needle for a photoacoustic imager according to claim 1, wherein the linear expansion coefficient of the resin material larger in linear expansion coefficient than the puncture needle body is at least twice the linear expansion coefficient of the puncture needle body. 3. The puncture needle for a photoacoustic imager according to claim 1, wherein a light transmittance of the material higher in light absorptivity than the puncture needle body is not more than 30% at a measurement wavelength. 4. The puncture needle for a photoacoustic imager according to claim 1, wherein the resin material larger in linear expansion coefficient than the puncture needle body includes at least any one of an acrylic resin material, a fluororesin material and a silicone resin material. 5. The puncture needle for a photoacoustic imager according to claim 1, wherein the cover layer is provided in the form of a film having a planar surface on the surface of the puncture needle body. 6. The puncture needle for a photoacoustic imager according to claim 5, wherein the cover layer has a thickness of at least 5 μm and not more than 50 μm. 7. The puncture needle for a photoacoustic imager according to claim 5, wherein the cover layer is formed to cover the whole periphery of at least the needle tip of the puncture needle body on the surface of the puncture needle body. 8. The puncture needle for a photoacoustic imager according to claim 1, wherein the material higher in light absorptivity than the puncture needle body is a black-based material. 9. The puncture needle for a photoacoustic imager according to claim 8, wherein the black-based material includes at least any one of carbon black, black-based iron oxide and black-based titanium oxynitride. 10. The puncture needle for a photoacoustic imager according to claim 8, wherein the puncture needle body is provided with a cut surface on the needle tip,the black-based material includes black-based titanium oxynitride, andthe cover layer includes a marking portion formed by converting the cover material containing the black-based titanium oxynitride to white with heat so that the cut surface side of the needle tip of the puncture needle body is visually identifiable. 11. The puncture needle for a photoacoustic imager according to claim 10, wherein the marking portion is provided in the form of a line extending along the extensional direction of the puncture needle body. 12. The puncture needle for a photoacoustic imager according to claim 10, wherein the marking portion is provided in the form... |  | A61B005/00 A61B017/34
US20160051150 | A1 | 2016-02-25 | METHOD AND APPARATUS FOR MEASURING BLOOD PRESSURE USING AN ACOUSTIC SIGNAL | 2015-08-13 | There is provided a method for measuring the blood pressure of a subject, comprising receiving an acoustic signal comprising an electronic representation of sounds generated by a hemodynamic effect of the subject's heart beats on one or more blood vessels in a body part of a subject; deriving one or more parameters from the received acoustic signal; and calculating a blood pressure value based on the one or more derived parameters. | 1. A method for measuring the blood pressure of a subject, comprising: receiving an acoustic signal comprising an electronic representation of sounds generated by a hemodynamic effect of the subject's heart beats on one or more blood vessels in a body part of a subject;deriving one or more parameters from the received acoustic signal; andcalculating a blood pressure value based on the one or more derived parameters. 2. The method according to claim 1, wherein the calculating uses one or more relationships between the derived parameters and a blood pressure value generated using a machine learning process. 3. The method according to claim 2, further comprising using a machine learning process to generate one or more relationships between the derived parameters and a blood pressure value, based on a historical data set of derived parameters and corresponding reference blood pressure values for a plurality of subjects. 4. The method according to claim 2, further comprising: receiving a reference blood pressure value for the subject; andupdating the one or more relationships using the one or more derived parameters and the reference blood pressure value. 5. The method according to claim 1, wherein the received acoustic signal comprises a processed acoustic signal, the method further comprising: receiving a raw acoustic signal; andprocessing the raw acoustic signal to produce the processed acoustic signal. 6. The method according to claim 5, wherein the processing comprises one or more of amplifying, filtering and band-limiting the raw acoustic signal. 7. The method according to claim 1, wherein the one or more parameters comprises at least one of: the envelope of the acoustic signal waveform;the ratio, p1/p2, of the height of a first peak, p1, in the acoustic signal to the height of a second peak, p2, in the acoustic signal, wherein p2 is the next adjacent peak to p1;the ratio, p1/pn, of p1 to the height of a further peak, pn, in the acoustic signal;the area under the curve, AUC, of the envelope of the acoustic signal waveform;the slew rate of the peaks in the acoustic signal;the period, T, of the heart beat signal;p1/(AUC/T);p2/(AUC/T). 8. The method according to claim 7, wherein the one or more parameters is a plurality of parameters comprising: the area under the curve, AUC, of the envelope of the acoustic signal waveform; andthe period, T, of the heart beat signal. 9. The method according to claim 1, wherein the calculated blood pressure value comprises one or more of the diastolic blood pressure, the systolic blood pressure, and the mean blood pressure. 10. The method according to claim 1, wherein the received acoustic signal was measured by an in-ear microphone and the body part comprises the ear canal. 11. A computer program product, comprising computer readable code embodied therein, the computer readable code being configured such that, on execution by a suitable computer or processor, the computer or processor performs the method ... |  | A61B005/021 A61B005/00 A61B007/04
US20160045127 | A1 | 2016-02-18 | AUTOMATED DETECTOR AND CLASSIFIER OF HIGH FREQUENCY OSCILLATIONS AND INDICATOR SEIZURE ONSET | 2015-08-13 | High frequency oscillations (HFOs) are automatically detected in electroencephalogram (EEG) signals and analyzed to assess whether they are predictive of the onset of a neurological dysfunction in a subject or an indication of nonneurological electrical activity or noise in the EEG signal. In some examples, HFOs, serving as a biomarker for epileptic seizures, are identified and used to identify seizure networks within a patient for clinician monitoring or for controlling automated treatment systems. The analysis may be used to create enhanced EEG displays, with HFOs identified on the EEG. | 1. A method comprising: continuously receiving, at a signal processing device, neuronal electrical activity signal data taken from a plurality of electrodes and over a sampling window of time;forming, in the signal processing device, an optimized signal from the neuronal electrical activity signal data;identifying, in the signal processing device, windows of low-quality signal data collection within the optimized signal and removing the identified windows to form a quality-assured epochs of data collection; andfrom the optimized signal, detecting high frequency oscillations in the optimized signal and determining a rate and/or features of high frequency oscillations over the sampling window of time, wherein the rate and/or features of high frequency oscillations are predictive of the onset of a neurological dysfunction in a subject; andfrom the optimized signal with detected high frequency oscillations, identifying and displaying the time, location, rate and/or features of the high frequency oscillations within a clinical viewing platform such that a physician or caregiver can visualize this additional information and incorporate it into clinical decision making. 2. The method of claim 1, further comprising: forming, in the signal processing device, a composite signal from the neuronal electrical activity signal data, wherein the composite signal represents an aggregation of noise and nonneurological electrical activity signal data; andcomparing the optimized signal to the composite signal to determine if high frequency oscillations in the optimized signal are due to neurological brain activity or nonneurological electrical activity or noise. 3. The method of claim 2, further comprising: determining, from among the high frequency oscillations in the optimized signal that are determined to be due to neurological activity, those high frequency oscillations that are due to neurological dysfunction and those due to normal brain activity. 4. The method of claim 3, further comprising: determining, from among the high frequency oscillations and other features in the optimized signal that are determined to due to neurological dysfunction, a seizure onset. 5. The method of claim 4, wherein the seizure onset is the region of the brain wherein the seizure initiates, i.e. the seizure onset zone. 6. The method of claim 4, wherein the seizure onset is a location of seizure onset defined by a subset of the plurality electrodes. 7. The system of claim 4, wherein the seizure onset is the temporal onset of a seizure. 8. The method of claim 4, wherein the neurological dysfunction is the occurrence of an epileptic seizure , and wherein the method further comprises: providing a therapeutic intervention to the identified subset of electrodes in an attempt to preemptively treat the future occurrence of the seizure onset zone. 9. The method of claim 1, wherein the neuronal electrical activity signal data is electroencephalogram signal data. 10. The method of cl... |  | A61B005/048 A61N001/36 A61B005/00 A61B005/04 A61B005/0478
US10542922 | B2 | 2020-01-28 | Fluid extraction and drug delivery system and methods using microneedles | 2014-03-26 | Devices systems and methods for fluid extraction and delivery to human or animal hosts are described. In embodiments, microneedles are employed to provide low infection risk and painless access to and administration of fluids. The disclosed embodiments address, among others, issues of cost, portability, ease of use in remote settings including use by untrained personnel, and others. | 1. A device for sampling fluid, comprising: a first member having an array of microneedles and, coplanar therewith, an array of optical detectors, optical detectors of said array of optical detectors being adapted to detect hemoglobin in the body of a human or animal subject;a controller configured to receive signals from the detectors and to calculate a position for insertion of a selected one of the microneedle responsively to the detector signals, the controller being configured to calculate said position either by itself or by conveying data to a remote computation device;a drive motor arranged to move the first member to position the selected one of the microneedles responsively to said position for insertion;a mechanism constructed to translate the selected one of the microneedles along an axis thereof such that the selected one of microneedles can be inserted in a human or animal subject. 2. The device of claim 1, further comprising a housing enclosing at least the first member and fitted with a retaining strap to permit the housing to be strapped to a human or animal subject. 3. The device of claim 1, wherein the first member is fitted with an extraction motor arranged to move the selected one of the microneedles along an axis thereof. 4. The device of claim 1, further comprising a second member, movable relative to the first, and carrying an extraction motor arranged to move the selected one of the microneedles along an axis thereof. 5. The device of claim 3, wherein the extraction motor is one of a linear motor and a thermoelectric motor. 6. The device of claim 1, where in the first member includes a network of channels and a sample chamber held under vacuum. 7. The device of claim 1, further comprising an infrared light source, wherein the first member includes a light guide shaped to output light at various points of an external surface coinciding with detectors of said array of detectors. 8. A system for extracting blood from a vein of a subject, the system comprising: one or more microneedles; an array of photodetectors to determine the location of the vein for the extraction of blood;a motor operatively connected to the one or more microneedles to move the micro-needles; anda controller configured to process a signal from the array of photodetectors and to operate the motor to move a selected microneedle of the one or more microneedles to the location of the vein for the extraction of blood;a housing for mounting the one or more microneedles, the motor, the array of photodetectors, and the controller;wherein the housing is constructed to be placed on the skin of the subject such that the one or more microneedles and the photodetector array face the skin but do not contact the skin;the system further comprising an actuator for pushing the selected microneedle into the vein;wherein the controller is configured to operate the actuator to push the selected microneedle into the vein after the selected microneedle is moved to the ... | THE TRUSTEES OF COLUMBIA UNIVERSITY IN THE CITY OF NEW YORK | A61B005/00 A61B005/15 A61M037/00 A61B005/145 A61B005/1459 A61B005/151 A61B005/1486
US10285641 | B2 | 2019-05-14 | Vital signal measuring watch and method for measuring vital signal | 2014-03-26 | A vital signal measuring watch is provided, the vital signal measuring watch including a watch module having a shape of a wrist watch, wherein the watch module includes a device receiving portion at one side of the watch module and a communication port in the device receiving portion; and a vital signal sensor connected to or disconnected from the device receiving portion, connected to the communication port when being connected to the device receiving portion, and configured to transmit biometric data obtained by measuring vital signals to the communication port, wherein the vital signal sensor is configured to generate an interrupt plug-in event to transmit the event to the watch module when being connected to the communication port, and the watch module is configured to count a number of interrupts of the transmitted interrupt plug-in event, automatically recognize a communication protocol supported by the vital signal sensor according to the number of interrupts, and dynamically activate a communication interface to correspond to the recognized communication protocol to receive the biometric data from the vital signal sensor. | 1. A vital signal measuring watch comprising: a watch module having a shape of a wrist watch, the watch module comprising a device receiving portion at one side of the watch module and a communication port in the device receiving portion; anda vital signal sensor connected to or disconnected from the device receiving portion, the vital signal sensor being connected to the communication port when the vital signal sensor is connected to the device receiving portion, and configured to transmit biometric data obtained by measuring vital signals to the communication port,wherein the vital signal sensor is configured to generate an interrupt plug-in event to transmit the event to the watch module when the vital signal sensor is connected to the communication port, andthe watch module is configured to count a number of interrupts of the transmitted interrupt plug-in event, automatically recognize a communication protocol supported by the vital signal sensor according to the number of interrupts, and dynamically activate a communication interface to correspond to the recognized communication protocol to receive the biometric data from the vital signal sensor. 2. The vital signal measuring watch of claim 1, wherein the vital signal sensor is configured to sense a change in power when the vital signal sensor is connected to the communication port, to generate the interrupt plug-in event. 3. The vital signal measuring watch of claim 1, wherein the communication interface is provided to support different communication protocols, and a processor of the watch module is configured to activate at least one of the different communication protocols to correspond to the communication protocol supported by the vital signal sensor to dynamically activate the communication interface. 4. The vital signal measuring watch of claim 3, wherein the communication protocol comprises at least one of universal asynchronous receiver/transmitter (UART), universal serial bus (USB), serial peripheral interface (SPI), inter-integrated circuit bus (I2C), programmed input/output (PIO), and analog-to-digital converter (ADC). 5. The vital signal measuring watch of claim 1, wherein the watch module comprises: a housing having the device receiving portion at one side thereof;the communication port installed in the device receiving portion;an interrupt handler installed in the housing and configured to count the number of counts of the interrupt plug-in event;a processor installed in the housing and configured to automatically recognize the communication protocol supported by the vital signal sensor according to the number of interrupts;the communication interface installed in the housing, the communication interface being configured to be dynamically activated to correspond to the communication protocol by the processor, and configured to perform communication with the vital signal sensor according to the communication protocol to receive the biometric data from the vital signal senso... | Kyungpook National University Industry-Academic Cooperation Foundation | A61B005/00 A61B005/0205 A61B005/021
US09259158 | B2 | 2016-02-16 | Object information acquiring apparatus | 2012-12-19 | The present invention employs an object information acquiring apparatus including a plurality of light irradiators irradiating light from a light source to an object; an intensity modulator modulating intensity of the irradiated light for each light irradiator; a plurality of acoustic detectors detecting an acoustic wave generated from the object; and an information processor producing internal characteristic information of the object by using the acoustic wave, wherein the information processor controls a weight of each acoustic detector in production of the characteristic information, based on the intensity of light in each light irradiator. | 1. An object information acquiring apparatus comprising: a plurality of light irradiators configured to irradiate an object with light from a light source;an intensity modulator configured to modulate intensity of the irradiated light for each of the plurality of light irradiators;a plurality of acoustic detectors configured to detect an acoustic wave generated from the object irradiated with the light; andan information processor configured to produce internal characteristic information of the object by using the acoustic wave,wherein the intensity modulator changes a combination of the intensity of the light irradiated from the plurality of light irradiators, andwherein the information processor (a) changes a combination of weights of outputs of each of the plurality of acoustic detectors, for each of the combinations of the intensity of light in each of the plurality of light irradiators that has been modulated by the intensity modulator,(b) generates a plurality of images including one respective image for each of the combinations of weights, and(c) generates a final image by combining the plurality of images generated for each of the combinations of weights. 2. The object information acquiring apparatus according to claim 1, wherein the information processor controls respective weights for the plurality of acoustic detectors in production of the characteristic information, based on a light quantity distribution in the object. 3. The object information acquiring apparatus according to claim 2, further comprising a light quantity meter configured to measure intensity of the light irradiated from the light irradiators and propagated in the object, wherein the light quantity distribution in the object is estimated from a measurement result obtained by the light quantity meter. 4. The object information acquiring apparatus according to claim 2, wherein the intensity modulator reduces variation in light quantity in the object by modulating the intensity of light for each of the plurality of light irradiators based on the light quantity distribution in the object. 5. The object information acquiring apparatus according to claim 2, wherein the intensity modulator modulates the intensity of light for each of the plurality of light irradiators based on the light quantity distribution in the object to limit a light quantity irradiated to the object per unit time to a predetermined value or lower. 6. The object information acquiring apparatus according to claim 1, wherein, in production of the characteristic information, the information processor decreases a weight on an acoustic wave detected by an acoustic detector which is close to the light irradiator that has irradiated light, among the acoustic waves detected by the plurality of acoustic detectors. | CANON KABUSHIKI KAISHA | A61B005/05 A61B005/00 G01N021/17
US09257632 | B2 | 2016-02-09 | Physical quantity sensor and process for production thereof | 2011-06-22 | A physical quantity sensor (100), which can detect multiple physical quantities simultaneously has flexibility or bendability over the entire body thereof. The sensor (100) has a first electrode layer (2) formed on a substrate (1) and first and second piezoelectric elements (3a, 3b) arranged in parallel on the electrode layer (2). Two additional electrode layers (4a, 4b) are formed on the piezoelectric elements (3a, 3b). The substrate (1), the electrode layer (2), first piezoelectric element (3a), one of the additional electrode layers (4a) and protective layers (5a, 5b, 5c, 5d, 5e) constitute a first physical quantity detection unit (6), and the substrate (1), the first electrode layer (2), the second piezoelectric element (3b) and the other additional electrode layer (4b) (a fourth electrode layer) constitute a second physical quantity detection unit (7). | 1. A physical quantity sensor comprising: a first physical quantity detection section having a first electrode layer, a first piezoelectric element provided on the first electrode layer and a second electrode layer provided on the first piezoelectric element; anda second physical quantity detection section arranged side by side with the first physical quantity detection section and having a third electrode layer connected together with the first electrode layer, a second piezoelectric element provided on the third electrode layer and a fourth electrode layer provided on the second piezoelectric element, the second physical quantity detection section having a different configuration of at least one of the layers from that of the first physical quantity detection system, enabling the first and second physical quantity detection sections to simultaneously sense different physical quantities from the same environment while using a common structure,wherein the first piezoelectric element is disposed so that a center line in a thickness direction of the first piezoelectric element substantially matches or matches a center line in a thickness direction of the first physical quantity detection section, andthe second piezoelectric element is disposed so that a center line in a thickness direction of the second piezoelectric element is disposed eccentrically with respect to a center line in a thickness direction of the second physical quantity detection section. 2. The physical quantity sensor according to claim 1, wherein the connection of the first electrode layer and the third electrode layer comprises part of the first electrode layer and part of the third electrode layer connected together so as to form one electrode layer. 3. The physical quantity sensor according to claim 1, wherein the second physical quantity detection section is laminated on at least one side of the first physical quantity detection section via a flexible insulating layer. 4. The physical quantity sensor according to claim 2, wherein the first electrode on the first piezoelectric element side is fixed to a substrate and the second piezoelectric element constitutes a cantilever oscillatable in a predetermined direction by external vibration. 5. The physical quantity sensor according to claim 1, wherein a polydimethyl siloxane substrate is provided on at least part of the surface. 6. A process for producing the physical quantity sensor according to claim 2, comprising: a piezoelectric element forming step of laminating and then etching a piezoelectric element layer on the one electrode layer to form the first piezoelectric element and the second piezoelectric element; andan electrode layer forming step of laminating and then etching a conductive layer on the first piezoelectric element and the second piezoelectric element to form the third electrode layer on the first piezoelectric element and form the fourth electrode layer on the second piezoelectric element. 7. The physica... | JAPAN SCIENCE AND TECHNOLOGY AGENCY | H01L041/04 H01L041/113 H01L041/047 H01L041/22 H01L041/332 G01L001/18 A61B005/024 A61B005/08 H01L041/193 A61B005/00
US09265423 | B2 | 2016-02-23 | Metallic object MR imaging quality control system | 2013-02-11 | A system assesses quality of an image of human anatomical components in the presence of a metallic object. The system comprises an image processor for selecting an imaging protocol to use in imaging a test unit in response to data indicating a metal type employed in the test unit. The test unit includes, at least one object of the metal type used for a medical implant, an object comprising water and an object representing human fat. The water object and fat object are less than 3 centimeters, for example, distant from the metal object. | 1. A test unit for imaging by an MR imaging system for use in assessing quality of an image of human anatomical components in the presence of a metallic object, comprising: at least one metal object of comprising a metal type used for a medical implant; an at least one water object comprising water; andan at least one fat object comprising a substance representing human fat,wherein at least one water object and at least one fat object are provided less than 3 centimeters distant from the at least one metal object; and whereinat least one of said at least one water object or said at least one fat object is of a known size and provided substantially adjacent to at least one of said at least one metal object; to facilitate a determination of an extent of degradation of an image quality based on a measurement of a size of said at least one water object or said at least one fat object of known size in an obtained image of said test unit. 2. A test unit according to claim 1, further comprising a temperature sensor coupled to said metal object. 3. A test unit according to claim 1, wherein: the at least one metal object comprises a plurality of metal objects; andeach one of the plurality of metal objects is separated from a nearest one of the plurality of metal objects by a distance that is at least 5 times a minimum diameter of said metal objects. 4. A test unit according to claim 3, wherein at least two of said plurality of different metal objects are made of different metal types. 5. A test unit according to claim 4, wherein said different metal types include at least two of: (a) titanium, (b) stainless steel, (c) cobalt, and (d) a chromium-molybdenum alloy. 6. A test unit according to claim 1, wherein the test unit further comprises an agar material. 7. A test unit according to claim 1, wherein said at least one metal object comprises a real medical implant. 8. A test unit according to claim 1, wherein said water object is of known size and provided substantially adjacent to said metal object, andsaid water object is the same size as the metal object, to facilitate a determination of an extent of degradation of an image quality based on a measurement of a size of the water object of known size in an obtained image of said test unit. 9. A system for assessing quality of an image of human anatomical components in the presence of a metallic objects, comprising: an image processor configured to an imaging protocol to use in imaging a test unit in response to data indicating a metal type employed in said test unit, said test unit comprising:at least one metal object comprising said metal type, wherein said metal type is a metal that is used for a medical implant;at least one water object comprising water; andat least one fat object comprising a substance representing human fat,wherein the at least one water object and at least one fat object are each provided less than 3 centimeters distant from the at least one metal object; and whereinat least o... | Siemens Medical Solutions USA, Inc. | G06K009/00 A61B005/00 A61B005/055 G01R033/58 G01R033/48 G01R033/56
US09474448 | B2 | 2016-10-25 | Microscopy imaging device with advanced imaging properties | 2015-10-15 | Systems, methods and devices are implemented for microscope imaging solutions. One embodiment of the present disclosure is directed toward an epifluorescence microscope. The microscope includes an image capture circuit including an array of optical sensor. An optical arrangement is configured to direct excitation light of less than about 1 mW to a target object in a field of view of that is at least 0.5 mm2 and to direct epi-fluorescence emission caused by the excitation light to the array of optical sensors. The optical arrangement and array of optical sensors are each sufficiently close to the target object to provide at least 2.5 μm resolution for an image of the field of view. | 1. An epifluorescence microscope that weighs less than 3 g, the microscope comprising: an optical excitation arrangement configured to direct light over an area encompassed within a field of view containing an imaging target;an imaging circuit including an optical sensor array configured to generate image data from fluorescence caused by an interaction between the directed light and the imaging target; andan optical arrangement configured to direct the fluorescence to the optical sensor array with sufficient intensity and focus for the image data to reach cellular level brain imaging,wherein the epifluorescence microscope weighs less than 3 g. 2. The microscope of claim 1, wherein the optical arrangement is configured to direct the fluorescence with sufficient intensity and focus for the image data to reach at least 2.5 μm resolution. 3. The microscope of claim 1, wherein the optical excitation arrangement is configured to receive the light from a light source external to the microscope. 4. The microscope of claim 3, wherein the light source is in optical communication with the optical excitation arrangement through a fiber optic cable. 5. The microscope of claim 1, wherein the microscope is configured to capture sequential images of the imaging target at a rate of at least 50 Hz. 6. The microscope of claim 1, wherein the optical arrangement further includes one or more emission elements configured to provide a focal plane from the fluorescence received from the imaging target. 7. The microscope of claim 6, wherein the imaging circuit is provided at the focal plane and configured to generate the image data of the field of view that includes multiple individual capillary blood vessels with sufficient resolution to distinguish individual capillary blood vessels from one another. 8. The microscope of claim 7, wherein the image data of the field of view provides sufficient resolution to distinguish individual erythrocytes flowing through the individual capillary blood vessels. 9. The microscope of claim 1, wherein the optical excitation arrangement comprises an objective lens configured to direct the light over the area encompassed within the field of view. 10. The microscope of claim 9, wherein the objective lens collimates the fluorescence from the imaging target. 11. The microscope of claim 9, wherein the objective lens is a GRIN lens. 12. The microscope of claim 1, wherein the imaging circuit includes a CMOS sensor. 13. The microscope of claim 1, wherein the field of view is at least 0.1369 mm2. 14. The microscope of claim 1, wherein the microscope observes the imaging target in an awake freely behaving animal. 15. The microscope of claim 14, wherein the microscope observes the imaging target in the animal while the animal is engaging in locomotor activity. 16. The microscope of claim 15, wherein the animal is a mouse, and the imaging target comprises a plurality of cells of the mouse. | The Board of Trustees of the Leland Stanford Junior University | A61B005/00 G02B021/16 G02B021/36 G02B021/00 G01N021/64 G02B003/00 G02B027/14 G06T007/00 H04N005/225 H04N005/232
US09248306 | B2 | 2016-02-02 | Pulse detection apparatus, software, and methods using patient physiological signals | 2013-08-19 | A cardiac pulse in a patient is determined by evaluating physiological signals in the patient. A medical device evaluates two or more different physiological signals, such as phonocardiogram (PCG) signals, electrocardiogram (ECG) signals, patient impedance signals, piezoelectric signals, and accelerometer signals for features indicative of the presence of a cardiac pulse. Using these features, the medical device determines whether a cardiac pulse is present in the patient. The medical device may also be configured to report whether the patient is in a VF, VT, asystole, or PEA condition, in addition to being in a pulseless condition, and prompt different therapies, such as chest compressions, rescue breathing, defibrillation, and PEA-specific electrotherapy, depending on the analysis of the physiological signals. Auto-capture of a cardiac pulse using pacing stimuli is further provided. The medical devices, or any portion thereof, can be worn by the patient or may be attached to the patient. | 1. A device for providing treatment to a patient, comprising: a pulse sensor configured to sense a pulse of the patient and output patient pulse data;a breathing detection element configured to detect whether the patient is breathing and to output patient breathing data;a controller operatively coupled to the pulse sensor and the breathing detection element and structured to analyze the output patient pulse data;determine that the patient has a pulse based on the analyzed output patient pulse data;analyze the output patient breathing data;determine that the patient is not breathing based on the analyzed output patient pulse data; andgenerate an instruction to provide rescue breathing to the patient based on the determination that the patient has a pulse and the determination that the patient is not breathing; andan output device configured to issue a prompt to provide rescue breathing to the patient based on the generated instruction. 2. The device of claim 1, wherein the pulse sensor comprises a phonocardiogram (PCG) electrode configured to sense PCG signals in the patient. 3. The device of claim 1, wherein the pulse sensor comprises a light source and a photodetector. 4. The device of claim 1, further comprising a motion detection device structured to detect a motion of the patient, wherein the motion detection device is coupled to the controller. 5. The device of claim 4, wherein the motion detection device includes a patient impedance measuring device to measure a patient impedance. 6. The device of claim 4, wherein the motion detection device is configured to transmit a motion detection input to the controller, and wherein, when motion is detected by the motion detection device and indicated in the motion detection input, the controller is further configured to generate the instruction based on the motion detection input and the instruction includes an instruction not to deliver a defibrillation shock to the patient, the instruction based, at least in part, on the detected motion in the motion detection input. 7. The device of claim 6, wherein the output device is further configured to issue a prompt to reduce motion when the motion detection device detects that there is a motion. 8. The device of claim 1, wherein the device comprises a cardiac monitor. 9. The device of claim 8, wherein the cardiac monitor is configured to be electrically coupled to a defibrillator that is positioned remote from the cardiac monitor, and wherein the controller is structured to transmit data that indicates the instruction to the defibrillator. 10. The device of claim 1, wherein the device is configured to be electrically coupled to a defibrillator that is positioned remote from the device, and wherein the controller is structured to transmit data that indicates the instruction to the defibrillator. 11. A method for providing treatment to a patient, comprising: sensing by a pulse sensor a pulse of the patient;generating output patient pulse data based... | PHYSIO-CONTROL, INC. | A61N001/39 A61M016/00 A61B007/00 A61B007/04 A61B005/053 A61B005/00 A61B005/0464 A61B005/08 A61N001/365
US09250142 | B2 | 2016-02-02 | Pressure sensor, microphone, blood pressure sensor, and touch panel | 2013-10-07 | According to one embodiment, a pressure sensor includes a base unit, a film unit, and a plurality of sensing elements. The plurality of sensing elements is provided on the film unit radially with respect to a centroid of the film unit. The plurality of sensing elements has a first side and a second side intersecting the first side. Each of the plurality of sensing elements includes a first magnetic layer, a second magnetic layer, and an intermediate layer. Each of the plurality of sensing elements has a shape anisotropy characterized by a length of the first side being longer than a length of the second side intersecting the first side. The plurality of sensing elements is provided at lines having radial configurations extending from the centroid to have a prescribed angle between the first side and the line. | 1. A pressure sensor, comprising: a base unit;a film unit provided in the base unit, the film unit being flexible; anda plurality of sensing elements provided on the film unit radially with respect to a centroid of the film unit, the plurality of sensing elements having a first side and a second side intersecting the first side,each of the plurality of sensing elements including a first magnetic layer, a second magnetic layer provided on the film unit, and an intermediate layer provided between the first magnetic layer and the second magnetic layer, the first magnetic layer and the second magnetic layer being free magnetic layers,each of the plurality of sensing elements having a shape anisotropy characterized by a length of the first side being longer than a length of the second side,the plurality of sensing elements being provided at lines having radial configurations extending from the centroid to have a prescribed angle between the first side and the line. 2. The sensor according to claim 1, wherein each of the sensing elements is provided to cause the first side to be orthogonal to a line extending radially from the centroid of the film surface. 3. The sensor according to claim 1, wherein each of the sensing elements is provided to cause the first side to be parallel to a line extending radially from the centroid of the film surface. 4. The sensor according to claim 1, wherein each of the sensing elements is provided at a line extending radially from the centroid of the film surface to have an angle of substantially 45 degrees between the first side and the line. 5. The sensor according to claim 1, wherein each of the sensing elements is provided to cause at least one selected from a magnetization direction of the first magnetic layer and a magnetization direction of the second magnetic layer to be orthogonal to a line extending radially from the centroid of the film surface. 6. The sensor according to claim 1, wherein a magnetization direction of the first magnetic layer is different from a magnetization direction of the second magnetic layer. 7. The sensor according to claim 1, wherein at least two of the plurality of sensing elements are electrically connected in series. 8. The sensor according to claim 7, wherein a voltage not less than 1 V and not more than 10 V is applied between terminals of the sensing elements electrically connected in series. 9. The sensor according to claim 7, wherein the number of the sensing elements electrically connected in series is not less than 6 and not more than 200. 10. The sensor according to claim 1, wherein the dimension of the first side is not less than 0.2 μm and not more than 60 μm. 11. The sensor according to claim 1, wherein a planar configuration of each of the sensing elements is a quadrilateral. 12. A pressure sensor, comprising: a base unit;a hollow portion provided in the base unit;a film unit provided in the base unit, the film unit being flexible; anda plurality of sensing elem... | Kabushiki Kaisha Toshiba | G01L001/12 A61B005/021 H04R019/04 B81B003/00 G01L003/10
US10022080 | B2 | 2018-07-17 | Analyte sensors, systems, testing apparatus and manufacturing methods | 2015-10-09 | In some aspects, an analyte sensor is provided for detecting an analyte concentration level in a bio-fluid sample. The analyte sensor may include one or more conductors received in a hollow portion of a hollow member. The first conductor may be made, at least in part, of a semiconductor material and an active region may be provided in contact with at least the first conductor. The analyte sensor may, in one aspect, include a lancet and an integrated sensor. Manufacturing methods and apparatus and systems utilizing the analyte sensors are provided, as are numerous other aspects. | 1. An analyte sensor system, comprising: a carriage having at least two guides;at least two analyte sensors each respectively received in one of the at least two guides wherein each analyte sensor includes a member defining a hollow portion,a sleeve secured in the hollow portion,a first conductor secured in the sleeve,a second conductor secured in the sleeve, andan active region coupled to the first conductor and extending beyond the sleeve. 2. The analyte sensor system of claim 1, further comprising a third conductor secured in the sleeve. 3. The analyte sensor system of claim 2, wherein the third conductor includes a fill detection electrode. 4. The analyte sensor system of claim 1, wherein the active region is within the hollow portion formed, at least in part, by the member and proximate to a first end of the member. 5. The analyte sensor system of claim 1, further comprising a coded region. 6. The analyte sensor system of claim 1, wherein the sensors are each independently adapted to sense an analyte comprising one or more of glucose, lactate, aspartate, glutamate, and alcohol. 7. The analyte sensor system of claim 1, wherein the members of each sensor include a first end and an opposing second end, the first end of each member including a lancet point, and wherein the first conductors extend out of the second end of the members. 8. The analyte sensor system of claim 1, wherein the members each include a hollow lancet including the hollow portion and a lancet point at an end thereof. 9. The analyte sensor system of claim 1, wherein the sensors each further include a cavity defined by an inner wall of the member, an end of the member, and an end of the sleeve secured therein; and wherein the active region is positioned within the cavity. 10. The analyte sensor system of claim 1, wherein the sensors each further include: a lancet point formed on an end of the member;a cavity formed within the hollow portion, proximate to an end of the sleeve secured in the hollow portion and proximate to an end of the first conductor; andwherein the active region is positioned within the cavity. 11. An analyte sensor system, comprising: a carriage having at least two guides;at least two analyte sensors each respectively received in one of the at least two guides wherein each analyte sensor includes a member defining a hollow portion,a sleeve secured in the hollow portion,a first conductor secured in the sleeve, andan active region coupled to the first conductor and extending beyond the sleeve, wherein:the first conductor includes a core of a conductive material and a cladding of a semiconductor material. 12. The analyte sensor system of claim 11, wherein the conductive material of the core includes carbon and the semiconductor material of the cladding includes silicon carbide. 13. An analyte sensor system, comprising: a carriage having at least two guides;at least two analyte sensors each respectively received in one of the at least two guides wher... | Ascensia Diabetes Care Holdings AG | G01N027/327 A61B005/15 G01N027/403 A61B005/145 A61B005/1486 A61B005/151 A61B005/157 G01N027/30
US09433366 | B2 | 2016-09-06 | Body worn physiological sensor device having a disposable electrode module | 2015-10-12 | A body worn patient monitoring device includes a flexible substrate having a plurality of electrical connections adapted to be coupled to a skin surface to measure physiological signals. The flexible substrate is adapted to be directly and non-permanently affixed to a skin surface of a patient and configured for single patient use. A communication-computation module, removably attached to an upper surface of the flexible substrate, is configured to receive physiological signals from the flexible substrate and includes a microprocessor that is configured to process and analyze the physiological signals. A series of resistive traces screened onto the flexible substrate are configured as at least one series current-limiting resistor to protect the communication-computation module. | 1. A body worn patient monitoring device comprising: a disposable electrode module comprising a flexible circuit layer and an insulating member having an opening on opposing sides of the module, each opening sized to receive an electrode gel, the insulating member forming a bottom layer of the disposable electrode module that is adapted to be directly and non-permanently affixed to a skin surface of a patient and configured for single patient use, the disposable electrode module being crescent-shaped to enable the monitoring device to be placed on a portion of the chest or the side of a patient;a reusable communication-computation module removably attached to an upper surface of the disposable electrode module, the computation-computation module being configured to receive physiological signals from the flexible printed circuit layer and having a microprocessor that is configured to process and analyze the physiological signals, the communication-computation module being powered upon attachment to the disposable electrode module by batteries disposed on opposing sides of the disposable electrode module, each battery disposed above an electrode; anda series of resistive traces screened onto the flexible printed circuit layer, at least one of the resistive traces being configured as at least one series current-limiting resistor to protect the communication-computation module. 2. The device of claim 1, including a power source to power the patient monitoring device. 3. The device of claim 2, wherein the communication-computation module is reusable. 4. The device of claim 3, wherein the flexible substrate and the communication-computation module each include a connector, the connectors enabling the communication-computation module to be releasably connected to the flexible substrate and to receive the physiological signals. 5. The device of claim 2, wherein at least two of the plurality of electrical connections are ECG electrodes. 6. The device of claim 5, wherein the series of resistive traces protects the communication-computation module during a patient defibrillation event. 7. The device of claim 6, wherein a mechanical interface from the series of resistive traces includes a filleted edge. 8. The device of claim 1, wherein the plurality of electrical connections comprise at least one of direct electrical connections to the skin surface of the patient and indirect electrical connections to the skin surface of the patient. 9. The device of claim 8, wherein the indirect electrical connections comprise capacitive connections to the skin surface. 10. The device of claim 5, wherein the communication-computation module includes a pacer detection circuit. 11. The device of claim 10, wherein the pacer detection circuit generates a microprocessor interrupt to inform the microprocessor that a pacer event occurred. 12. The device of claim 11, wherein the microprocessor interrupt is used to mark a corresponding physiological signal in time as rel... | Welch Allyn, Inc. | A61B005/04 A61B005/02 A61B005/0408 A61B005/00 A61B005/0416 A61B005/08 A61B005/1455 A61B005/145 A61B005/0428
US11357410 | B2 | 2022-06-14 | Measuring blood pressure | 2015-03-10 | A method for measuring blood pressure of a subject is described herein. In an implementation, the method includes obtaining a plurality of photoplethysmogram (PPG) features associated with the subject. The method further includes ascertaining one or more latent parameters associated with the subject based on the plurality of PPG features and a reference model, wherein the reference model indicates a correlation between the plurality of PPG features and the one or more latent parameters. Further, blood pressure of the subject is determined based on the one or more latent parameters and the plurality of PPG features. | 1. A device for measuring blood pressure of a present subject, the device comprising: a processor; andone or more memories coupled to the processor,wherein the processor is capable of executing programmed instructions stored in the one or more memories to: obtain a first plurality of photoplethysmogram (PPG) features from a PPG waveform associated with the present subject, wherein the first plurality of PPG features include a systolic upstroke time period (Ts), a diastolic time period (Td), and a sum of a systolic width and a diastolic width determined based on the PPG waveform at a predetermined interval, and wherein the sum of the systolic width and the diastolic width is computed at a predefined percent of a peak amplitude of the PPG waveform;identify the systolic upstroke time period (Ts) upon determining a time difference between a first trough and a first peak point immediate to the first trough in the PPG waveform;identify the diastolic time period (Td) upon determining a time difference between a second peak point and a second trough immediate to the second peak point in the PPG waveform;ascertain one or more latent parameter values associated with the present subject based on comparison of the first plurality of PPG features to a reference model, wherein the reference model indicates a correlation between a second plurality of PPG features of a plurality of test subjects and one or more latent parameter values associated with the plurality of test subjects,wherein the one or more latent parameter values of the plurality of test subjects include arterial compliance and peripheral resistance,wherein the ascertainment identifies a match between the first plurality of PPG features of the present subject to the second plurality of PPG features of the plurality of test subjects based on comparison of the first plurality of PPG features of the present subject to the second plurality of PPG features of the plurality of test subjects, andwherein the ascertainment designates the one or more latent parameter values of the plurality of the test subjects corresponding to the matching second plurality of PPG features as the one or more latent parameter values associated with the present subject; anddetermine the blood pressure of the present subject, in real-time, based on both the obtained first plurality of PPG features associated with the present subject and the ascertained one or more latent parameter values of the present subject that were ascertained based on the obtained first plurality of PPG features associated with the present subject. 2. The device of claim 1, wherein a BPM module of the device analyzes the PPG waveform associated with the present subject to obtain the first plurality of PPG features. 3. The device of claim 2, wherein the obtaining of the first plurality of PPG features includes extracting each PPG feature of the first plurality of PPG features in one of a time domain and a frequency domain. 4. A processor-implemented me... | TATA CONSULTANCY SERVICES LIMITED | A61B005/0205 A61B005/021 A61B005/00 A61B005/02 A61B005/024 G16H050/50 A61B005/022 G16H050/20 G16H040/67
US11357408 | B2 | 2022-06-14 | Large surface area temperature sensing device | 2015-10-12 | A temperature probe for monitoring temperatures of a surface of a tissue or organ within the body of a subject includes a section with a substantially two-dimensional arrangement and a plurality of temperature sensors positioned across an area defined by the substantially two-dimensional arrangement. Such an apparatus may be used in conjunction with procedures in which thermal techniques are used to diagnose a disease state or treat diseased tissue. Specifically, a temperature probe may be used to monitor temperatures across an area of a surface of a tissue or organ located close to the treated tissue to prevent subjection of the monitored tissue or organ to potentially damaging temperatures. | 1. A temperature monitoring system, comprising: a temperature probe including: an elongate member having a longitudinal axis and including:a temperature sensing portion insertable into an interior of an esophagus of a subject, the temperature sensing portion being substantially two-dimensional and including a distal end, a proximal side opposite from the distal end, and a nonlinear arrangement, the nonlinear arrangement:defined by a series of bends in the elongate member that cause the elongate member to sequentially extend across the longitudinal axis at a series of locations from the proximal side toward the distal end,having a width of 14 mm to about 30 mm and a length that coincides with the longitudinal axis of the elongate member, andhaving sufficient flexibility to enable an entirety of the nonlinear arrangement to reversibly three-dimensionally deform to an area of an interior surface of a portion of the esophagus located adjacent to a left atrium of a heart of the subject as the nonlinear arrangement is positioned against the area of the interior surface of the portion of the esophagus; anda plurality of temperature sensors carried sequentially along a length of a distal portion of the elongate member so as to be arranged to make simultaneous contact with the interior surface of the portion of the esophagus by the distal portion of the elongate member when the distal portion is positioned against the area of the internal surface of the portion of the esophagus. 2. The temperature monitoring system of claim 1, wherein at least a portion of the temperature sensing portion of the elongate member of the temperature probe has a wave configuration. 3. The temperature monitoring system of claim 2, wherein the width of the temperature sensing portion of the elongate member of the temperature probe corresponds to a lateral (x-axis) distance between two laterally alternating portions of the wave configuration. 4. The temperature monitoring system of claim 2, wherein the wave configuration includes at least four alternating bends. 5. The temperature monitoring system of claim 4, wherein a distal end of the temperature sensing portion of the elongate member of the temperature probe, on a distal side of the temperature sensing portion, is substantially in-line with a proximal portion of the elongate member. 6. The temperature monitoring system of claim 1, wherein the width of the temperature sensing portion of the elongate member of the temperature probe corresponds to a distance between at least two adjacent bends of the temperature sensing portion. 7. The temperature monitoring system of claim 1, wherein the temperature sensing portion of the elongate member of the temperature probe has: a length that coincides with a remainder of a length of the elongate member; a width exceeding a width of the elongate member; and a thickness of about a same thickness of the elongate member and any additional elements carried by the temperature sensing port... | CIRCA Scientific, Inc. | A61B005/01 A61B034/20 A61B005/00 A61B018/00 A61B090/00
US10172568 | B2 | 2019-01-08 | Determining prospective risk of heart failure hospitalization | 2015-07-13 | A method of operation of a medical device system for determining prospective heart failure hospitalization risk. The method includes measuring one or more data observations via one or more electrodes of an implanted medical device disposed in a patient's body. The data observations are stored into memory of the implantable medical device of a patient. The data observations are transmitted to an external device. The processor of the external device parses the data observations into one or more evaluation periods. Using the number of observations in one or more evaluation periods, a look up table, stored into memory of the external device, is accessed. The look up table associates prospective heart failure hospitalization risk with the data observations noted in the evaluation period. One or more embodiments involve a weighted prospective heart failure hospitalization risk for the set of evaluation periods. The prospective heart failure hospitalization is then displayed on the graphical user interface. | 1. A method of operation of a medical system for determining prospective heart failure hospitalization risk, the method comprising: (a) acquiring from a device memory a heart failure patient's current evaluation period and a preceding evaluation period;(b) counting detected data observations in the current evaluation period for a current evaluation total amount and counting detected data observations in the preceding evaluation period for a preceding evaluation period total amount;(c) associating the current evaluation and preceding evaluation total amounts with a lookup table to acquire prospective risk of heart failure hospitalization (HFH) for the preceding evaluation period and the current evaluation period;(d) employing weighted sums of the prospective risk of HFH for the preceding evaluation period and the current evaluation period to calculate a weighted prospective risk of HFH for a patient;(e) displaying on a graphical user interface the weighted prospective risk of HFH for the patient;(f) using the prospective risk to modify therapy delivered by an implantable device; and(g) delivering the modified therapy to the patient using the implantable device. 2. The method of claim 1 wherein the lookup table comprises a set of data observations categories and for each said category a stored ratio, wherein each said data observations category defines a total number of group data evaluation periods each having a defined same number or falling within a same range of numbers of data observations from a population of patients therein, and wherein the stored ratio for each said data observations category comprises a ratio of heart failure hospitalizations associated with the said data observations category to the total number of group evaluation periods within the said data observation category. 3. The method of claim 1 wherein the implanted device is used to obtain the data observations within one of the preceding evaluation period and the current evaluation period. 4. The method of claim 1 further comprising: using the prospective risk to switch from a pacing therapy delivered by the implantable device to another pacing therapy. 5. The method of claim 4wherein the another pacing therapy is one of biventricular pacing, fusion pacing and multisite pacing during a single cardiac cycle along a single chamber. 6. The method of claim 1 further comprising: using the prospective risk to modify therapy delivered by administering an agent or adjusting an agent delivered to the patient. 7. The method of claim 6, wherein the agent is a drug. 8. The method of claim 1 further comprising: using the lookup table to prospectively evaluate patient HFH risk based on an observation category that is applicable to one of the preceding evaluation period and the current evaluation period. 9. The method of claim 1 further comprising: selecting a weighting factor to be applied to the preceding and the current evaluation periods. 10. The method of claim 1 wherein the... | Medtronic, Inc. | A61B005/00 G16H050/30 G16H015/00 G16H050/20 A61B005/0205 A61B005/0432 A61B005/044 G06F019/00 A61B005/145 A61B005/11 A61B005/046 A61B005/053 A61B005/0464
US09265433 | B2 | 2016-02-23 | State change indication by matching instantaneous heart rate shape to shape change template | 2015-03-13 | Methods, systems, and apparatus for detecting and/or validating a detection of a state change by matching the shape of one or more of an cardiac data series, a heart rate variability data series, or at least a portion of a heart beat complex, derived from cardiac data, to an appropriate template. | 1. A non-transitory computer readable program storage unit encoded with instructions that, when executed by a computer, perform a method for indicating an occurrence of a state change, comprising: obtaining a time series of instantaneous heart rate measurements from a patient;determining a reference heart rate parameter from at least a portion of said instantaneous heart rate measurements in a first time window, wherein said reference heart rate parameter for the first time window is selected from the group consisting of a measure of central tendency of heart rate for the first time window, a measure of heart rate determined from a linear equation describing heart rate within the first time window, a measure of heart rate determined from a higher order polynomial equation describing heart rate within the first time window, and a vector describing heart rate within the first time window;determining an instantaneous heart rate shape from said time series of instantaneous heart rate measurements in a second time window, wherein said instantaneous heart rate shape comprises at least one characteristic selected from a number of phases relative to said reference heart rate parameter, a number of extrema of said instantaneous heart rate, a number of directions of change of said instantaneous heart rate, a number of positive phases of said instantaneous heart rate, or a number of negative phases of said instantaneous heart rate; and,indicating an occurrence of a state change based upon a determination that said instantaneous heart rate shape matches a state change template in said at least one characteristic. 2. The non-transitory computer readable program storage unit of claim 1, wherein said state change template comprises at least one matched filter. 3. The non-transitory computer readable program storage unit of claim 1, further comprising a reference parameter filter, wherein said indicating said occurrence of said state change is based upon both said determination that said instantaneous heart rate shape matches said state change template in said at least one characteristic and a second determination that said instantaneous heart rate shape fails to match said reference parameter filter. 4. The non-transitory computer readable program storage unit of claim 1, wherein said state change template comprises at least two extrema of said instantaneous heart rate. 5. The non-transitory computer readable program storage unit of claim 4, wherein said state change template further comprises at least two phases. 6. The non-transitory computer readable program storage unit of claim 1, wherein said state change template comprises a notched triangle pattern, an M pattern, a W pattern, a fused M-W pattern, a pattern of periodic oscillations, a sawtooth pattern, a pattern of periodic oscillations overlaid on a longer-timescale triangle pattern, a comb pattern, a triphasic pattern, a multiple “M” s and/or “W” s pattern, or two or more thereof. 7. The non-tran... | Flint Hills Scientific, LLC | A61B005/04 A61B005/024 A61B005/0452 A61B005/00 A61B005/0468 A61B005/0456 A61N001/36
US20160029892 | A1 | 2016-02-04 | VITAL STAIN VISUALIZATION IN OPHTHALMIC SURGICAL PROCEDURES AND ASSOCIATED DEVICES, SYSTEMS, AND METHODS | 2014-07-30 | A method of imaging in an ophthalmic surgical procedure can include determining an excitation wavelength of light associated with a vital stain; transmitting light having the excitation wavelength; determining an emission wavelength of light associated with the vital stain; filtering light using a first optical element to allow transmission of light having the emission wavelength and to block light having the excitation wavelength. An ophthalmic surgical imaging system can include a light source, one or more optical elements, an image sensor, a computing device, and/or a display device to visualize target biological tissue stained with a fluorescent vital stain. A method of imaging in an ophthalmic surgical procedure can include determining a wavelength of light that increases the visual contrast of a vital stain; transmitting light having the determined wavelength; and receiving a reflection of the transmitted light such that target biological tissue stained by the vital stain is accentuated. | 1. A method of imaging in an ophthalmic surgical procedure, comprising: determining an excitation wavelength of light associated with a vital stain disposed in a surgical field;transmitting light having the excitation wavelength to the surgical field;determining an emission wavelength of light associated with the vital stain;filtering light from the surgical field using a first optical element to allow transmission of light having the emission wavelength and to block transmission of light having the excitation wavelength. 2. The method of claim 1, further comprising: intravitreally injecting the vital stain to stain a target biological tissue in the surgical field. 3. The method of claim 1, further comprising: intravenously delivering the vital stain to a target biological tissue in the surgical field. 4. The method of claim 1, further comprising: delivering the vital stain to the surgical field such that the vital stain is infused into a target biological tissue. 5. The method of claim 1, wherein transmitting light having the excitation wavelength includes: controlling a tunable light source to transmit the light having the excitation wavelength. 6. The method of claim 1, wherein transmitting light having the excitation wavelength includes: filtering light from a light source with a second optical element positioned in an optical pathway of light transmitted by the light source to transmit the light having the excitation wavelength. 7. The method of claim 6, wherein: at least one of the light source and the second optical element are integrated in an ophthalmic surgical instrument. 8. The method of claim 7, wherein the ophthalmic surgical instrument is at least one of: an endoilluminator, a chandelier, an illuminated infusion cannula, illuminated vitreoretinal tool, an illuminated cannula, an illuminated laser probe, illuminated scissors, and illuminated forceps. 9. The method of claim 6, wherein: at least one of the light source and the second optical element are disposed in a defined optical/optomechanical relationship to an ophthalmic surgical microscope positioned in an optical pathway of light transmitted from the surgical field. 10. The method of claim 9, wherein: at least one of the light source and the second optical element are integrated in the ophthalmic surgical microscope. 11. The method of claim 9, wherein: at least one of the light source and the second optical element is coupled to the ophthalmic surgical microscope by at least one of a suspension system, a mechanical frame, a protruding arm, a conical structure, a magnetic member, an elastic member, and a plastic member. 12. The method of claim 11, wherein: at least one of the light source and the second optical element is integrated into an optical block. 13. The method of claim 1, wherein: the first optical element is disposed in a defined optical/optomechanical relationship to an ophthalmic surgical microscope positioned in an optical pathway of light transmitted ... |  | A61B005/00 A61B003/00 A61M031/00 A61F009/008 A61F009/00 A61B019/00 A61B003/12 A61M005/00
US09247991 | B2 | 2016-02-02 | Temperature profile mapping and guided thermotherapy | 2013-05-28 | Techniques, apparatus and systems that use an optical probe head to deliver light to a target and to collect light from the target for imaging and monitoring a target while a separate radiation is applied to treat the target. | 1. An endoscope device, comprising:a light source that provides an optical imaging beam;an optical catheter comprising an optical fiber to guide an optical imaging beam and an optical probe head, located at a distal end of the fiber to direct the optical imaging beam from the fiber to a target and to receive light returned from the target under illumination of the optical imaging beam, the optical probe head of the optical catheter comprising a prism that reflects the optical imaging beam from the fiber to a location of the target and collects the light returned from the target into the fiber under the illumination of the optical imaging beam;a detection module to process the light returned from the target under illumination of the optical imaging beam to measure a temperature at a location illuminated by the optical imaging beam;an energy source that produces energy that is applied to the target to raise a temperature at a location of the target where the energy is applied; anda control mechanism that controls the energy source to set a power level of the energy produced by the energy source based on the measured temperature from the detection module. 2. The device of claim 1, wherein: the energy source is an RF source, and the device comprises an RF applicator engaged to the sheath to receive RF energy from the RF source and to apply the received RF energy to the target. 3. The device of claim 2, wherein: the RF applicator includes a hollow tube that both conducts the RF energy for application of the RF energy to the target and carries a coolant inside the hollow tube to cool a surface of the target to allow a temperature at a location underneath the surface to be higher than a temperature of the surface under application of the RF energy. 4. The device of claim 2, wherein: the RF applicator surrounds the optical catheter and allows the optical catheter to rotate within the sheath. 5. The device of claim 4, comprising: a housing comprising a hollow working channel, in which the optical catheter is placed to rotate within the hollow working channel, andan RF transmission path connecting the RF applicator and the RF source RF applicator and located inside the hollow working channel. 6. The device of claim 5, wherein: the RF applicator comprises an expandable basket that can carry RF energy, the expandable basket structured to expand when the expandable basket is located outside a distal opening of the hollow working channel and to collapse when the expandable basket is pulled into the distal opening of the hollow working channel. 7. The device of claim 1, wherein: the optical probe head of the optical catheter splits the optical imaging beam from the fiber into a first portion that is directed to the target and a second portion that does not reach the target and is reflected back to the fiber to co-propagate with the light returned from the target that is collected by the optical probe head along the fiber, andthe detection module receives ... | TOMOPHASE, INC. | A61B006/00 A61B018/18 A61B001/00 A61B005/00 A61B005/01 A61B017/32 A61B018/20
US20160045172 | A1 | 2016-02-18 | ACTIVITY METER AND EVENT INFORMATION RECORDING SYSTEM | 2015-07-15 | According to an embodiment, an activity meter registers, based on an acceleration sensor and an output signal of the acceleration sensor when a tapping operation is performed, information on the tapping operation, detects generation of a tapping operation identical to the tapping operation corresponding to the registered information from the output signal of the acceleration sensor, and stores, when generation of the tapping operation identical to the tapping operation corresponding to the registered information is detected, time information when the identical tapping operation is generated in a memory. | 1. An activity meter comprising: a tapping operation detection section configured to detect, when a tapping operation is performed, information on the tapping operation;a tapping operation information registration section configured to register the information on the tapping operation based on detected information from the tapping operation detection section;a tapping operation generation detection section configured to detect generation of a tapping operation identical to the tapping operation corresponding to the registered information from a detected signal of the tapping operation detection section; anda time information storage section configured to store, when the tapping operation generation detection section detects generation of the tapping operation identical to the tapping operation corresponding to the registered information, time information when the identical tapping operation is generated. 2. The activity meter according to claim 1, wherein the information on the tapping operation is defined by a tap count. 3. The activity meter according to claim 1, wherein the information on the tapping operation comprises information on a rhythm of the tapping operation. 4. The activity meter according to claim 1, wherein the tapping operation information registration section registers a plurality of pieces of information on a plurality of mutually different tapping operations. 5. The activity meter according to claim 1, comprising a case configured to incorporate the tapping operation detection section, wherein the tapping operation is performed on the case. 6. The activity meter according to claim 5, wherein the case is a wristband. 7. The activity meter according to claim 6, wherein the tapping operation detection section, the tapping operation information registration section, the tapping operation generation detection section and the time information storage section are housed in one unit, and the unit is attachable/detachable to/from the case. 8. An activity meter comprising: an acceleration sensor;a tapping operation information registration section configured to register, based on an output signal of the acceleration sensor when a tapping operation is performed, information on the tapping operation;a tapping operation generation detection section configured to detect generation of a tapping operation identical to the tapping operation corresponding to the registered information from the output signal of the acceleration sensor; anda time information storage section configured to store, when the tapping operation generation detection section detects generation of the tapping operation identical to the tapping operation corresponding to the registered information, time information when the identical tapping operation is generated. 9. The activity meter according to claim 8, wherein the information on the tapping operation is defined by a tap count. 10. The activity meter according to claim 8, wherein the information on the tapping... | Kabushiki Kaisha Toshiba | A61B005/00 A61B005/11
US20160029966 | A1 | 2016-02-04 | METHOD AND SYSTEM FOR PROCESSING AND ANALYZING ANALYTE SENSOR SIGNALS | 2015-07-29 | A method and system for near-real time and continuous analyte monitoring, the method including: receiving a signal stream associated with an analyte parameter of the user across a set of time points; generating a dataset indicative of values of the analyte parameter across the set of time points, upon processing of the signal stream in near-real time; performing a calibration operation on values of the analyte parameter, based upon a calibration event, thereby generating a set of calibrated values of the analyte parameter; at the computing system, identifying a set of activity events of the user, from a supplemental dataset, during a time window corresponding to the set of time points; generating an analysis indicative of an association between at least one of the set of activity events and the set of calibrated values of the analyte parameter; and rendering information derived from the analysis to the user. | 1. A method for processing and correction of artifacts in glucose sensor signal streams in near-real time, the method comprising: at a glucose sensor in communication with interstitial fluid of a user, receiving a signal stream associated with a glucose parameter of the user across a set of time points;at a computing system in communication with the glucose sensor, detecting an artifact within the signal stream in near-real time;at the computing system, performing a characterization of the artifact as one of a short duration artifact and a long duration artifact, the short duration artifact associated with physical disturbance of the glucose sensor, and the long duration artifact associated with at least one of 1) sensor equilibration upon application of the analyte sensor to the user and 2) sensor drift;at the computing system, performing a correction operation on the artifact according to the characterization in near-real time, thereby producing a dataset indicative of values of the glucose parameter across the set of time points; andperforming a calibration operation on values of the glucose parameter, based upon a calibration event unassociated with a blood-sampled measurement of the user, thereby generating a set of calibrated values of the glucose parameter. 2. The method of claim 1, wherein detecting the artifact comprises: filtering the signal stream with a median filter and an infinite impulse response filter, computing a difference between successive samples of the signal stream, and comparing the difference to an adaptive threshold. 3. The method of claim 2, wherein performing the characterization comprises comparing a time scale of the artifact to a time threshold, and categorizing the artifact based upon a signal signature associated with the artifact. 4. The method of claim 1, wherein correction of the long-duration artifact comprises performing a parametric fit to a set of samples following the artifact, and subtracting the parametric fit from the signal stream in near-real time. 5. The method of claim 1, wherein performing the calibration operation comprises limiting at least one of the set of calibrated values of the glucose parameter based upon determination of a trajectory in the signal stream, and comparing the trajectory to a physiologically feasible trajectory in generating the set of calibrated values of the glucose parameter. 6. The method of claim 1, wherein performing the correction operation and performing the calibration operation comprise implementing physiological limitations of the user, analyte sensor equilibration behavior, signal behavior, diurnal variation in analyte levels, and signal latency associated with interstitial fluid as conditions in models of the correction operation and the calibration operation. 7. The method of claim 1, wherein performing the calibration operation comprises generating a distribution of frequencies of different values of the analyte parameter, transforming the distribution of... |  | A61B005/00 A61B005/1495 A61B005/1486 A61B005/145
US20160038083 | A1 | 2016-02-11 | GARMENT INCLUDING INTEGRATED SENSOR COMPONENTS AND FEEDBACK COMPONENTS | 2015-08-10 | A garment for measuring one or more parameters of a wearer includes a base material configured to be worn by a wearer and a sensing component. The sensing component has a first elastic stretchability along a first axis and a second elastic stretchability along a second axis that is greater than the first elastic stretchability. The sensing component is integrated into a first location of the base material corresponding to a predetermined region of the wearer. The sensing component includes an electrically conductive material having an electrical resistance that changes with a change in a length of the sensing component. The sensing component includes at least one wire to electrically couple the electrically conductive material to a controller including a processor and a memory. The memory stores processor-executable instructions to cause the controller to determine a electrical resistance value across the sensing component via the at least one wire. | 1. A garment for measuring one or more parameters of a wearer, comprising: a base material configured to be worn by a wearer;a sensing component having a first elastic stretchability along a first axis and a second elastic stretchability along a second axis that is greater than the first elastic stretchability, the sensing component integrated into a first location of the base material corresponding to a predetermined region of a wearer, the sensing component including an electrically conductive material having an electrical resistance that changes with a change in a length of the sensing component, the sensing component including at least one wire to electrically couple the electrically conductive material to a controller including a processor and a memory, the memory storing processor-executable instructions to cause the controller to determine a electrical resistance value across the sensing component via the at least one wire. 2. The garment of claim 1, wherein the base material includes a torso portion configured to surround a torso of a wearer, and wherein the first location of the base material is located within the torso portion of the garment. 3. The garment of claim 2, wherein the sensing component extends along a circumference of the torso portion and having a height below a predetermined threshold. 4. The garment of claim 1, wherein the base material is shaped and sized to form a shirt and wherein the first location of the base material into which the sensing component is integrated is positioned at a first distance from a neckline of the base material, the first distance based on a size of the base material. 5. The garment of claim 1, further comprising: an electrical port coupled to the at least one wire, the electrical port positioned on a back portion of the garment that is configured to cover a back of the wearer; andan attachment mechanism to secure a device including the controller and a connector to the garment and establish a connection between the electrical port and the connector. 6. The garment of claim 5, wherein the device includes a body orientation detection sensor and the attachment mechanism is positioned on the back portion of the garment that is aligned with a spinal column of the wearer when the garment is worn by the wearer. 7. The garment of claim 1, wherein the base material is shaped to be worn as a shirt, the sensing component includes a first sensing component integrated into the first location of the shirt that is a first distance from a neckline of the shirt, the first location corresponding to a pectoral region of the wearer when the wearer wears the shirt and wherein the shirt includes a second sensing component integrated into a second location of the shirt that is a second distance from the neckline of the shirt, the second location of the garment corresponding to an abdominal region of the wearer when the wearer wears the shirt. 8. The garment of claim 7, wherein the first sensing component is ... |  | A61B005/00 A61B005/11 A61B005/024 A41D013/12
US09251685 | B2 | 2016-02-02 | System and method for medical diagnosis using geospatial location data integrated with biomedical sensor information | 2011-02-17 | In at least one embodiment, a method and system for accumulating geospatial location data and biomedical data for an individual during his/her travels is provided. In at least one embodiment, a device uses at least one location signal to determine geospatial data and receives a plurality of biomedical signals with both data types being stored for possible later retrieval for providing a diagnosis for the individual if a medical condition arises. An embodiment of the invention provides a method of operation of a device having at least a memory and a communications module where the method includes receiving at least one location signal with the communications module; storing geospatial data obtained at least from the at least one location signal with a time stamp in memory; receiving a plurality of biomedical signals over time from at least one sensor with the communications module; storing biomedical data from the received biomedical signal with a time stamp in memory; and repeating the receiving at least one location signal and storing geospatial data from the at least one location signal in different geographic locations. | 1. A method of operation of a device having memory and a communications module comprising: receiving at least one location signal with the communications module;storing geospatial data obtained at least from the at least one location signal with a time stamp in memory;receiving a plurality of biomedical signals over time from at least one sensor with the communications module;storing biomedical data from the received biomedical signal with a time stamp in memory;repeating the receiving at least one location signal and storing geospatial data from the at least one location signal in different geographic locations;determining at least one location of the device based on the geospatial data; andidentifying at least one illness having a level of occurrence in the at least one location of the device that is above a threshold level of occurrence. 2. The method according to claim 1, further comprising determining the geographic location of the device based on contemporaneously received location signals, wherein the geographic location is the geospatial data stored. 3. The method according to claim 1, further comprising translating the location signal into a geographic location for storage as the geospatial data. 4. The method according to claim 1, further comprising receiving the series of biomedical signals from one sensor at predetermined times. 5. The method according to claim 1, further comprising: receiving from memory a predetermined time period for obtaining a biomedical signal from the one sensor,determining based on the time the last biomedical signal was received when to request the next biomedical signal from the one sensor,requesting the biomedical signal from the one sensor in response to the time determined to request the next biomedical signal from the one sensor. 6. The method according to claim 1, further comprising: determining when a new geographic location has been reached by the device,requesting a biomedical signal from each sensor associated with the device,storing the received at least one biomedical signal with a time stamp and the geographic location in memory. 7. The method according to claim 6, wherein the data is stored in a database resident in memory of the device. 8. The method according to claim 1, further comprising transferring the geospatial data, the biomedical data and associated time stamp data to an external computer. 9. The method according to claim 1, further comprising converting the biomedical signals into biomedical data representing a biomedical reading for the sensor that provided the biomedical signal. 10. The method according to claim 1, further comprising: correlating the biomedical readings with the geospatial data based on the respective time stamps;deriving at least one geographic location from the geospatial data;retrieving supplemental data for the at least one geographic location present in the data for time periods that the biomedical readings were gathered for that respective geographic ... | International Business Machines Corporation | A61B005/00 G08B021/02 G06F019/00 A61B005/11
US09259269 | B2 | 2016-02-16 | Microwave ablation catheter and method of utilizing the same | 2013-03-15 | A microwave ablation system configured for use in luminal network is provided. The microwave ablation system includes a microwave energy source. A tool for treating tissue is provided with the microwave ablation system. An extended working channel is configured to provide passage for the tool. A locatable guide catheter is positionable through the extended working channel and configured to navigate the extended working channel adjacent the target tissue. The microwave ablation system includes a navigation system that is configured for guiding the tool, extended working channel or the locatable guide through a luminal network following a predetermined determined pathway to the target tissue. One or more imaging modalities may be utilized for confirming placement of the tool within target tissue. | 1. A microwave ablation system configured for use in luminal network, comprising: a microwave energy source;a tool for treating tissue, the tool being configured to receive microwave energy from the microwave energy source;an extended working channel configured to provide passage for the tool;a locatable guide catheter including a position sensor positionable through the extended working channel and configured to navigate the extended working channel adjacent the target tissue; anda navigation system for guiding at least one of the tool, extended working channel or the locatable guide through a luminal network following a predetermined determined pathway to the target tissue. 2. The microwave ablation system according to claim 1, further including a bronchoscope configured to receive the extended working channel for providing access to the luminal network. 3. The microwave ablation system according to claim 1, wherein the tool is selected from the group consisting of a microwave ablation catheter, a biopsy brush, needle brushes and biopsy forceps. 4. The microwave ablation system according to claim 3, wherein the microwave ablation catheter comprises: a coaxial cable connected at a proximal end of the coaxial cable to a microwave energy source and at a distal end of the coaxial cable to a distal radiating section, the coaxial cable including inner and outer conductors and a dielectric positioned therebetween, the inner conductor extending distally past the outer conductor and in sealed engagement with the distal radiating section; anda balun formed in part from a conductive material electrically connected to the outer conductor of the coaxial cable and extending along at least a portion of the coaxial cable, the conductive material having a braided configuration and covered by at least one insulative material. 5. The microwave ablation catheter according to claim 4, further including a multi-lumen housing that is configured to receive the ablation catheter. 6. The microwave ablation catheter according to claim 5, wherein the multi-lumen housing includes a hub at a proximal end thereof, the hub including a plurality of ports. 7. The microwave ablation catheter according to claim 6, wherein at least one of the plurality of ports is an electrical port configured to provide electrical communication between the coaxial cable and the microwave energy source, and wherein at least two of the plurality of ports are a fluid intake port and a fluid return port configured to provide respective ingress and egress of a coolant to and from the multi-lumen housing for cooling the distal radiating section of the coaxial cable. 8. The microwave ablation catheter according to claim 7, wherein the multi-lumen housing includes a four lumen configuration having two lumens dedicated for communication with a respective one of the fluid intake and return ports and two lumens dedicated to support the coaxial cable including the balun. 9. The microwave ablation cat... | Covidien LP | A61B018/04 A61B018/18 A61B006/12 A61B005/01 A61B006/03 A61B010/02 A61B010/04 A61B010/06 A61B005/11 A61B001/018 A61B006/00 A61B001/267 A61B005/053 A61B005/00 A61B005/06 A61B018/00
US09839384 | B2 | 2017-12-12 | Body fluid sampling arrangements | 2015-06-18 | An arrangement for producing a sample of body fluid from an opening created in a skin surface at a sampling site including a cartridge with a plurality of compartments and a plurality of sampling sites, and a detector assembly. Each sampling site includes a skin-penetration member having a first end configured to pierce the surface of the skin and an inner lumen in communication with the first end, a spring actuator operatively associated with the skin-penetration member, and a needle hub connecting the skin-penetration member and the spring actuator. The needle hub includes a reagent pad and the spring actuator is configured to drive the skin-penetration member to form the wound opening. Each compartment at least partially encloses the skin-penetration member, the spring actuator, and the needle hub of a respective sampling site. | 1. An arrangement for producing a sample of body fluid from a wound opening created in a skin surface at a sampling site, the arrangement comprising: a cartridge comprising a plurality of compartments and a plurality of sampling sites, wherein each of the sampling sites comprises: a skin-penetration member having a first end configured to pierce the surface of the skin, and an inner lumen in communication with the first end;a spring actuator operatively associated with the skin-penetration member; anda needle hub connecting the skin-penetration member and the spring actuator, wherein the needle hub comprises a reagent pad and wherein the spring actuator is configured to drive the skin-penetration member to form the wound opening,wherein each of the compartments at least partially encloses the skin-penetration member, spring actuator, and needle hub of a respective sampling site of the plurality of sampling sites. 2. The arrangement of claim 1, wherein the spring actuator drives the skin penetration member in an arcuate path. 3. The arrangement of claim 1, further comprising at least one catalyst device comprising a means for applying vacuum pressure, positive pressure, or heat to the sampling site. 4. The arrangement of claim 3, wherein the catalyst device comprises a pump, and wherein the pump is configured and arranged to apply a vacuum to the sampling site. 5. The arrangement of claim 4, further comprising a controller operatively associated with the pump. 6. The arrangement of claim 1, further comprising a housing, and wherein a footprint is disposed on the housing to be applied to the sampling site on the skin of a user. 7. The arrangement of claim 6, wherein the footprint has an opening, and wherein the opening has a diameter of 3-8 mm. 8. The arrangement of claim 6, wherein the footprint comprises an elastomeric seal. 9. The arrangement of claim 1, wherein the skin-penetration member comprises a microneedle. 10. An arrangement for producing a sample of body fluid from a wound opening created in a skin surface at a sampling site, the arrangement comprising: a cartridge comprising a plurality of compartments and a plurality of sampling sites, wherein each of the sampling sites comprises: a skin-penetration member having a first end configured to pierce the surface of the skin;a spring actuator operatively associated with the skin-penetration member; anda needle hub connecting the skin-penetration member and the spring actuator, wherein the needle hub comprises a reagent pad and wherein the spring actuator is configured to drive the skin-penetration member to form the wound opening; anda detector assembly in communication with the reagent pad of a sampling site,wherein each of the compartments at least partially encloses the skin-penetration member, spring actuator, and needle hub of a respective sampling site of the plurality of sampling sites. 11. The arrangement of claim 10, wherein the spring actuator drives the skin penetration... | Intuity Medical, Inc. | A61B005/151 A61B005/15 A61B005/157 A61B005/155 A61B005/145 A61B005/1486 A61B005/00 G01N021/03 A61B005/1468 G01N001/14 G01N021/77 G01N027/416
US09474547 | B2 | 2016-10-25 | Tunneling tool for deliberate placement of an ILR | 2015-10-19 | A tunneling tool for implanting a medical device into body tissue is described. The tunneling tool comprises a first leg and a second leg. An intermediate portion of the second leg is shaped to nest a medical device therein. A hub connects the first and second distal leg ends together. A sheath providing a lumen extends from the hub to an open end distal of the first and second legs. The first and second legs are manipulatable to separate the hub and the sheath into two portions, a first split portion connected to the first leg and a second split portion connected to the second leg. When a medical device is nested in the tunneling tool, breaking the tunneling tool apart enables the first and second split portions to be removed from body tissue, leaving the implanted medical device behind. | 1. A tunneling tool for implanting an implantable medical device (IMD) in a body tissue, the tunneling tool comprising: a) a shaft extending along a longitudinal axis from a proximal handle to a distal piercing tip, the shaft comprising: i) a tab extending from the shaft and being spaced proximally from the piercing tip and distally from the handle, wherein the tab has a first slot spaced from the longitudinal axis; andii) a second slot in the handle, wherein the second slot is spaced laterally from the longitudinal axis of the shaft,iii) wherein the shaft comprises an inverted U-shaped channel portion that is sized and shaped for an antenna of the IMD to nest therein; andb) a rip cord extending from a distal rip cord end releasably secured to the shaft to a proximal rip cord end disposed adjacent to the handle, wherein the rip cord is in a movable relationship received in the first and second slots,c) wherein with the IMD contacting the shaft, the distal rip cord end is releasably secured to the shaft at a position distal to the IMD with the rip cord extending around and contacting a portion of the IMD, opposite the shaft, and then passing through the first and second slots to thereby releasably secure the IMD to the shaft, andd) wherein with the IMD secured to the shaft, the tunneling tool is movable into a body tissue and to a desired implant location, and then the proximal rip cord end is manipulatable in a proximal direction to release the distal rip cord end from the shaft so that the rip cord slides along the first and second slots and out of contact with the IMD, ande) wherein the tunneling tool is then manipulatably removable from the tissue, thereby leaving the IMD implanted therein. 2. The tunneling tool of claim 1 wherein the handle comprises a plate and the second slot extends through the plate. 3. The tunneling tool of claim 1 wherein the first and second slots are of generally rectangular cross-sections with their respective longitudinal axis aligned generally parallel to the longitudinal axis of the shaft. 4. The tunneling tool of claim 1 wherein the shaft comprises a planar wall section, and wherein a first imaginary plane of the planar wall is aligned generally perpendicular to a second imaginary plane aligned along the tab extending from the shaft. 5. The tunneling tool of claim 1 wherein the shaft comprises a planar wall section, and wherein a first imaginary plane of the planar wall is aligned generally perpendicular to a second imaginary plane aligned along the tab extending from the shaft, and wherein the planar wall section of the shaft is intermediate to the inverted U-shaped channel portion of the shaft and the tab. 6. The tunneling tool of claim 1 wherein the shaft has a circular cross-section extending from the handle to the tab. 7. The tunneling tool of claim 1 wherein the shaft comprises a polyethylene material. 8. The tunneling tool of claim 1 wherein the inverted U-shaped channel portion of the shaft is suff... | Greatbatch Ltd. | A61B017/32 A61B017/34 A61B017/3209 A61M025/06 A61B005/042 A61B005/0402 A61B005/00 A61B005/0205 A61B005/053
US20160045185 | A1 | 2016-02-18 | Photoacoustic Imager | 2015-07-02 | This photoacoustic imager includes a light source portion, a detection portion, an amplification portion and an imaging portion, and the amplification portion is so configured that an acoustic gain which is a gain of the amplification portion for amplifying a detection signal resulting from an acoustic wave is larger than an ultrasonic gain which is a gain of the amplification portion for amplifying a detection signal resulting from an ultrasonic wave. | 1. A photoacoustic imager comprising: a light-emitting element applying light to a specimen;a detection portion configured to apply an ultrasonic wave to the specimen and to generate a detection signal by detecting the ultrasonic wave reflected by a detection object in the specimen and an acoustic wave generated by the detection object in the specimen absorbing the light applied from the light-emitting element to the specimen;an imaging portion configured to perform imaging on the basis of the detection signal; andan amplification portion configured to amplify the detection signal generated by the detection portion and to transmit the detection signal to the imaging portion, whereinthe amplification portion is so configured that an acoustic gain which is a gain of the amplification portion for amplifying the detection signal resulting from the acoustic wave is larger than an ultrasonic gain which is a gain of the amplification portion for amplifying the detection signal resulting from the ultrasonic wave. 2. The photoacoustic imager according to claim 1, wherein the amplification portion is configured to switch the acoustic gain and the ultrasonic gain, andthe imaging portion is configured not to acquire the detection signal in a signal non-acquiring period including a time for switching the acoustic gain and the ultrasonic gain. 3. The photoacoustic imager according to claim 2, wherein the amplification portion is configured to switch the acoustic gain and the ultrasonic gain after switching the imaging portion from a state of acquiring the detection signal to a state of not acquiring the detection signal. 4. The photoacoustic imager according to claim 2, wherein the amplification portion includes a coupling capacitor for acquiring the detection signal, andthe signal non-acquiring period is larger than a time constant calculated with the capacitance of the coupling capacitor and the input impedance of the amplification portion. 5. The photoacoustic imager according to claim 2, wherein the signal non-acquiring period is larger than a time required for settling a factor inhibiting the amplification portion from detecting the acoustic wave. 6. The photoacoustic imager according to claim 2, wherein the signal non-acquiring period is smaller than a period for acquiring the acoustic wave by applying the light from the light source portion to the specimen. 7. The photoacoustic imager according to claim 1, wherein a clamp circuit is provided on an output side of the amplification portion. 8. The photoacoustic imager according to claim 7, wherein the clamp circuit includes a first diode having an anode connected to the output side of the amplification portion and a cathode connected to an external power source portion and a second diode having a grounded anode and a cathode connected to the output side of the amplification portion. 9. The photoacoustic imager according to claim 1, wherein the light-emitting element includes a first light-emitting... |  | A61B008/00 A61B008/14 A61B005/00
US20160051353 | A1 | 2016-02-25 | High-Throughput Organ-Targeted Microinjection System | 2015-08-10 | Automatic system for efficient delivery of biologics into target organs of zebrafish larvae for high-throughput in vivo screening. The system includes a reservoir containing zebrafish larvae immersed in a hydrogel in its liquid state. A microfluidic component removes a droplet of the hydrogel having a single zebrafish larva contained therein and deposits the droplet on a surface for receiving an array of hydrogel droplets. Structure or substances is provided for inducing the larva to assume a dorsal or lateral orientation within the droplet. A cooler cools the surface to solidify the hydrogel droplets thereby to immobilize the larvae for observation by an optical arrangement that identifies target organs in each larva using an image template-matching algorithm. A pressure driven microinjection needle injects biologics into the target organ of the zebrafish larva for screening studies. | 1. Automated system for efficient delivery of biologics into target organs of zebrafish larvae for high-throughput in vivo screening comprising: a reservoir containing zebrafish larvae immersed in a temperature sensitive hydrogel in its liquid state;a microfluidic component for removing a droplet of the hydrogel having a single zebrafish larva contained therein and depositing the droplet on a surface for receiving an array of hydrogel droplets;means for inducing the larva to assume a dorsal or lateral orientation within the droplet;a controller for controlling temperature of the surface to solidify the temperature-sensitive hydrogel droplets thereby to immobilize the larvae;an optical arrangement to identify target organs in each larva using an image template-matching algorithm; anda pressure driven microinjection needle for injecting biologics into the target organ of the zebrafish larva. 2. The system of claim 1 wherein the means for inducing the larvae to assume a dorsal orientation is a motor causing the surface to vibrate. 3. The system of claim 1 wherein the means for inducing the larva to assume a lateral position comprises introducing a mild anesthesia into the reservoir. 4. The system of claim 1 wherein the optical arrangement is adapted to examine phenotypic outcomes of the larvae. 5. The system of claim 1 wherein the hydrogel is ultra-low gelling temperature agarose. 6. The system of claim 1 wherein the microfluidic component includes a multi-color, multi-angle, light-scattering and photo-detection system to discriminate individual larvae from debris and bubbles. 7. The system of claim 1 wherein the microfluidic component deposits the droplet using a computer-controlled syringe pump in conjunction with a motorized x-y stage. 8. The system of claim 1 wherein the surface is pre-patterned with an array of hydrophilic spots on a hydrophobic background. 9. The system of claim 3 wherein the mild anesthesia is tricane. 10. The system of claim 1 wherein the target organ includes forebrain, midbrain, ventricles, eyes, heart and liver. 11. The system of claim 1 wherein the optical arrangement includes a computer running an algorithm to identify eyes and an anterior-posterior axis of a larva to serve as a reference coordinate. 12. The system of claim 1 wherein the biologics include lipidoid-RNA complexes. |  | A61D007/00 A61B005/00 A61D003/00 A61K049/00
US10357205 | B2 | 2019-07-23 | Electrocardiogram analysis | 2015-10-30 | A device is described for analyzing electrocardiogram data. The device comprises processing means for comparing at least one parameter derived from a temporal sequence of electrocardiogram data a previously recorded distribution of that parameter obtained from the user under a plurality of different physiological conditions. Based on the comparison, a signal representative of a risk of a myocardial infarction occurring in the body of the user is provided. A corresponding method, device and computer application for installing on a user device are also described. | 1. A device for analyzing electrocardiogram data, the device comprising: an input means for obtaining a temporal sequence of electrocardiogram data registered by at least 2 electrodes corresponding to a plurality of predetermined locations on the body of a user,a processing unit connected to said input means to receive and process the temporal sequence of electrocardiogram data, the processing unit being programmed for determining at least one parameter indicative of a morphological feature of said temporal sequence of electrocardiogram data, the morphological feature comprising a multi-dimensional ST segment feature, and for performing a comparison of said at least one parameter to a previously determined distribution of said at least one parameter, the previously determined distribution being obtained from said user under a plurality of different physiological conditions; andan output means connected to said processing unit for generating a signal taking into account said comparison, the signal being representative of a risk of a myocardial infarction occurring in said body. 2. The device according to claim 1, wherein the electrocardiogram data registered by at least 2 electrodes corresponding to a plurality of predetermined locations on the body of a user comprises a first bipolar measurement obtained between a chest electrode point on the body located between 3 cm and 6 cm above the fourth left parasternal intercostal space and a location on the right upper extremity. 3. The device according to claim 2, wherein the electrocardiogram data registered by at least 2 electrodes corresponding to a plurality of predetermined locations on the body of a user furthermore comprises a second bipolar measurement obtained between the left crista iliaca and the location on the right upper extremity, and a third bipolar measurement obtained between a location on the left upper extremity and the location on the right upper extremity. 4. The device according to claim 1, wherein said device is furthermore adapted for prompting a user for inputting during a calibration and/or re-calibration procedure a temporal sequence of electrocardiogram data registered by a plurality of electrodes corresponding to the plurality of predetermined locations on the body of the user obtained under a plurality of different physiological conditions. 5. The device according to claim 4, wherein the processing unit is furthermore adapted for deriving an updated distribution of said at least one parameter based on said temporal sequence inputted during a re-calibration procedure. 6. The device according to claim 4, wherein the processing unit is adapted for performing said comparison of said at least one parameter to said previously determined distribution by subtracting an average of said at least one parameter obtained from said user under a plurality of different physiological conditions, corresponding to said previously determined distribution, to obtain a shift vector and for... | UNIVERSITEIT | A61B005/04 A61B005/00 A61B005/0452 A61B005/0245 A61B005/0408
US09259581 | B2 | 2016-02-16 | Active implantable medical device with dual chamber pacing for the treatment of heart failure with preserved ejection fraction | 2014-12-03 | An active implantable medical device provides atrial stimulation for resynchronization of the heart chambers. After a first cycle without stimulation, a premature left atrial stimulation is delivered with application of a short left inter-atrial delay, shorter than the sinus rhythm coupling interval. During the next cycle a non-premature left atrial stimulation is delivered, and the atrioventricular interval between the left atrial depolarization and the ventricular depolarization is evaluated and compared to its value in sinus rhythm to modify as necessary a parameter of the left atrial stimulation, such as the short left inter-atrial delay. | 1. An active implantable medical device, the device comprising digital processor circuits configured to: sense ventricular depolarizations;sense left atrial depolarizations;deliver left atrial pacing pulses; andcontrol atrial stimulation of the left atrial pacing pulses, by applying a pacing pulse at a short left inter-atrial delay, shorter than the coupling interval of sinus rhythm according to a stimulation protocol, the stimulation protocol comprising: after a first cardiac cycle without left atrial pacing, delivery of a premature left atrial stimulation pulse during a second immediately consecutive cardiac cycle, with application of a short left inter-atrial delay shorter than the coupling interval of sinus rhythm;delivery of a non premature left-atrial stimulation pulse during a third cardiac cycle immediately subsequent to the second cardiac cycle, with application of a left inter-atrial delay corresponding to the coupling interval of sinus rhythm;assess the atrioventricular interval between left atrial depolarization and ventricular depolarization during the second and third cardiac cycles, or the interventricular delay between two successive ventricular depolarizations;compare the atrioventricular interval thus evaluated to the atrioventricular interval in sinus rhythm, or the interventricular delay thus assessed to the interventricular delay in sinus rhythm; andcontrol at least one parameter of the stimulation protocol according to the result of the comparison. 2. The device of claim 1, wherein the parameter that is controlled depending on the result of the comparison, is the short left inter-atrial delay. 3. The device of claim 2, wherein, if the atrioventricular interval increases above a given target value, or if the interventricular delay interval is less than the sinus rhythm coupling interval, the digital processor is further configured to: reduce of a step change the short left inter-atrial delay; thendeliver a premature left atrial stimulation pulse during a subsequent cardiac cycle, with application of the short left inter-atrial delay reduced by one step. 4. The device of claim 3, wherein, if the atrioventricular interval does not increase beyond the target value, and if the interventricular delay remains equal to the sinus rhythm coupling interval, the digital processor is further configured to: increase by one variation step the short left inter-atrial delay; thendeliver a premature left atrial stimulation pulse during a subsequent cardiac cycle, with application of the short left inter-atrial delay increased by one step. 5. The device of claim 1, further comprising a digital processor circuit configured to, on detection of a predetermined event: inhibit any delivery of left atrial pacing pulse during at least during one cardiac cycle;measure on at least one cardiac cycle the ventricular coupling interval; andstore this coupling ventricular interval as the sinus rhythm coupling interval for the determination of the short ... | SORIN CRM SAS | A61N001/00 A61B005/02 A61B005/04 A61N001/368 A61N001/362
US09254085 | B2 | 2016-02-09 | System and method for monitoring change of intraocular pressure and contact lens for sensing change of intraocular pressure | 2013-03-15 | A system and a method for monitoring change of intraocular pressure and a contact lens for sensing change of intraocular pressure are provided. The contact lens includes a first material layer and a first pattern. The center of the first material layer has an optical region, and the optical region corresponds to a cornea region of an eyeball. The first pattern is formed on the optical region. Furthermore, the contact lens may further include a second material layer and a second pattern. The second material layer is located on the first material layer. The second pattern is formed on the second material layer and overlaps with the first pattern to form a moire pattern. | 1. A contact lens for sensing change of intraocular pressure, comprising: a first material layer, wherein the center of the first material layer has an optical region, and the optical region corresponds to a cornea area of an eyeball; anda first pattern, formed on the optical region, the first pattern being formed of a plurality of sub-patterns arranged at intervals;a second material layer, being on the first material layer; anda second pattern, being on the second material layer and overlapping with the first pattern to form a moire pattern, wherein the second pattern is formed of a plurality of sub-patterns arranged at intervals. 2. The contact lens for sensing change of intraocular pressure according to claim 1, wherein the first material layer is a soft contact lens material. 3. The contact lens for sensing change of intraocular pressure according to claim 1, wherein the first material layer has a first surface for contacting an eyeball and a second surface opposite the first surface, and the sub-patterns are a plurality of grooves arranged at intervals on the second surface. 4. The contact lens for sensing change of intraocular pressure according to claim 1, wherein the second material layer is a rigid contact lens material. 5. The contact lens for sensing change of intraocular pressure according to claim 1, wherein the sub-patterns of the second pattern are a plurality of grooves arranged at intervals on a surface of the second material layer. 6. A system for monitoring change of intraocular pressure, comprising: a contact lens comprising: a first material layer, wherein the center of the first material layer has an optical region, and the optical region corresponds to a cornea area of an eyeball; anda first pattern, formed on the optical region, the first pattern being formed of a plurality of sub-patterns arranged at intervals;a second material layer, being on the first material layer; anda second pattern, being on the second material layer and overlapping with the first pattern to form a moire pattern, wherein the second pattern is formed of a plurality of sub-patterns arranged at intervals; anda detection device comprising: an image capture unit, used for sequentially capturing images of the moire pattern according to a time interval; anda processing unit, used for analyzing a period of the moire pattern in each image to evaluate intraocular pressure according to the period. 7. The system for monitoring change of intraocular pressure according to claim 6, wherein the detection device further comprises: a carrier, used for a user to wear,wherein the image capture unit and the processing unit are disposed on the carrier. 8. The system for monitoring change of intraocular pressure according to claim 6, wherein the second material layer is a rigid contact lens material. 9. The system for monitoring change of intraocular pressure according to claim 6, wherein the sub-patterns of the second pattern are a plurality of grooves arranged ... | NATIONAL TAIWAN UNIVERSITY | A61B005/00 A61B003/16 A61B003/107
US10390750 | B2 | 2019-08-27 | Device for measuring pressure in a fluid | 2014-02-28 | A measurement chamber, and a device for measuring pressure in a fluid, the device including a coupling element, at least one pressure transducer and at least one measuring chamber that can be filled with a fluid. The measurement chamber is mechanically coupled to the measurement surface of the pressure transducer by a membrane. The measurement chamber has at least two connection points for a fluid flow. The at least one pressure transducer is arranged in the coupling element, and the at least one measurement chamber has two outer webs opposite each other, one of the webs engaging a clamping edge of the coupling element and the other web engaging a pressing roller. The pressing roller is rotatably supported and can be connected to the coupling unit in a force-closed manner. | 1. A device for measuring pressure in a fluid, comprising: a holder having a first clamping portion, a second clamping portion, and at least two pressure transducers arranged between the first and second clamping portions;each pressure transducer having a measurement surface;a cassette having at least two measurement chambers which can be filled with a fluid, wherein each measurement chamber is mechanically coupled to the measurement surface of a respective one of the pressure transducer by a membrane and each measurement chamber has at least two connection points for a fluid flow; anda pressing roller with which the cassette is fixed to the holder;wherein the cassette has two outer flanges positioned opposite each other, wherein one of the flanges engages in a clamping edge of the first clamping portion of the holder and the other flange engages in the pressing roller, wherein the pressing roller is held in a rotatable manner at the second clamping portion of the holder. 2. The device according to claim 1, wherein the connection points are arranged at an angle (α) with regard to each other of 180° to 60°. 3. The device according to claim 1, wherein the connection points are arranged at an angle (β) of 0° to 60° with regard to the base area of the measurement chamber. 4. The device according to claim 1, wherein at least one of the connection points has a positive Luer lock connection or a negative Luer lock connection. 5. The device according to claim 1, wherein the interior of each measurement chamber has an essentially circular base area. 6. The device according to claim 5, wherein at least one of (i) the base area is open (ii) the membrane covers the open base area and (iii) the membrane is made of a material selected from a group which contains silicone, latex, rubber, and combinations thereof. 7. The device according to claim 1, wherein each membrane is an integral part of the respective measurement chamber. 8. The device according to claim 1, wherein each pressure transducer is an electromechanical pressure transducer and preferably at least the measuring area of the pressure transducer is covered by the respective membrane in a form-fitted manner and/or the measuring range of the pressure transducer is arranged centrically in relation to the base area of the respective measurement chamber. 9. The device according to claim 1, wherein through turning the pressing roller each measurement chamber, each membrane and the respective pressure transducer are connected to each other in a fluid-tight manner. 10. The device according to claim 1, wherein the interior of each measurement chamber is essentially dome-shaped and/or the dome-shaped interior is flattened in the central area. 11. The device according to claim 1, wherein each measurement chamber has a volume of between 0.1 cm3 and 10 cm3 and/or a base area of between 0.1 cm2 and 5 cm2. 12. The device according to claim 1, wherein the holder and/or the cassette are at least in sectio... | ANDROMEDA MEDIZINISCHE SYSTEMS GmbH | A61B005/20 G01L009/00 G01L019/00 A61B005/00
US09259180 | B2 | 2016-02-16 | Device and method for displaying biofeedback | 2014-02-04 | A biofeedback device is configured to be worn by a user. The biofeedback device includes one or more sensors and may include a transmitter. A physiological parameter of the user is measured with the sensor to obtain a measurement. The measurement is transmitted to a receiver. A receiver is configured to receive the measurement from the sensor. A plurality of ranges for the physiological parameter are defined based on a characteristic of the user. The biofeedback device includes a processor coupled to the sensor. The processor compares the measurement to the plurality of ranges. A display is coupled to the processor. The display is activated based on the measurement and the data ranges. The display provides a first output according to a first range of the plurality of ranges corresponding to the measurement. A first color is displayed based on a first range corresponding to the measurement. | 1. A method of providing biofeedback, comprising: providing a heart rate sensor;measuring with the heart rate sensor a heart rate of a user to obtain a heart rate measurement;receiving the heart rate measurement from the heart rate sensor;defining a plurality of ranges for the heart rate;correlating a plurality of colors with the plurality of ranges, a first color of the plurality of colors correlating to a first range of the plurality of ranges and a second color of the plurality of colors correlating to a second range of the plurality of ranges;comparing the heart rate measurement to the plurality of ranges;providing a display device configured to be worn by the user;displaying on the display device the first color when the heart rate measurement is within the first range by continuously illuminating an entire outer surface of the display device with the first color; anddisplaying on the display device the second color when the heart rate measurement is within the second range by continuously illuminating an entire outer surface of the display device with the second color. 2. The method of claim 1, further including continuously measuring the heart rate of the user. 3. The method of claim 1, further including defining the plurality of ranges according to a characteristic of the user. 4. The method of claim 3, further including displaying the first color and the second color using a plurality of light emitting diodes. 5. The method of claim 1, further including transmitting the heart rate measurement to a computer. 6. The method of claim 1, further including displaying the first color using a plurality of light emitting diodes. 7. A method of providing biofeedback, comprising: providing a wearable biofeedback device including a display;inputting a plurality of data ranges into the wearable biofeedback device;correlating a plurality of colors with the plurality of data ranges;sensing a physiological parameter of a user;comparing the physiological parameter to the plurality of data ranges to determine a data range from the plurality of data ranges that includes the physiological parameter; andilluminating the display of the wearable biofeedback device with a color from the plurality of colors which correlates to the data range that includes the physiological parameter. 8. The method of claim 7, further including sensing the physiological parameter using a heart rate monitor. 9. The method of claim 7, further including: providing a sensor; andsensing the physiological parameter using the sensor. 10. The method of claim 7, wherein illuminating the display further includes continuously illuminating an entire surface of the wearable biofeedback device with the color when the data range includes the physiological parameter. 11. The method of claim 7, further including inputting the plurality of data ranges based on a characteristic of the user. 12. The method of claim 7, further including: providing a processor; andfiltering the physiologica... |  | A61B005/0452 A61B005/00 A61B005/024
US09462949 | B2 | 2016-10-11 | Method for biomedical system | 2014-07-31 | A method used for a biomedical system is disclosed. The biomedical system includes an RFID apparatus and a reader apparatus communicating with the RFID apparatus. The RFID apparatus includes an electrode disposed adjacent to an acupuncture point and a motion monitor device including an accelerometer, a gyrocompass, or a pressure sensor. The method includes sending command information to the RFID apparatus from the reader apparatus; obtaining acupuncture impedance or bio-potential data through an electrode; providing nerve stimulation therapy by the RFID apparatus according to the command information, or using, by the RFID apparatus, the accelerometer, the gyrocompass, or the pressure sensor to obtain measurement data according to the command information; and submitting the acupuncture impedance/bio-potential data or the measurement data to the reader apparatus by the RFID apparatus. | 1. A method used for a biomedical system, the biomedical system comprising an RFID apparatus and a reader apparatus configured to communicate with the RFID apparatus, the RFID apparatus comprising electrodes configured to be placed adjacent to an acupuncture point and a motion monitor device, the motion monitor comprising a three-axes accelerometer, a three-axes gyrocompass, or a pressure sensor, the method comprising: sending command information to the RFID apparatus from the reader apparatus;determining, based on the command information, which operation between a first operation and a second operation is requested to be performed,wherein the first operation includes obtaining, by the RFID apparatus, acupuncture impedance or bio-potential data through the electrodes; andwherein the second operation includes using, by the RFID apparatus, the accelerometer, the gyrocompass, or the pressure sensor to obtain measurement data;performing at least one of the first operation and the second operation according to the determination result;submitting the acupuncture impedance or the bio-potential data to the reader apparatus either when the first operation is performed, or when the first operation and the second operation are performed; andsubmitting the measurement data to the reader apparatus either when the second operation is performed, or when the first operation and the second operation are performed. 2. The method of claim 1, further comprising a step of starting timing, by the reader apparatus, when the measurement data indicates that a vertical acceleration value approaches zero or below a lower bound. 3. The method of claim 2, further comprising a step of providing an alarm signal when the timing exceeds a limit. 4. The method of claim 2, further comprising a step of providing, by the reader apparatus, latest recorded location data when the measurement data indicates that a vertical acceleration value approaches zero or below a lower bound. 5. The method of claim 1, further comprising a step of determining, by the reader apparatus, location information according to the measurement data when the measurement data indicates that a vertical acceleration value is greater than a threshold. 6. The method of claim 1, wherein the reader apparatus comprises a building's information system. 7. The method of claim 1, further comprising a step of determining, by the reader apparatus, a movement direction, attitude or orientation of the RFID apparatus according to the measurement data. 8. The method of claim 1, further comprising a step of providing, by the reader apparatus, an instruction for conducting nerve stimulation therapy for the RFID apparatus according to the acupuncture impedance or bio-potential data. 9. The method of claim 1, further comprising a step of generating, by the reader apparatus, a diagram according to the acupuncture impedance or bio-potential data. 10. The method of claim 1, wherein performing the at least one of the first op... | CHUNG HUA UNIVERSITY | A61B005/00 G08C017/00 H04Q009/00 A61B005/053 A61B005/11 A61N005/00
US09492086 | B2 | 2016-11-15 | Apparatus, systems, and methods for treating obstructive sleep apnea | 2015-11-02 | Apparatus, systems, and methods are provided for treating obstructive sleep apnea. A unitary valve assembly removably located inside the exterior profile of a nasal pillow mask uses positive airway pressure from a low-flow hose to automatically create an on-demand therapeutic air splint in the pharynx. During inspiration the mask's valving system allows room air to be inspired. During exhalation another valve governs therapeutic backpressure equal to the prescribed pressure setting of the CPAP blower machine. The mask may be worn when the CPAP blower machine is off, and systems are provided for turning the CPAP blower machine on only when needed. | 1. A mask for treating a patient suffering from obstructive sleep apnea, the mask adapted to be connected to an air flow generator and constructed to cover at least the nostrils of the patient, the mask comprising: a cavity in fluid connection with the nostrils of the patient;an inlet pressure port constructed to be attached to the air flow generator;the inlet pressure port fluidly connected to the cavity via an inlet pressure one-way valve that is constructed to allow air flow from the air flow generator to the cavity with little resistance and block air flow from the cavity to the air flow generator;the inlet pressure port fluidly connected to an expiration valve, wherein the expiration valve is fluidly connected to the cavity and to the outside of the mask, the expiration valve restricts air flow from the cavity to the outside of the mask, wherein an opening pressure of the expiration valve is variable and dependent on the pressure of air in the inlet pressure port as follows: (1) the opening pressure of the expiration valve increases when the pressure or air in the inlet pressure port increases; and/or (2) the opening pressure of the expiration valve decreases when the pressure or air in the inlet pressure port decreases; andan inspiration one-way valve fluidly connected to the cavity and to the outside of the mask, the inspiration valve is constructed to allow air flow from the outside of the mask into the cavity with little resistance and block air flow from the cavity to the outside of the mask. 2. The mask of claim 1 further comprising a valve cartridge that comprises the inlet pressure one way valve, the expiration valve and the inspiration one way valve. 3. The mask of claim 2, wherein the cartridge is removable. 4. The mask of claim 1 wherein the inspiration one way valve comprises two valves. 5. The mask of claim 1 further comprising an ambient pressure port, wherein the inspiration one-way valve and the expiration valve are fluidly connected to the ambient port. 6. The mask of claim 1, wherein the inlet pressure one way valve comprises a membrane and a valve seat. 7. The mask of claim 6, wherein the shape of the membrane depends on the pressure of air in the inlet pressure port. 8. The mask of claim 1, wherein the inspiration one way valve comprises a membrane and a valve seat. 9. The mask of claim 1, wherein the expiration valve comprises a membrane and a valve seat. 10. The mask of claim 1, wherein the opening pressure of the expiration valve is substantially zero when the pressure of air in the inlet pressure port is substantially zero. 11. A mask for treating a patient suffering from obstructive sleep apnea, the mask adapted to be connected to an air flow generator and constructed to cover at least the nostrils of the patient, the mask comprising: a cavity in fluid connection with the nostrils of the patient;an inlet pressure port constructed to be attached to the air flow generator; the inlet pressure port fluidly conn... | Fresca Medical, Inc. | A61M016/06 A61M016/20 A61B005/00 A61M016/00 A61M016/08
US10206626 | B2 | 2019-02-19 | Biosignal measurement and transmission apparatus having simplified signal slot | 2015-07-17 | A biosignal measurement and transmission apparatus having a simplified signal slot as provided is configurable for receiving signals from a biosignal detection apparatus and a biosignal detection correction unit and for performing signal transfer and analysis operations. The measurement and transmission apparatus includes: a housing including a single detection slot, which is used for receiving signals from the biosignal detection apparatus and the biosignal detection correction unit, wherein a connector of the biosignal detection apparatus and a connector of the biosignal detection correction unit share the detection slot; a detection slot inserted apparatus determining unit, connected to a wire of the detection slot, used for receiving a signal from the detection slot, and is configurable for identifying the type of an inserted apparatus, wherein the detection slot inserted apparatus determining unit identifies the type of an apparatus by making a judgment according to a signal input pin of the inserted apparatus; or an apparatus code is appended to an output signal of the inserted apparatus, so that the detection slot inserted apparatus determining unit can determine, according to the apparatus code, what kind of physiological detection device the inserted apparatus belongs to, or determine a control group unit thereof. When the wireless signal transmission unit is of an external type, the wireless signal transmission unit also uses the detection slot, and the detection slot inserted apparatus determining unit uses the same logic to determine various inserted apparatuses. | 1. A biosignal measurement and transmission apparatus having a simplified signal slot, configurable for receiving signals from a biosignal detection apparatus and a biosignal detection correction unit, and performing signal transfer and analysis operations, wherein the biosignal detection apparatus and the biosignal detection correction unit share one detection slot, the measurement and transmission apparatus comprising: an electronic device, comprising: a housing comprising a single detection slot, the detection slot being used for receiving signals from the biosignal detection apparatus and the biosignal detection correction unit and transferring the received signals to a next-stage apparatus via a wire, wherein a connector of the biosignal detection apparatus and a connector of the biosignal detection correction unit share the detection slot;the detection slot comprises multiple pins adapted to connect to inserted pins of the biosignal detection apparatus and the biosignal detection correction unit for signal transfer;wherein the electronic device further comprises: a detection slot inserted apparatus determining unit, connected to the wire of the detection slot, used for receiving a signal from the detection slot, and capable of identifying a type of an inserted apparatus;a processor, connected to the detection slot inserted apparatus determining unit and used for receiving a signal from the detection slot inserted apparatus determining unit and performing relevant computation and processing, wherein a logic unit corresponding to the inserted apparatus is mounted in the processor, and the logic unit performs different logic operations depending on types of input signals from different inserted apparatuses; anda storage unit for storing relevant data, the storage unit having memory blocks that correspond to different inserted apparatuses, so as to separately store measurement information of the different inserted apparatuses, for subsequent display, management and use. 2. The biosignal measurement and transmission apparatus having a simplified signal slot according to claim 1, wherein the biosignal detection apparatus is used for detecting at least one biosignal of a user, the biosignal detection apparatus comprises a connector for transmitting a signal, and the connector comprises multiple pins for signal transfer; the biosignal detection correction unit provides data of a reference group to the storage unit to assist in detection of the biosignal, and the biosignal detection correction unit has a connector that comprises multiple pins for signal transfer. 3. The biosignal measurement and transmission apparatus having a simplified signal slot according to claim 1, wherein the biosignal is one of heartbeat, blood pressure, blood glucose, body fat, and body temperature. 4. The biosignal measurement and transmission apparatus having a simplified signal slot according to claim 1, wherein the biosignal detection apparatus and the biosignal dete... | - | G06F013/20 G06F013/40 A61B005/00 A61B005/145 A61B005/021 A61B005/024 A61B005/01
US09538921 | B2 | 2017-01-10 | Physiological monitoring devices with adjustable signal analysis and interrogation power and monitoring methods using same | 2015-07-23 | A monitoring device configured to be attached to a body of a subject includes a sensor configured to detect and/or measure physiological information from the subject, and a processor coupled to the sensor that is configured to receive and analyze signals produced by the sensor. The processor is configured to change signal analysis frequency and/or sensor interrogation power in response to detecting a change in subject activity, a change in subject stress level, a change in environmental conditions, a change in time, and/or a change in location of the subject. | 1. A monitoring device configured to be attached to a subject, the monitoring device comprising: a sensor configured to detect and/or measure physiological information from the subject; anda processor coupled to the sensor, wherein the processor is configured to receive and analyze signals produced by the sensor, and wherein the processor changes signal analysis frequency in response to detecting one or more of the following: a change in subject activity, a change in at least one environmental condition in a vicinity of the subject, a change in subject location, and a change in subject stress level. 2. The monitoring device of claim 1, wherein the processor increases signal analysis frequency in response to detecting an increase in subject activity, and wherein the processor decreases signal analysis frequency in response to detecting a decrease in subject activity. 3. The monitoring device of claim 1, wherein detecting a change in subject activity comprises detecting a change in at least one subject vital sign, wherein the at least one vital sign includes subject heart rate, subject blood pressure, subject temperature, subject respiration rate, and/or subject perspiration rate. 4. The monitoring device of claim 1, wherein detecting a change in subject activity comprises predicting a type of activity. 5. The monitoring device of claim 1, further comprising a motion sensor, and wherein detecting a change in subject activity comprises detecting a change in subject motion via the motion sensor. 6. The monitoring device of claim 1, wherein the processor increases signal analysis frequency in response to detecting an increase in the at least one environmental condition, and wherein the processor decreases signal analysis frequency in response to detecting a decrease in the at least one environmental condition. 7. The monitoring device of claim 1, wherein the at least one environmental condition comprises one or more of the following: temperature, humidity, air quality, barometric pressure, radiation, light intensity, and sound. 8. The monitoring device of claim 1, wherein the processor increases signal analysis frequency when the subject is at a particular location, and wherein the processor decreases signal analysis frequency when the subject is no longer at the particular location. 9. The monitoring device of claim 1, wherein the processor increases signal analysis frequency in response to detecting an increase in subject stress level, and wherein the processor decreases signal analysis frequency in response to detecting a decrease in subject stress level. 10. The monitoring device of claim 1, wherein the sensor comprises a voice recognition system, wherein the processor is configured to increase processing power for the voice recognition system in response to detecting an increase in subject stress level, and wherein the processor is configured to decrease processing power for the voice recognition system in response to detecting an decrea... | Valencell, Inc. | A61B005/01 A61B005/0205 A61B005/024 A61B005/021 A61B005/00 A61B005/1455 A61B005/11 A61B005/16 G05B019/048 A61B005/08
US20160045119 | A1 | 2016-02-18 | External Calibration and Recalibration for a Blood Pressure Monitor | 2014-08-18 | A method and system for the external calibration and recalibration of a blood pressure monitor comprising a continuous pulse waveform detector, a pulse decomposition analyzer for analyzing high resolution pulse wave forms, and an absolute blood pressure monitor. Upon startup, the pulse waveform detector is initialized by the pulse decomposition analyzer based upon a reading from the absolute blood pressure monitor. Upon detection of a physiological event from the pulse decomposition analyzer, the absolute blood pressure monitor is directed to take a reading which is then used to recalibrate the pulse waveform detector. | 1. A method of calibrating and recalibrating a hydrostatic cuff diagnostic device for detecting a pulse waveform comprising, sensing a physiological parameters sensed changes the calibration of the hydrostatic cuff diagnostic device, activating an external absolute blood pressure system and determining a recalibrate factor,communicating said recalibration factor to said diagnostic device,recalibrating said diagnostic device using said recalibration factor, wherein said recalibration factor is based on measured changes in physiological parameters. 2. The method of claim 1, wherein said hydrostatic cuff diagnostic device is a finger cuff. 3. The method of claim 1, wherein said communicating of said recalibration factor is by means of a wireless signal. 4. The method of claim 1, further comprising said communication of said recalibration factor is by a radio enabled automatic external blood pressure measurement system and wherein a resulting absolute blood pressure is communicated to said hydrostatic cuff diagnostic device via radio. 5. A blood pressure monitor comprising: a control device having a pulse decomposition analyzer, recalibration parameters, a control communication means; anda pulse waveform detector capable of being worn by an animate being and further being capable of continually detecting said animate being's pulse waveform, and having detector communication means for continually communicating said pulse wave form and means for receiving calibration instructions;an absolute blood pressure monitor for detecting the absolute blood pressure of said animate being and monitor communication means capable of communicating said absolute blood pressure to said control device and for receiving instructions to initiate said detection of said absolute blood pressure of said animate being;wherein said control communication means is capable of communicating with said detector communication means and said monitor communication means, and wherein said control device continually analyzes said pulse waveform with said pulse decomposition analyzer and compares said analysis against said recalibration parameters and initiates a calibration process;wherein said calibration process comprises: sending an absolute blood pressure request to said absolute blood pressure monitor to measure the absolute blood pressure;communicating the absolute blood pressure to said control device;generating calibration instructions based upon said absolute blood pressure; andcommunicating calibration instructions to said pulse waveform detector, andwherein said control device also initiates said calibration process upon startup of said blood pressure monitor. 6. The system of claim 5 wherein said pulse waveform detector is a finger cuff. 7. The system of claim 5 wherein said control device is implemented on a general purpose computer;said pulse decomposition analyzer is a software component on said general purpose computer. 8. The system of claim 7 wherein at least one ... |  | A61B005/021 A61B005/022 A61B005/00
US20160030809 | A1 | 2016-02-04 | SYSTEM AND METHOD FOR IDENTIFYING FITNESS CYCLES USING EARPHONES WITH BIOMETRIC SENSORS | 2015-10-09 | Systems and methods for identifying and presenting information regarding a fitness cycle using earphones with biometric sensors are provided. Fatigue level associated with fatigue experienced in response to a stimulus and recovery from such fatigue may be determined based on heart rate variability (HRV) data and learned user characteristics. One or more cycles of fatigue and recovery can be identified as a fitness cycle(s), each fitness cycle encompassing a period of time beginning with the stimulus associated with the fitness-related activity and progressing through recovery from the fatigue experienced in response to the stimulus associated with the fitness-related activity. Information regarding the fitness cycle(s) can be presented to a user in a variety of ways, including on a display of a computing device in communication with the earphones with biometric sensors. | 1. A system for identifying a fitness cycle, the system comprising: an earphone comprising: a speaker;a processor;a heartrate sensor electrically coupled to the processor; anda motion sensor electrically coupled to the processor, wherein the processor is configured to process electronic input signals from the motion sensor and the heartrate sensor;a nontransitory computer-readable medium operatively coupled to the processor and having instructions stored thereon that, when executed, cause the system to:detect a fatigue level occurring in response to a stimulus;determine a recovery level based on the fatigue level; andidentify progression through a fitness cycle, the fitness cycle encompassing a period from the beginning of the stimulus through recovery from the stimulus. 2. The system of claim 1, wherein the instructions stored on the processor, when executed, further cause the system to: detect a fatigue level and determine a recovery level based on heart rate variability data and learned user characteristics, respectively. 3. The system of claim 1, wherein the instructions stored on the processor, when executed, further cause the system to: monitor movement based on the electronic input signals from the motion sensor, and determine if the movement is indicative of the stimulus. 4. The system of claim 1, wherein the instructions stored on the processor, when executed, further cause the system to: present data associated with the fitness cycle in at least one of a numerical, descriptive, or visual manner. 5. The system of claim 4, further comprising: a display configured to present data associated with a plurality of fitness cycles in at least one of a numerical, descriptive, or visual manner. 6. The system of claim 1, wherein the instructions stored on the processor, when executed, further cause the system to: identify at least one fitness cycle associated with a particular stimulus associated with at least one of a particular activity or stress. 7. The system of claim 1, wherein the instructions stored on the processor, when executed, further cause the system to: aggregate a set of stimuli associated with a plurality of particular activities. 8. The system of claim 7, further comprising instructions stored on the processor that, when executed, cause the system to identify at least one fitness cycle associated with the plurality of particular activities. 9. A method of identifying a fitness cycle, comprising: receiving data from an earphone equipped with a sensor;detecting a fatigue level associated with fatigue experienced in response to a stimulus detected by the sensor;determining a recovery level based at least in part, on the fatigue level detected; andidentifying a fitness cycle comprising a period of time beginning from the stimulus and progressing through recovery from the fatigue experienced in response to the stimulus. 10. The method of claim 9, further comprising monitoring a movement to determine if the movement is indicativ... | JAYBIRD LLC | A63B024/00 A61B005/00 A61B005/0205
US09265421 | B2 | 2016-02-23 | Medical monitoring system | 2014-02-14 | A medical monitoring system includes: a plurality of biological information displaying devices connected to a network; and a portable terminal which can wirelessly communicate with the biological information displaying devices. The plurality of biological information displaying devices includes a first device and a second device. When a value of biological information is larger or smaller than a preset threshold, the first device transmits alarm information. In case where the first device transmits the alarm information, a receiving unit of the portable terminal receives the alarm information, and a transmitting unit of the portable terminal wirelessly transmits the received alarm information to the second device, and the second device receives the biological information through the network and the biological information is displayed on the second device. | 1. A medical monitoring system comprising: a plurality of biological information displaying devices which are connected to a network; anda portable terminal which can wirelessly communicate with the plurality of biological information displaying devices, whereinthe plurality of biological information displaying devices includes a first device and a second device,biological information of a first patient is input to the first device,when a value of first biological information included in the biological information of the first patient is larger or smaller than a preset threshold, the first device transmits alarm information,the portable terminal includes: a receiving unit which can receive the alarm information from the first device; and a transmitting unit which can wirelessly transmit the received alarm information to the second device, andin case where the first device transmits the alarm information, the receiving unit of the portable terminal receives the alarm information, and the transmitting unit of the portable terminal wirelessly transmits the received alarm information to the second device, andwhen the second device receives the alarm information from the portable terminal, the second device receives the biological information of the first patient through the network and the biological information of the first patient is displayed on the second device. 2. The medical monitoring system according to claim 1, wherein the first device can transmit the first biological information the value of which is larger or smaller than the threshold, in addition to the alarm information, andin case where the first device transmits the alarm information and the first biological information, the receiving unit of the portable terminal receives the alarm information and the first biological information, and the transmitting unit of the portable terminal wirelessly transmits the received alarm information and the received first biological information to the second device, andthe alarm information and the first biological information are displayed on the second device. 3. The medical monitoring system according to claim 1, wherein biological information of a second patient can be displayed on the second device. 4. The medical monitoring system according to claim 1, wherein the biological information of the first patient is displayed overlappingly with a part of an image displayed on the second device. 5. The medical monitoring system according to claim 2, wherein the alarm information and the first biological information are displayed overlappingly with a part of an image displayed on the second device. 6. A medical monitoring system comprising: a plurality of biological information displaying devices which are connected to a network; anda portable terminal which can wirelessly communicate with the plurality of biological information displaying devices, whereinthe plurality of biological information displaying devices includes a first device and a sec... | NIHON KOHDEN CORPORATION | G08B019/00 A61B005/00 G06F019/00
US20160057060 | A1 | 2016-02-25 | Analyte Monitoring System and Methods | 2015-10-30 | Methods and systems for providing data communication in medical systems are disclosed. | 1. A method, comprising: detecting a data transmission;incrementing a count associated with the detected data transmission; andstoring the count. | Abbott Diabetes Care Inc. | H04L012/801 A61B005/00 A61B005/145
US20160035247 | A1 | 2016-02-04 | VISUAL FEEDBACK GENERATION IN TRACING A PATTERN | 2015-07-29 | Systems and methods include generating visual feedback from a traced pattern that is completed by an individual using a multi-touch device. Embodiments of the present disclosure relate to displaying a previously generated pattern by a user interface of the multi-touch device to the individual for the individual to trace. The traced pattern generated from continuously tracing the previously generated pattern by the individual from an initial point on the previously generated pattern to an end point on the previously generated pattern is received via the user interface of the multi-touch device. Visual feedback is generated via the user interface that translates motion-based behavior data associated with the traced pattern to a visible depiction of the motion-based behavior data. | 1. A multi-touch device for generating visual feedback from a traced pattern that is completed by an individual, comprising: a user interface configured to display a previously generated pattern by a user interface of the multi-touch device to the individual for the individual to trace;a transceiver configured to receive the traced pattern generated from continuously tracing the previously generated pattern by the individual from an initial point on the previously generated pattern to an end point on the previously generated pattern via the user interface; anda generating module configured to generate visual feedback via the user interface that translates motion-based behavior data associated with the traced pattern to a visible depiction of the motion-based behavior data. 2. The multi-touch device of claim 1, wherein the transceiver is further configured to receive the previously generated pattern before the traced pattern that is continuously generated with the previously captured motion-based behavior data from an initial point on the user interface to an end point on the user interface. 3. The multi-touch device of claim 2, wherein the generating module is further configured to: adjust an intensity of the visual feedback as a magnitude associated with the motion-based behavior data that is depicted by the visual feedback increases or decreases; andadjust an intensity of the visual feedback as a magnitude associated with the previously captured motion-based behavior data that is depicted by the visual feedback increases or decreases. 4. The multi-touch device of claim 3, wherein the generating module is further configured to: increase the intensity of the visual feedback as a magnitude associated with a velocity that the individual completes the traced pattern with increases; anddecrease the intensity of visual feedback as the magnitude associated with the velocity that the individual completes the traced pattern with decreases. 5. The multi-touch device of claim 1, further comprising: a comparing module configured to compare motion-based behavior data associated with the traced pattern with previously captured motion-based behavior data associated with the previously generated pattern; and 6. The multi-touch device of claim 5, further comprising: an evaluation module configured to: evaluate whether the motion-based behavior data is within a threshold of the previously captured motion-based behavior data;identify the traced pattern as a match to the previously generated pattern when the motion-based behavior data is within the threshold of the previously captured motion-based behavior data; andreject the traced pattern as not a match to the previously generated pattern when the motion-based behavior data is outside the threshold of the previously captured motion-based behavior data. 7. The multi-touch device of claim 6, wherein the threshold is manually selected. 8. The multi-touch device of claim 6, further comprising: a selection mod... | OHIO UNIVERSITY | G09B019/00 G09B007/00 A61B005/11
US20160041531 | A1 | 2016-02-11 | BIOFEEDBACK WATCHES | 2015-08-06 | A watch comprising a deadfront window; a first OLED display disposed beneath the deadfront window such that the first OLED display can be observed through the deadfront window when the first OLED display is active; a movement for tracking time, the movement having a first portion that resides beneath the deadfront window and a second portion that protrudes through the deadfront window; and time-indicating members disposed above the deadfront window, the time indicating members being secured to the second portion of the movement. | 1. A watch comprising: a deadfront window;a first OLED display disposed beneath the deadfront window such that the first OLED display can be observed through the deadfront window when the first OLED display is active;a movement for tracking time, the movement having a first portion that resides beneath the deadfront window and a second portion that protrudes through the deadfront window; andtime-indicating members disposed above the deadfront window, the time indicating members being secured to the second portion of the movement. 2. The watch of claim 1, wherein the deadfront window is a semi-transparent window that allows light to pass through when a nearby light source is active, and wherein the deadfront window is substantially opaque in the absence of a nearby active light source. 3. The watch of claim 1, wherein the watch is a biofeedback watch. 4. The watch of claim 1, wherein the first OLED display is hidden beneath the deadfront window when the first OLED display is inactive. 5. The watch of claim 1, further comprising a second OLED display, wherein the first OLED display resides beneath a first portion of the deadfront window, and the second OLED display resides beneath a second portion of the deadfront window. 6. The watch of claim 1, wherein the portion of the movement that protrudes through the deadfront window comprises an extender that is secured to a post of the movement. 7. The watch of claim 1, wherein the first OLED display has a resolution of 128×32 pixels. 8. The watch of claim 1, wherein the first OLED display is configured to emit colored light. 9. The watch of claim 1, wherein the first OLED display is a passive-matrix OLED display. 10. The watch of claim 1, further comprising a processor that is electrically connected to the first OLED display, the processor configured to: generate data related to one or more biometric measurements; andcause the first OLED display to display information related to one or more of the biometric measurements. 11. The watch of claim 10, wherein the biometric measurements comprise one or more of heart rate, pulse transit time, stroke volume, systolic and diastolic blood pressure, and cardiac output. 12. The watch of claim 1, wherein the first OLED display does not display a time of day. 13. The watch of claim 12, further comprising a case that contains the first OLED display and the movement. 14. The watch of claim 13, wherein the watch has a maximum thickness, as measured from a bottom surface of the case to a top surface of a bezel that is secured to the case, of less than 8.80 mm. 15. The watch of claim 13, wherein the case has a diameter of less than 38 mm. 16. The watch of claim 13, further comprising an optical sensor and an LED that are each disposed within the case. 17. The watch of claim 15, further comprising an insert disposed in an aperture formed by a bottom wall of the case, the insert having a first opening aligned with the optical sensor and a second opening alig... |  | G04G021/02 G04G019/00 A61B005/00 A61B005/11 A61B005/1455 G04G009/00 A61B005/0205
US09254087 | B2 | 2016-02-09 | Tissue clamp for noninvasive physiological measurement | 2014-03-24 | A device includes a clamp and a sensor. The sensor can be permanently attached to the clamp and tissue by the force exerted by the clamp. The clamp includes a first jaw member and a second jaw member. The first jaw member has a jaw face and the second jaw member has a complementary face. The second jaw member is held in alignment with the first jaw member by a joint. The joint has an elastic member configured to exert a compressive force between the jaw face and the complementary face. The joint is configured to allow movement of the jaw face relative to the complementary face in directions corresponding to pitch, roll, yaw, and heave. The compressive force is distributed over a surface of the jaw face. The sensor is coupled to the jaw face or held in place by the compressive force of the jaw face. The sensor is configured to generate a sensor signal corresponding to a physiological parameter of tissue proximate the jaw face. | 1. A device comprising: a clamp having a first jaw member and a second jaw member, the first jaw member having a jaw face and the second jaw member having a complementary face, the second jaw member held in alignment with the first jaw member by a joint, the joint having an elastic member configured to exert a compressive force between the jaw face and the complementary face, the joint configured to allow movement of the jaw face relative to the complementary face in directions corresponding to pitch, roll, yaw, and heave, and the compressive force distributed over a surface of the jaw face;a sensor coupled to the jaw face, the sensor configured to generate a sensor signal corresponding to a physiological parameter of a tissue proximate the jaw face. 2. The device of claim 1 wherein the sensor is permanently coupled to the jaw face. 3. The device of claim 1 wherein the sensor is temporarily coupled to the jaw face. 4. The device of claim 1 wherein the sensor is retained on the jaw face by the compressive force. 5. The device of claim 1 further including a processor coupled to the clamp, the processor configured to generate a result based on the sensor signal. 6. The device of claim 5 further including a display coupled to the processor and coupled to the clamp, the display configured to render the result in a human perceivable manner. 7. The device of claim 1 further including a wireless transceiver configured to wirelessly communicate with a remote device. 8. The device of claim 1 further including a connector configured to couple with a remote device. 9. The device of claim 1 further including a wired output, the wired output configured to communicate with a remote device. 10. The device of claim 1 wherein the clamp is configured to position the jaw face proximate a thenar eminence. 11. The device of claim 1 wherein the elastic member includes a spring. 12. The device of claim 11 wherein the spring includes a first coil having a first axis and a second coil having a second axis, the first axis different than the second axis. 13. The device of claim 1 wherein the joint includes a spherical joint. 14. The device of claim 1 wherein the sensor includes at least one of an optical emitter or at least one of an optical detector. 15. The device of claim 1 wherein the sensor includes a temperature sensor. 16. The device of claim 1 wherein the jaw face is coupled to the first jaw member by an articulating link. 17. A system comprising: a clamp including a pair of arms configured to articulate about a joint, each arm having a jaw portion and having a sensor coupled to the jaw portion of at least one arm, the sensor configured to provide a sensor output corresponding to a physiological parameter of tissue proximate the sensor, the joint configured to allow movement of the jaw portions in directions corresponding to pitch, roll, yaw, and heave;an elastic member coupled to the clamp and configured to exert a compressive force between the jaw ... | Nonin Medical, Inc. | A61B005/1455 A61B005/00 A61B005/01 A61B005/0205 A61B005/024
US10448880 | B2 | 2019-10-22 | Method for measuring flushing and use for assessing treatments | 2014-03-28 | A method is described that makes it possible to measure flushing, particularly in the context of the study of rosacea, and to distinguish normal flushing from pathological flushing. Also described, is the use of said method to study the effect of drug candidates, particularly against rosacea. The method can include: a) subjecting the subject to a flushing inducing stimulus; b) measuring the inflow of blood in the face of the subject during a time period covering the flushing; and c) calculating entropy of the inflow of blood. | 1. A method for measuring a flush in a subject, the method comprising: a) subjecting the subject to a stimulus inducing a flush;b) measuring blood inflow intensity at a surface skin area of the subject's face for a period of time covering the flushing;c) analyzing the blood flow intensity using a system based on laser granularity contrast;d) calculating entropy of the blood inflow using the following formula:Entropy=-Σ⁢⁢(N(i)Nt×log⁢⁢(N(i)Nt))wherein N(i) is the number of points per intensity interval of the blood flow, andwherein Nt is the total number of points, such that Nt=ΣN(i), and(e) using the calculated entropy to determine the therapeutic efficiency of a drug or drug candidate, a cosmetic product or a medical device. 2. The method according to claim 1, wherein the system based on laser granularity contrast is a full field laser perfusion imaging (FLPI) imager. 3. The method according to claim 1, wherein the measurement of the blood flow intensity in the surface skin portions of the subject's face is made by measuring blood microcirculation. 4. The method according to claim 1, wherein the measurement of the blood inflow is made on one or both cheeks of the subject's face. 5. The method according to claim 1, wherein the period of time during which the blood inflow is measured, is from 30 min to 1 hour and 30 minutes. 6. The method according to claim 5, wherein the period of time during which the blood inflow is measured, is from 45 minutes to 60 minutes. 7. The method according to claim 5, wherein the stimulus is a hot drink or absorption of a spice. 8. The method according to claim 7, wherein the stimulus is a hot drink. 9. The method according to claim 1, wherein the method further comprises regular evaluation of a heat sensation felt by the subject. 10. The method according to claim 1, wherein the stimulus inducing the flush is a hot drink, absorption of a spice, or an alcoholic beverage. 11. The method according claim 1, wherein the calculated entropy is indicative either of normal flush, or pathological flush. 12. The method according to claim 1, wherein the calculated entropy is compared with a range of reference entropy values. 13. The method according to claim 12, wherein the calculated entropy values are compared with a range of characteristic entropy values of a normal flush and/or with a range of entropy values characteristic of a pathological flush. 14. The method according to claim 1, wherein several measurements of flushes are carried out for one subject. 15. The method according to claim 14, wherein measurements are carried out on the left and right cheeks of the subject's face and the entropy is calculated either for each cheek or by averaging the measurement of both cheeks. 16. The method according to claim 14, wherein the measurement is carried out on a subject before and after treatment with the drug or drug candidate, the cosmetic product or the medical device. 17. The method according to claim 16, wherei... | GALDERMA RESEARCH & DEVELOPMENT | A61B005/00 A61B005/026 A61B005/103
US09677869 | B2 | 2017-06-13 | System and method for generating a wide-field OCT image of a portion of a sample | 2013-12-05 | Various embodiments of systems and methods are described herein for obtaining wide field OCT images and other types of image data from at least one portion of a sample. Various embodiments of systems, and methods are described herein for assessing a degree of differentiation for a second region of an OCT image of a tissue sample with respect to another first. Various embodiments of a sample container are also described herein for containing a tissue sample and maintaining the tissue sample in a defined orientation during imaging or handling. | 1. A method for generating a wide field optical coherence tomography (OCT) image of a portion of a sample, wherein the method comprises: creating a surface map of the sample;acquiring raw OCT data of the portion of the sample based on the surface map by identifying an initial scan position and a final scan position on the surface map, the initial scan position corresponding to a highest point of the surface of the portion of the sample and the final scan position corresponding to a lowest point of the surface of the portion of the sample, and for a given set of vertical OCT images, acquiring the raw OCT data to generate at least a first OCT image with an upper edge of an imaging window aligned with the initial scan position and a second OCT image with an upper edge of an imaging window aligned with the final scan position;generating a plurality of OCT images from the raw OCT data; andcombining two or more OCT images of the plurality of OCT images to create the wide field OCT image. 2. The method of claim 1, wherein acquiring the raw OCT data further comprises: operating a scanning head to capture the raw OCT data; andadjusting a position of the scanning head with respect to a surface of the sample based on at least one of the surface map and OCT imaging parameters for the wide field OCT image. 3. The method of claim 2, further comprising adjusting the position of the scanning head from a first position to a second position that is different from the first position to accommodate unevenness at a surface of the portion of the sample. 4. The method of claim 1, wherein the focus used to acquire the raw OCT data used to generate the OCT images is substantially constant. 5. The method of claim 1, wherein the method further comprises detecting a surface position for each OCT image. 6. The method of claim 5, wherein detecting the surface position for a given OCT image comprises: identifying a signal portion associated with the given OCT image having a highest intensity value; andassociating a depth position corresponding to the signal portion having the highest intensity value as the surface position. 7. The method of claim 1, wherein combining two or more OCT images comprises: aligning the first OCT image with a neighbouring OCT image; andoverlaying a portion of the first OCT image over a portion of the neighbouring OCT image to create a composite OCT image. 8. The method of claim 7, wherein at least one of the first OCT image and the neighbouring OCT image is a composite OCT image resulting from the combination of at least two other OCT images. 9. The method of claim 7, wherein the neighbouring OCT image corresponds to a first section of a surface of the sample and the first OCT image corresponds to a second section of the surface of the sample that is different from the first section. 10. The method of claim 9, wherein the second section and the first section are from a horizontal image set obtained from the sample. 11. The method of claim 7... | PERIMETER MEDICAL IMAGING, INC. | G01B009/02 A61B005/00 G01N021/359 G01N021/47
US10028703 | B2 | 2018-07-24 | Wearable system for detecting and measuring biosignals | 2014-07-30 | A system for detecting bioelectrical signals of a user comprising: a set of sensors configured to detect bioelectrical signals from the user, each sensor in the set of sensors configured to provide non-polarizable contact at the body of the user; an electronics subsystem comprising a power module configured to distribute power to the system and a signal processing module configured to receive signals from the set of sensors; a set of sensor interfaces coupling the set of sensors to the electronics subsystem and configured to facilitate noise isolation within the system; and a housing coupled to the electronics subsystem, wherein the housing facilitates coupling of the system to a head region of the user. | 1. A system for detecting bioelectrical signals of a user comprising: a set of sensors configured to detect EEG signals from the user, each sensor in the set of sensors comprising a semi-dry hydrogel with a non-volatile fluid configured to provide non-polarizable contact, the set of sensors including a first anterior frontal sensor, a second anterior frontal sensor, a first temporal lobe sensor, a second temporal lobe sensor, and a central sensor;an electronics subsystem comprising a power module configured to distribute power to the system and a signal processing module configured to process EEG signals from the set of sensors;a housing configured to be worn at a head region of the user, configured to couple to the electronics subsystem, and comprising a set of arms, wherein the set of arms includes a first arm originating proximal a first temporal bone of the user and that positions the first anterior frontal sensor proximal an anterior portion of the frontal bone of the user, a second arm originating proximal the first temporal bone of the user and that positions the second anterior frontal sensor proximal a lateral portion of the frontal bone of the user, and a third arm originating proximal the first temporal bone of the user and that positions the first temporal lobe sensor proximal the first temporal bone of the user, upon coupling of the system to the user; anda set of sensor interfaces coupling the set of sensors to the electronics subsystem through the set of arms of the housing, each sensor interface in the set of sensor interfaces comprising a pre-gain coupling and pre-gain level shift coupled to an amplifier, wherein the amplifier is coupled to a post-gain coupling and post-gain level shift coupled to the electronics system. 2. The system of claim 1, wherein the set of arms further comprises a fourth arm originating proximal the first temporal bone of the user and that positions the second temporal lobe sensor proximal the second temporal bone of the user, and a fifth arm, originating proximal the first temporal bone of the user and that positions the central sensor proximal a superior portion of the parietal bone of the user upon coupling of the system to the user. 3. The system of claim 1, wherein each sensor interface of the set of interfaces is mounted directly onto a corresponding sensor of the set of sensors, proximal to a set of sensor-user interfaces defined between the set of sensors and skin of the scalp of the user, upon coupling of the system to the user. 4. The system of claim 1, wherein each sensor of the set of sensor includes a sensor pad composed of a hypoallergenic polyhydroxyethylmethacrylate hydrogel saturated with non-volatile electrolyte configured to provide non-polarizable contact upon coupling of the system to the user. 5. The system of claim 4, wherein a distal portion of each arm of the set of arms includes an opening from which the sensor pad exudes, and a tapered end configured to facilitate hair disp... | Emotiv, Inc. | A61B005/04 A61B005/00 A61B005/0492 A61B005/0478 A61B005/0408 A61B005/0205 A61B005/11 A61B005/0496 A61B005/024 A61B005/0245 A61B005/053 A61B005/0488
US09989653 | B2 | 2018-06-05 | Detector, nuclear medical imaging apparatus, PET-CT apparatus, and PET-MRI apparatus | 2015-08-25 | A detector of an embodiment includes a plurality of photomultipliers, a signal line, and identifying circuitry. The photomultipliers each convert light converted from radiation into an electric signal and output the electric signal. The signal line has a first path and a second path through which the electric signal passes and that have different lengths for each of the photomultipliers. The identifying circuitry identifies the photomultiplier that outputs the electric signal by a time difference between the electric signal passing through the first path and the electric signal passing through the second path. | 1. A detector, comprising: a plurality of scintillators each configured to convert a gamma ray into light and to output the light;a plurality of photomultipliers each configured to convert the light output from each of the scintillators into an electric signal and to output the electric signal, the respective photomultipliers being optically coupled to the respective scintillators;a signal line having a first path and a second path through which the electric signal passes, wherein the first path and the second path have different lengths for each of the photomultipliers;identifying circuitry configured to identify the photomultiplier that outputs the electric signal by a time difference between the electric signal passing through the first path and the electric signal passing through the second path; andcounting information generating circuitry configured to generate counting information according to the identified photomultiplier. 2. A nuclear medical imaging apparatus, comprising: a detector that comprises a plurality of scintillators each configured to convert a gamma ray into light and to output the light;a plurality of photomultipliers each configured to convert the light output from each of the scintillators into an electric signal and to output the electric signal, the respective photomultipliers being optically coupled to the respective scintillators; anda signal line having a first path and a second path through which the electric signal passes, wherein the first path and the second path have different lengths for each of the photomultipliers;identifying circuitry configured to identify the photomultiplier that outputs the electric signal by a time difference between the electric signal passing through the first path and the electric signal passing through the second path; andcounting information generating circuitry configured to generate counting information according to the identified photomultiplier, whereinbased on the time difference between the electric signal passing through the first path and the electric signal passing through the second path, the identifying circuitry is configured to identify a scintillator that has output light corresponding to the electric signal passing through the first path and the electric signal passing through the second path from among the scintillators. 3. The nuclear medical imaging apparatus according to claim 2, wherein the time difference is based on a time between a rise and a fall in a differential signal between the electric signal passing through the first path and the electric signal passing through the second path. 4. The nuclear medical imaging apparatus according to claim 3, wherein further based on a time sequence order of the rise and fall in the differential signal, the identifying circuitry is configured to identify the scintillator. 5. The nuclear medical imaging apparatus according to claim 3, wherein when a pileup occurs in the differential signal, the identifying circuitry is... | Toshiba Medical Systems Corporation | G01T001/208 A61B006/00 G01T001/29 G01T001/161 A61B006/03 G01T001/16 G01T001/20 G01R033/48
US10357144 | B2 | 2019-07-23 | Method and circuit for muting electromagnetic interference during maneuvering of a device | 2014-03-13 | A switching circuit includes a first switch and a second switch respectively connecting a first terminal and a second terminal of an electrical coil to a positive terminal of a voltage source, a third switch and a fourth switch respectively connecting the first terminal and the second terminal of the electrical coil to a negative terminal of the voltage source, and a controller to control the switching circuit in a current control mode to alternate a voltage polarity of the voltage source to thereby control a magnitude and direction of the electrical current of the electrical coil, and to control the switching circuit in a current hold mode to disconnect the electrical coil from the voltage source and to short-circuit the electrical coil to maintain the magnitude and direction of the electrical current at the transition time when the switching circuit switched to the current hold mode. | 1. A method for controlling an electrical current of an electrical coil, comprising: for the electrical coil connected to a voltage source via a switching circuit, transitioning a state of the switching circuit between, a current control mode of operation in which the switching circuit alternates a voltage polarity of the voltage source to thereby control a magnitude and direction of an electrical current of the electrical coil, anda current hold mode of operation in which the switching circuit disconnects the electrical coil from the voltage source and short-circuits the electrical coil to maintain the magnitude and direction of the electrical current of the electrical coil at a transition time between the current control mode and the current hold mode. 2. The method as in claim 1, wherein operating the current control mode is to control a magnetic maneuvering force to maneuver an in-vivo device, and operating the current hold mode is to maintain the magnetic maneuvering force at a value it has at the transition time, when the switching circuit switches from the current control mode to the current hold mode. 3. The method as in claim 2, comprising applying the current hold mode during a sensing window of the in-vivo device during which the in-vivo device senses a localization signal. 4. The method as in claim 1, wherein alternating the state of the switching circuit is by using pulse width modulation (PWM) scheme. 5. The method as in claim 1, comprising applying the current control mode of operation to control a magnetic force applied to a magnetically maneuverable device, and the current hold mode of operation to enable sensing of electromagnetic signals for determining the location and/or orientation of the maneuverable device. 6. A method for controlling an electrical current state of an electrical coil, comprising: for the electrical coil connected to a voltage source via a switching circuit, controlling, during a first period, the switching circuit to alternate a voltage polarity of the voltage source provided to the electrical coil, to thereby control a magnitude and direction of the electrical current of the electrical coil; andcontrolling, during a second period different from the first period, the switching circuit to disconnect the electrical coil from the voltage source and to short-circuit the electrical coil to maintain the magnitude and direction of the electrical current at the end of the first period. 7. The method as in claim 6, wherein controlling the switching circuit during the first period is to control a magnetic maneuvering force maneuvering an in-vivo device within an operating region, and controlling the switching circuit during the second period is to maintain the magnetic maneuvering force at a value prior to the transition to the second period. 8. The method as in claim 6, wherein the second period overlaps a sensing window of the in-vivo device during which the in-vivo device senses a localization signal. 9. ... | GIVEN IMAGING LTD. | A61B001/00 A61B001/04 A61B005/07 H05K009/00 A61B005/06 A61B005/00
US20160045120 | A1 | 2016-02-18 | SYSTEMS AND METHODS FOR SPIKE SORTING | 2014-08-15 | In a system for unsupervised spike sorting, features/dimensions suitable for clustering of the recorded spike signal data are identified, and the feature space is scaled according to the computed respective importances of the various features/dimensions. Clustering is performed on the scaled feature space. | 1. A computer implemented method for spike sorting, the method comprising: (a) receiving, in memory, data representing a plurality of spike signals;(b) identifying a set of dimensions associated with the plurality of spike signals, each dimension in the set corresponding to a feature of the spike signals;(c) selecting a first subset of dimensions from the set of dimensions;(d) for each dimension in the first subset, computing by a processor a corresponding dimensional importance;(e) for each dimension in the first subset, scaling by the processor the corresponding feature in the spike signals according to the corresponding dimensional importance; and(f) clustering the plurality of spike signals having the scaled features to obtain an initial set of clusters. 2. The method of claim 1, wherein the set of dimensions comprises at least one of: a peak voltage corresponding to a channel for the spike signals, a principal component (PC) of a channel for the spike signals, and a peak PC of a channel for the spike signals. 3. The method of claim 1, wherein computing the corresponding dimensional importance for a dimension comprises: projecting, by the processor, the spike signals along the dimension;identifying, by the processor via iterative fuzzy c-means clustering of the projected spike signals, a clustering that maximizes a clustering score; anddesignating, by the processor, a dimensional importance to the dimension based on the maximized clustering score. 4. The method of claim 3, wherein designating the dimensional importance comprises: setting the dimensional importance to zero if the maximized clustering score is less than a selected threshold; andotherwise setting the dimensional importance to a metric that results from a function of the number of clusters in the clustering that maximizes the clustering score. 5. The method of claim 4, wherein: the selected threshold is 0.75; andthe metric is the square of a value that is the number of clusters minus one. 6. The method of claim 3, further comprising: identifying a first dimension and a second dimension, wherein a first clustering corresponding to the first dimension is similar to a second clustering corresponding to the second dimension, the similarity being determined according to a similarity metric;comparing the respective dimensional importances of the first and second dimensions; andresetting the dimensional importance of the dimension having a lower dimensional importance to zero. 7. The method of claim 1, wherein clustering the plurality of spike signals having the scaled features comprises iterative fuzzy c-means clustering. 8. The method of claim 1, further comprising: (g) for each cluster in the initial set of clusters: selecting a second subset of dimensions from the set of dimensions, at least one dimension in the second subset being different from any dimension in the first subset;for each dimension in the second subset, computing by the processor a corresponding dimensional i... |  | A61B005/04 A61B005/00
US10980439 | B2 | 2021-04-20 | Wavefront analysis based on ablation parameters | 2014-08-06 | A method, including recording parameters indicative of a quality of ablation performed at one or more sites in a region of a human heart, and receiving a set of electrophysiological signals indicative of a wave of electrical activation flowing through the region. The method further includes identifying locations within the region at which the wave is blocked from flowing and estimating confidence levels with respect to a blockage of the wave at the locations in response to the signals and the parameters. The method also includes displaying a map of the human heart including an indication of the confidence levels. | 1. A computer implemented method, comprising: before an ablation step, recording a first set of electrophysiological signals at a plurality of first locations in a region of a human heart;during an ablation step, recording parameters indicative of a quality of ablation performed at one or more ablation sites in the region of the human heart;after the ablation step, recording a second set of electrophysiological signals indicative of a wave of electrical activation flowing through the region at a plurality of second locations in the region of the human heart;identifying from a comparison of the first set of electrophysiological signals and the second set of electrophysiological signals a plurality of blocking locations within the region at which the wave is blocked from flowing by the ablation during the ablation step;for each identified blocking location of the plurality of blocking locations within the region of the heart: estimating a first confidence level with respect to a blockage of the wave at the identified blocking location by comparing an electrophysiological signal from the second set of the electrophysiological signals with an electrophysiological signal of the first set of the electrophysiological signals, where the electrophysiological signals from the first set of electrophysiological signals and the second sets of electrophysiological signals are recorded over a plurality of heart beats in proximity to the identified blocking location;estimating a second confidence level with respect to the blockage of the wave at the identified blocking location in response to the recorded parameters indicative of a quality of ablation; anddetermining an overall confidence level for each blocking location by combining the first confidence level and the second confidence level, the overall confidence level being an overall measure of the quality of the wave blocking and the ablation of the identified blocking location;displaying a map of the human heart including an identified blocking location and an indication of the overall confidence level of that blocking location; andwherein the first set of electrophysiological signals and the second set of electrophysiological signals are unstimulated electrophysiological signals from the human heart; andwherein the method further comprises increasing a given confidence level at a given identified blocking location if an amplitude of an electrophysiological signal in proximity to the identified blocking location in the second set of electrophysiological signals is lower than an amplitude of an electrophysiological signal in the first set of electrophysiological signals. 2. The method according to claim 1, wherein the recorded parameters comprise one or more of a power applied during the ablation, a length of time of the ablation, a force magnitude on a probe applying the ablation, and a temperature of tissue undergoing the ablation. 3. The method according to claim 2, and wherein increasing the confidenc... | BIOSENSE WEBSTER (ISRAEL) LTD | A61B005/042 A61B005/00 A61B018/00 A61B018/14 A61B005/0452 A61B005/055 A61B008/08 A61B017/00 A61B090/00
US09265896 | B2 | 2016-02-23 | Method for manufacturing puncture needle | 2013-02-14 | Provided is a method for producing a puncture needle, which causes no significant pain during use such as when pierced. The method for producing the puncture needle includes the step of processing a pipe-like metallic base material having at one end a grinding surface obtained by machine work with plasma generated in an atmosphere filled with a mixed gas mainly including a main gas and a reaction gas. | 1. A method of manufacturing a puncture needle, comprising the step of processing a needle-like metallic base material, having at an end a machined surface obtained by machining, with plasma generated in an atmosphere filled with a mixed gas mainly including a main gas and a reaction gas, wherein in the mixed gas, the partial pressure of the main gas (MGP) is 0.3 to 0.5 Pa, and the partial pressure of the reaction gas (AGP) is 0.007 to 0.05 Pa; andthe main gas is argon, and the reaction gas is oxygen and nitrogen. 2. The method of manufacturing a puncture needle according to claim 1, wherein a ratio (AGP/MGP) of a partial pressure of the reaction gas (AGP) to a partial pressure of the main gas (MGP) in the mixed gas is 0.01 to 0.1. 3. The method of manufacturing a puncture needle according to claim 2, wherein the metallic base material comprises, at an end of a pipe-like needle tube, a cut surface forming an acute angle with respect to a central axis in a longitudinal direction of the needle tube, a pair of grinding surfaces formed by grinding a front end side portion of the cut surface from the both sides line-symmetrically with respect to the central axis, and a blade edge comprising a ridge line of tube thickness formed by crossing the pair of grinding surfaces. 4. The method of manufacturing a puncture needle according to claim 1, wherein the metallic base material comprises, at an end of a pipe-like needle tube, a cut surface forming an acute angle with respect to a central axis in a longitudinal direction of the needle tube, a pair of grinding surfaces formed by grinding a front end side portion of the cut surface from the both sides line-symmetrically with respect to the central axis, and a blade edge comprising a ridge line of tube thickness formed by crossing the pair of grinding surfaces. | SHINMAYWA INDUSTRIES, LTD. | B21G001/08 C23C014/24 A61M005/158 A61M005/32 A61B005/15 C23C014/00 C23C014/58 A61B017/06 C23C008/06 B21G001/12
US09247880 | B2 | 2016-02-02 | Image fusion for interventional guidance | 2013-02-25 | A method for real-time fusion of a 2D cardiac ultrasound image with a 2D cardiac fluoroscopic image includes acquiring real time synchronized US and fluoroscopic images, detecting a surface contour of an aortic valve in the 2D cardiac ultrasound (US) image relative to an US probe, detecting a pose of the US probe in the 2D cardiac fluoroscopic image, and using pose parameters of the US probe to transform the surface contour of the aortic valve from the 2D cardiac US image to the 2D cardiac fluoroscopic image. | 1. A method for real-time fusion of a 2D cardiac ultrasound image with a 2D cardiac fluoroscopic image, comprising the steps of: detecting a surface contour of an aortic valve in the 2D cardiac ultrasound (US) image relative to an US probe;detecting a pose of the US probe in the 2D cardiac fluoroscopic image; andusing pose parameters of the US probe to transform the surface contour of the aortic valve from the 2D cardiac US image to the 2D cardiac fluoroscopic image,wherein detecting the surface contour of the aortic valve comprises: modeling a global location of the aortic valve by a bounding box with a specified center and orientation, wherein said global location includes a center position, an orientation and a scale of the aortic valve;locating anatomical landmarks of the aortic valve, including 2 landmarks on the aortic valve annulus and 2 landmarks on the aortic valve commissure plane; andmodeling the aortic valve borders with a first contour and a second contour, said first and seconds contours being constrained by the aortic valve annulus landmarks and the aortic valve commissure plane landmarks. 2. The method of claim 1, further comprising detecting said global location, anatomical landmarks, and first and second contours are using marginal space learning with a hierarchical approach, wherein detectors are successively trained using probabilistic boosting trees. 3. A method for real-time fusion of a 2D cardiac ultrasound image with a 2D cardiac fluoroscopic image, comprising the steps of: detecting a surface contour of an aortic valve in the 2D cardiac ultrasound (US) image relative to an US probe;detecting a pose of the US probe in the 2D cardiac fluoroscopic image;using pose parameters of the US probe to transform the surface contour of the aortic valve from the 2D cardiac US image to the 2D cardiac fluoroscopic image, andfinding an optimal imaging angle for the US probe by rotating the US probe about its axis, and detecting an angulation of an US fan with respect to the aortic root, and selecting a probe orientation that maximizes the angulation of the US fan with respect to the aortic root as the optimal imaging angle. 4. The method of claim 3, further comprising inserting the US image into the fluoroscopic image. 5. A method for real-time fusion of a 2D cardiac ultrasound image with a 2D cardiac fluoroscopic image, comprising the steps of: detecting a surface contour of an aortic valve in the 2D cardiac ultrasound (US) image relative to an US probe;detecting a pose of the US probe in the 2D cardiac fluoroscopic image; andusing pose parameters of the US probe to transform the surface contour of the aortic valve from the 2D cardiac US image to the 2D cardiac fluoroscopic image,wherein detecting a pose of the US probe in the 2D cardiac fluoroscopic image comprises: determining a position (u,v), orientation (θy), and size (s) of an ultrasound (US) probe in a fluoroscopic image;determining a roll and pitch of the US probe in the fluo... | Siemens Aktiengesellschaft | G06K009/00 A61B005/00 A61B006/00 A61B008/08 A61B008/12 G06T005/50 G06T007/00 A61B006/03 A61B006/12
US09265448 | B2 | 2016-02-23 | System and method for detecting the walk of a person | 2010-02-25 | A system for detecting the walk of a person has a housing (BT) with at least a biaxial movement sensor (CM). The housing is attached to the upper portion of the body of the person, so that a first measurement axis of the sensor (CM) coincides with the anteroposterior axis (AP) or the vertical axis (VT) of the body and so a second measurement axis of said sensor (CM) coincides with the mediolateral axis (ML) of the body. An analysis means (MA) analyzes the measurements delivered by the sensor (CM). The analysis means includes a processing means (MT) for processing over a time window the measurement signals delivered by the sensor (CM), which includes means for searching for a dominant frequency (MRFD) in said signals. The analysis means also includes a detection means (MD) for detecting the walk of the person when a ratio between the dominant frequency of the signal of the first measurement axis and the dominant frequency of the second measurement axis, or between the dominant frequency of a Euclidian norm of the vector of measurements transmitted by the sensor (CM) and the dominant frequency of the signal of the second measurement axis, is substantially equal to two. | 1. A system for detecting the walk of a person, the system including a housing comprising at least a biaxial movement sensor, said housing configured to attach to an upper portion of the body of said person, so that a first measurement axis of said sensor provides measurements representative of an anteroposterior axis or a vertical axis of said body and so that a second measurement axis of said sensor provides measurements representative of a mediolateral axis of said body, said system further comprising a processor configured to analyze the measurements delivered by said sensor by performing steps comprising: processing over a time window the measurement signals delivered by said sensor to search for a dominant frequency in said signals, anddetecting walking of the person as occurring when a ratio between the dominant frequency of the signal of the first measurement axis and the dominant frequency of the second measurement axis, or between the dominant frequency of a norm of the vector of measurements transmitted by said sensor and the dominant frequency of the signal of the second measurement axis, is substantially equal to two. 2. The system as claimed in claim 1, wherein said time window is a sliding window. 3. The system as claimed in claim 2, wherein the sliding window is five seconds long, with a partial overlap of four seconds between two consecutive windows offset by one second. 4. The system as claimed in claim 1, wherein said movement sensor is triaxial, the first measurement axis of said sensor coincides with the anteroposterior axis of said body, the second measurement axis of said sensor coincides with the mediolateral axis of said body, and the third measurement axis of said sensor coincides with the vertical axis of said body, and detecting the walk of the person further comprises detecting a ratio substantially equal to two between the dominant frequency of the signal of the first measurement axis and the dominant frequency of the second measurement axis, or between the dominant frequency of the signal of the third measurement axis and the dominant frequency of the second measurement axis, or between the dominant frequency of a norm of the vector of measurements transmitted by said sensor and the dominant frequency of the signal of the second measurement axis. 5. The system as claimed in claim 1, further comprising high-pass filters. 6. The system as claimed in claim 1, further comprising band-pass filters. 7. The system as claimed in claim 1, wherein said processor is internal or external to said housing, and wherein said movement sensor comprises wired or wireless transmitter for transmitting measurements to said processor. 8. The system as claimed in claim 1, wherein said movement sensor is a biaxial or triaxial accelerometer, or a biaxial or triaxial magnetometer or a biaxial or triaxial gyrometer. 9. The system as claimed in claim 1, wherein searching for the dominant frequency for the signals transmitted by the move... | COMMISSARIAT A L'ENERGIE ATOMIQUE ET AUX ENERGIES ALTERNATIVES MOVEA | G01C022/00 A61B005/103 G01C021/16 G06F017/16 A61B005/11
US09270025 | B2 | 2016-02-23 | In-body device having deployable antenna | 2008-03-07 | Deployable antennas for in-body devices, such as implantable and ingestible devices, are provided. Aspects of the in-body deployable antennas of the invention include antennas configured to go from a first configuration to a second configuration following placement in a living body, e.g., via ingestion or implantation. Embodiments of the in-body devices are configured to emit a detectable signal upon contact with a target physiological site. Also provided are methods of making and using the devices of the invention. | 1. An in-body system for providing a signal in a conducting liquid, the system comprising: a structure for defining a space that is sealed from the conducting liquid;a control unit including at least two outputs, wherein the control unit is positioned within the defined sealed space of the structure, wherein the control unit produces the signal, the signal comprising an electrical identifiable pattern upon activation, and wherein the control unit is activated upon contact with the conducting liquid; andat least two dissolvable transmission elements, each of the at least two dissolvable transmission elements secured to the structure at different locations and each being electrically coupled to a corresponding output of the control unit; andwherein the control unit delivers the electrical identifiable pattern to the at least two dissolvable transmission elements, and wherein at least one of the dissolvable transmission elements is configured to detach from the structure when the at least one dissolvable transmission element is deployed. 2. An in-body system for delivering an active agent into a liquid and indicating an occurrence of an event, the system comprising: a carrier composition, which includes the active agent;a control device located within the carrier composition, the control device comprising: a structure for defining a space that is sealed from the liquid;a control unit positioned within the defined sealed space of the structure, wherein the control unit produces an electrical identifiable pattern, and wherein the electrical identifiable pattern comprises information regarding the occurrence of the event;a dissolvable element secured to one surface of the structure and electrically coupled to the control unit, wherein the control unit delivers the electrical identifiable pattern to the dissolvable element and the dissolvable element radiates the electrical identifiable pattern; andwherein the control unit is activated when in contact with the liquid and the dissolvable element begins radiating the electrical identifiable pattern until the dissolvable element is dissolved; andwherein the dissolvable element is configured to detach from the structure when the dissolvable element is deployed. 3. The system of claim 2, wherein the dissolvable element is a dissolvable deployable antenna positioned within the carrier composition. 4. The system of claim 3, wherein the dissolvable element is a dissolvable conducting coil that is wrapped on an exterior of the carrier composition. 5. The system of claim 3, wherein the dissolvable element comprises a plurality of dissolvable antennas, wherein each dissolvable antenna is electrically coupled to the output of the control unit and wherein each dissolvable antenna is within the carrier composition in a collapsed position until the carrier composition dissolves and thereby deploys the plurality of dissolvable antennas. 6. The system of claim 5, further comprising a plurality of dissolvable transm... | Proteus Digital Health, Inc. | A61B005/07 H01Q007/00 A61B005/00 H01Q001/08 H01Q021/20 A61B005/0205 A61B005/11
US09248001 | B2 | 2016-02-02 | Computer assisted orthopedic surgery system for ligament reconstruction | 2010-02-11 | A computer assisted orthopedic surgery system for ligament graft reconstruction includes a system for obtaining data indicative of a location for ligament graft placement with respect to at least a first bone and a second bone. The system includes a position determining device that is capable of tracking the relative movements of the first and second bones using reference bodies that are attached to the first and second bones and a pointer that has a tip for contacting a surface of at least one of the first and second bones to capture one or more reference points. The system further includes a computer that is configured to determine and track intraoperative positions of the reference bodies and the pointer and to provide isometric and impingement data for a ligament graft placement based on a realistic simulation of a trajectory of a deformable ligament graft. | 1. A computer assisted orthopedic surgery system for evaluating a ligament graft reconstruction procedure comprising: a position determining device configured to track the relative movements of a tibia bone and a femur bone of a knee using reference bodies that are attached to the tibia bone and the femur bone;a display; anda computer comprising: an initial generic model of a knee joint that is not specific to a patient, stored thereon, andsoftware, stored thereon, when executed by the computer, performs the following steps to measure the laxity of the knee during a pivot shift test, the steps comprising: determining the three dimensional shape of the tibia bone and the femur bone in the vicinity of the articulating joint in response to a plurality of positions located using a tracking device and deforming the generic model of the knee joint based upon the determined three dimensional shape;tracking and recording a first motion path and a second motion path of the knee during a preoperative pivot shift motion test and a postoperative pivot shift motion test;determining a quantitative value associated with each of the preoperative and postoperative pivot shift motion tests by comparing the motion path of the respective pivot shift motion test to a motion path of a neutral flexion motion of the knee at any given degree of flexion;displaying on the display the first and second motion paths using the deformed generic model of the knee joint for evaluation by a user and the quantitative value; andgenerating preoperative and postoperative plots on the display that represent the knee laxity as a function of the degree of flexion of the knee during the preoperative and postoperative pivot shift motion tests, thereby allowing the user to compare the differences in the preoperative and postoperative pivot shift laxities. 2. The system of claim 1, wherein the quantitative value corresponds to a maximum translation value or a maximum rotation value that is calculated as the difference between the neutral motion path and the pivot shift motion path over a range of flexion, the difference being determined at the same degree of flexion for the neutral and the pivot shift motion paths. 3. The system of claim 2, wherein the tracking device is a tracked pointer that has a tip for digitizing reference points associated with the tibia and femur bones. 4. The system of claim 3, wherein at least one reference point on the tibia is used to plot the pivot shift test and/or to calculate the quantitative value, the at least one reference point being at least one point selected from the group consisting of a medial (internal) glenoid point, a lateral (external) glenoid point, and a middle of the anterior inter-meniscal ligament. 5. The system of claim 1, wherein the software is configured to provide instructions on the display and walk the user through the pivot shift test in real time as the user performs the respective pivot shift test. 6. The system of claim 1, whe... | Perception Raisonnement Action en Medecine | A61B019/00 A61B005/06 A61B005/103 A61B005/00 A61B017/17
US09254106 | B2 | 2016-02-09 | Method for completing a medical image data set | 2010-04-15 | The present invention relates to a method for generating a complete medical image data set from an incomplete image data set, comprising the method steps of: providing a first image data set which represents an image of a first region of a body, including at least a part of the surface of the body, at a first point in time; providing a second, incomplete image data set which represents an image of a second region of the body at a second point in time, wherein the first region and the second region overlap; providing a third data set which represents the contour of the body in the form of points on the surface of the body, substantially at the second point in time; adapting the first image data set to the second image data set by taking into account the third data set; and accepting the adapted first image data set as a complete image data set. | 1. A data processing method, performed by a computer for generating a complete medical image data set from an incomplete image data set, comprising: providing a first image data set which represents an image of a first region of a body, including at least a part of the surface of the body, at a first point in time;providing a second image data set which represents an image of a second region of the body at a second point in time, wherein the second image data set has less dynamic range than the first image data set and/or the second image data set represents only a portion of the first region; and the first region and the second region at least partially overlap;providing a third data set which represents a boundary of the body in the form of points on the surface of the body over the second region, substantially at the second point in time;using the computer to adapt the first image data set to the second image data set by incorporating a distance between points of the third data set and corresponding points in the first image data set; andaccepting the adapted first image data set as a complete image data set. 2. The method according to claim 1, wherein the first image data set is adapted by means of elastic image fusion. 3. The method according to claim 2, wherein the third data set is taken into account by incorporating the distance between the points of the third data set and corresponding points in the first image data set into the degree of similarity during image fusion. 4. The method according to claim 3, wherein no modifications of the first data set in which the first region represented by the first data set exceeds the boundary of the body represented by the third data set are permitted during image fusion. 5. The method according to claim 1, wherein the first image data set is modified in steps, wherein: in a first step, the first image data set is adapted to the second image data set without taking into account the third data set;in a second step, the first image data set which was adapted in the first step is segmented, wherein a first segment contains the overlap region between the first region and the second region, and a second segment contains the rest of the first image data set; andin a third step, the second segment of the first image data set is adapted by taking into account the third data set. 6. The method according to claim 1, wherein the first image data set is ascertained by means of computed tomography or magnetic resonance tomography. 7. The method according to claim 1, wherein the second image data set is ascertained by means of cone beam computed tomography. 8. The method according to claim 1, wherein the third data set is obtained by laser-scanning the body. 9. The method according to claim 1, wherein the third data set is obtained by detecting markings on the body. 10. The method according to claim 1, wherein the third data set is obtained from x-ray images which contain markings attached onto the body.... | Brainlab AG | G06K009/00 A61B006/03 A61B006/00 G06T005/50 G06T011/00 A61B005/00 A61N005/10
US09265442 | B2 | 2016-02-23 | Method of calibrating combined field location and MRI tracking | 2012-10-15 | A method of calibrating field location tracking to magnetic resonance tracking is provided. The method of calibration field location tracking includes moving a medical device throughout a plurality of points within a patient volume; tracking the medical device with a field location tracking system and a magnetic resonance tracking system; calculating a plurality of magnetic resonance tracking locations; determining a plurality of field location parameters that correspond to the plurality of magnetic resonance tracking locations; and creating a transfer function that maps the field location parameters to the magnetic resonance tracking locations, wherein the transfer function registers a field location coordinate system to a magnetic resonance coordinate system. | 1. A method of calibrating field location tracking to magnetic resonance tracking comprising: providing a composite tracking system for tracking movement of a medical device within a patient volume, the composite tracking system including a field location tracking system having at least one field location sensor structured to be coupled to the medical device, a magnetic resonance tracking system having at least one tracking coil structured to be coupled to the medical device, and a composite tracking processor operably coupled to the field location tracking system and the magnetic resonance tracking system, said composite tracking processor for receiving and processing a plurality of field location parameters from the field location tracking system and a plurality of positional coordinates from the magnetic resonance tracking system;moving the medical device with the field location sensor and at least one tracking coil coupled thereto throughout a plurality of points within the patient volume to generate the plurality of field location parameters and the plurality of positional coordinates;causing said composite tracking processor to receive the plurality of positional coordinates from said magnetic resonance tracking system and calculate a plurality of magnetic resonance tracking locations;causing said composite tracking processor to receive and process the plurality of field location parameters from the field location tracking system and determine a plurality of field location parameters that correspond to the plurality of magnetic resonance tracking locations;causing said composite tracking processor to generate a transfer function for mapping the field location parameters from the field location tracking system to the corresponding positional coordinates of the magnetic resonance tracking system to registers a field location coordinate system to a magnetic resonance coordinate system; andcausing said composite tracking processor to determine a present location of the field location sensor by applying the transfer function. 2. The method of claim 1, wherein the field location parameters are selected from voltage, impedance, electrical current, time delay, sound intensity and combinations of the foregoing. 3. The method of claim 1 further comprising using the transfer function to calculate an estimated location of the medical device in the magnetic resonance coordinate system. 4. The method of claim 1, wherein a plurality of field location sources comprising electrodes operable to create an electric field along three separate axes in three-dimensional space, said field location sources operably coupled to the field location tracking system. 5. The method of claim 1, wherein each of the magnetic resonance tracking locations and the field location parameters comprises an x-location value, a y-location value, and a z-location value that together provide location in three-dimensional space. 6. The method of claim 5, wherein the estimated x-, y... | IMRICOR MEDICAL SYSTEMS, INC. | A61B005/06 A61B019/00 G01R033/28 A61B005/055
US09247899 | B2 | 2016-02-02 | Blood draw device with retractable needle | 2010-12-29 | The Invention comprises a body, an actuator pivotally connected to the body, and a retractable needle adapted to provide fluid communication between a patient and a fluid collection tube, typically a blood collection tube, attachable to the device. A significant feature of the subject device is a retraction cavity disposed inside the actuator that is manually positionable to receive a portion of the needle retraction assembly following removal of the blood collection tube. Retraction is initiated by depressing the forwardly extending end of the actuator relative to the body, thereby causing a retainer clip to release the needle holder, after which the needle holder and a part of the needle are propelled into the retraction cavity by expansion of a compressed spring. The needle is thereby withdrawn from the patient and into the housing, reducing the likelihood of accidental needle sticks and preventing reuse of the device. | 1. A medical device adapted for use as a holder for a blood collection tube, comprising: a body having a substantially cylindrical rear opening, a forwardly extending nose, laterally extending stabilizing flanges disposed adjacent to the cylindrical rear opening, and an upwardly facing slot disposed between the nose and the stabilizing flanges;an actuator pivotably mounted relative to the body by opposed first and second retainer clips disposed adjacent to the slot near the rear of the body that receive and support bosses projecting laterally from each side of a rear portion of the actuator, the actuator comprising a longitudinally extending retraction cavity with an open front end that can pivot downwardly into the upwardly facing slot, the slot being sufficiently large to permit the front end of the actuator to pivot upwardly and downwardly relative to the body during use;a retractable needle having an unretracted position projecting forwardly beyond the body and a retracted position disposed inside the body and retraction cavity; anda retraction assembly comprising a needle holder with a stem and a head, a spring, and a third retainer clip, wherein the retractable needle is held in fixed relation to the needle holder, and the spring is initially seated inside the nose and is compressed by the needle holder and held in a compressed position inside the nose by the needle holder and by the third retainer clip to maintain the retractable needle in the unretracted position prior to and during use of the medical device to collect blood;and wherein the retractable needle is retractable following the collection of blood by applying manual force to the actuator to pivot the actuator downwardly into the upwardly facing slot, thereby contacting and causing the third retainer clip to move downwardly and release the needle holder, after which the needle holder and a part of the retractable needle are driven into the retraction cavity by expansion of the compressed spring to move the retractable needle into the retracted position. 2. The medical device of claim 1 wherein the laterally extending stabilizing flanges define in part a substantially flat bottom that cooperates with the stabilizing flanges to prevent the medical device from rolling. 3. The medical device of claim 1 wherein the actuator further comprises a rearwardly extending tab limiting a distance that the rear portion of the actuator can pivot relative to the rear of the body. 4. The medical device of claim 1 wherein the actuator comprises a top front surface having a textured finger pad adjacent to the open front end for the application of manual pressure downwardly against the top front surface. 5. The medical device of claim 1 wherein the retractable needle comprises oppositely directed beveled ends. 6. The medical device of claim 5 wherein one of the oppositely directed beveled ends is directed rearwardly and is covered by a flexible polymeric sheath until a blood tube holder is inser... | Retractable Technology, Inc. | A61B005/00 A61B005/15 A61B005/154 A61M005/32
US09247888 | B2 | 2016-02-02 | Active medical device for monitoring the status of a patient suffering from a risk of heart failure | 2013-07-12 | An active medical device is configured to receive inputs and to calculate a hemodynamic parameter representative of myocardium contractility determined from an endocardial acceleration signal. The microcontroller acquires heart rate and hemodynamic parameter pairs of values during a plurality of cardiac cycles. The microcontroller is configured to distribute the pairs of values into discrete bins to develop a profile for analysis. The microcontroller is configured to conduct an analysis comprising calculating an index representative of the patient's clinical status. The hemodynamic parameter representative of the myocardial contractility is a time interval separating the first and the second peak of endocardial acceleration. | 1. An active medical device comprising: at least one sensor configured to receive a heart rate signal and an endocardial acceleration signal from a patient;a microcontroller configured to receive the heart rate signal and the endocardial acceleration signal, and to calculate a hemodynamic parameter determined from the endocardial acceleration signal representative of myocardium contractility;wherein the microcontroller acquires a pair of values for each of a plurality of successive cardiac cycles, wherein: a first value of the pair of values is a current heart rate value calculated from the heart rate signal, anda second value of the pair of values is the hemodynamic parameter for the current cardiac cycle, wherein the hemodynamic parameter is a time interval separating the first and the second peak of endocardial acceleration for the current cardiac cycle;wherein the microcontroller is configured to distribute the pairs of values from the plurality of successive cardiac cycles into discrete bins corresponding to discrete ranges of two or more heart rate values to develop a profile for analysis, wherein the profile comprises a plot, for each of the discrete bins, of a representative hemodynamic parameter calculated from the hemodynamic parameter of each of the pairs of values distributed in the discrete bin;wherein the microcontroller is configured to conduct an analysis of the profile comprising calculating an index representative of the patient's clinical status; anda transmitter for transmitting data comprising the index representative of the patient's clinical status from the device to a remote system. 2. The device of claim 1, wherein the analysis comprises comparing the profile for analysis to predetermined reference data. 3. The device of claim 2, wherein said predetermined reference data is obtained from the patient to develop at least one previous patient profile. 4. The device of claim 2, wherein said predetermined reference data is collected from a known population of healthy patients. 5. The device of claim 2, wherein the microcontroller is further configured to apply a predetermined weighting to each profile bin prior to the comparison to the predetermined reference data. 6. The device of claim 2, wherein the microcontroller is configured to model the current profile by a linear regression or a quadratic regression. 7. The device of claim 6, wherein the parameters of the linear regression or the quadratic regression are used to calculate the index. 8. The device of claim 1, wherein the microcontroller is further configured to discriminate between different activity phases of the patient. 9. The device of claim 8, wherein the microcontroller is further configured to define triplets of values during different cardiac cycles, including an indication of activity as well as the heart rate and the time interval separating the first and the second peak of endocardial acceleration. 10. The device of claim 9, wherein the microcontrol... | SORIN CRM S.A.S. | A61B005/0255 A61B005/00 A61B005/02 A61B005/024
US09625414 | B2 | 2017-04-18 | Application of electrochemical impedance spectroscopy in sensor systems, devices, and related methods | 2015-11-05 | A diagnostic Electrochemical Impedance Spectroscopy (EIS) procedure is applied to measure values of impedance-related parameters for one or more sensing electrodes. The parameters may include real impedance, imaginary impedance, impedance magnitude, and/or phase angle. The measured values of the impedance-related parameters are then used in performing sensor diagnostics, calculating a highly-reliable fused sensor glucose value based on signals from a plurality of redundant sensing electrodes, calibrating sensors, detecting interferents within close proximity of one or more sensing electrodes, and testing surface area characteristics of electroplated electrodes. Advantageously, impedance-related parameters can be defined that are substantially glucose-independent over specific ranges of frequencies. An Application Specific Integrated Circuit (ASIC) enables implementation of the EIS-based diagnostics, fusion algorithms, and other processes based on measurement of EIS-based parameters. | 1. A method of calibrating a sensor, comprising: performing an electrochemical impedance spectroscopy (EIS) procedure for a working electrode of a sensor to obtain values of at least one impedance-based parameter for said working electrode;performing a bound check on said values of the at least one impedance-based parameter to determine whether said at least one impedance-based parameter is in-bounds and, based on said bound check, calculating a reliability-index value for said working electrode; anddetermining, based on the value of said reliability index, whether calibration should be performed, or whether calibration should be delayed until a later time. 2. The method of claim 1, wherein said at least one impedance-based parameter is substantially glucose-independent. 3. The method of claim 1, wherein said at least one impedance-based parameter includes real impedance. 4. The method of claim 3, wherein the real impedance is measured at 1 kHz. 5. The method of claim 4, wherein said at least one impedance-based parameter further includes Nyquist slope. 6. The method of claim 5, wherein calibration is performed if the value of said reliability index is above a low threshold value, and wherein calibration is delayed if the value of said reliability index is below a high threshold value. 7. The method of claim 6, wherein, if the value of said reliability index is below said high threshold value, then the trends of the 1 kHz real impedance and the Nyquist slope are monitored to estimate when respective values of the 1 kHz real impedance and the Nyquist slope will be in-bounds. 8. The method of claim 7, wherein, if it is estimated that respective values of the 1 kHz real impedance and the Nyquist slope will be in-bounds within a threshold amount of time, calibration is delayed until said respective values are in-bounds. 9. The method of claim 8, wherein, if it is estimated that it will take beyond a threshold amount of time for respective values of the 1 kHz real impedance and the Nyquist slope to be in-bounds, the sensor is calibrated without further delay. 10. The method of claim 1, wherein said sensor includes a plurality of redundant working electrodes. 11. The method of claim 10, wherein said EIS procedure is performed for each of said plurality of redundant working electrodes to obtain values of at least one impedance-based parameter for each said working electrode, wherein said bound check is performed on said values of the at least one impedance-based parameter for each said working electrode, and wherein a respective reliability index is calculated for each of the working electrodes. 12. The method of claim 11, wherein, for each of the working electrodes, each said respective reliability index is indicative of said electrode's start-up characteristics. 13. The method of claim 12, further including, based on said respective reliability indices, selecting one of the plurality of redundant electrodes for obtaining glucose measuremen... | MEDTRONIC MINIMED, INC. | A61B005/1495 G01N027/416 G01N027/02 G01R035/00 A61B005/145 A61B005/1473 G01N033/66 A61B005/1459 A61M005/158 A61B005/1486 A61B005/00 A61B005/053 A61M005/172 A61M005/142
US09247891 | B2 | 2016-02-02 | Prediction of cardiac resynchronization therapy response based on variability of repolarization | 2014-01-20 | Techniques for determining whether a patient will respond to cardiac resynchronization therapy (CRT) include identifying a plurality of consecutive cardiac beats within a cardiac electrogram of the patient and, for each of the consecutive cardiac beats, measuring a repolarization interval. The techniques also include determining a variability of the measured repolarization intervals. The variability of the measured repolarization intervals indicates whether the patient will respond to CRT. For example, a variability lower than a predetermined threshold may indicate that the patient is a CRT responder, while a variability greater than the predetermined threshold may indicate that the patient is a CRT non-responder. | 1. A system for determining whether a patient will respond to cardiac resynchronization therapy (CRT), the system comprising: an acquisition module configured to acquire a cardiac electrogram of the patient; andan analysis module configured to: identify a plurality of consecutive cardiac beats within the cardiac electrogram,for each of the consecutive cardiac beats, measure a repolarization interval between depolarization and repolarization, anddetermine a variability of the measured repolarization intervals, wherein the variability of the measured repolarization intervals indicates a likelihood that the patient will respond to CRT. 2. The system of claim 1, wherein the cardiac electrogram comprises an electrocardiogram sensed by a plurality of electrodes configured to be placed on a surface of the patient. 3. The system of claim 1, wherein the analysis module is configured to, for each of the consecutive cardiac beats, measure a QT interval as the repolarization interval, and determine a variability of the measured QT intervals, wherein the variability of the measured QT intervals indicates the likelihood that the patient will respond to CRT. 4. The system of claim 1, wherein the analysis module is configured to determine a beat-to-beat variability of the measured repolarization intervals, wherein the beat-to-beat variability of the measured repolarization intervals indicates the likelihood that the patient will respond to CRT. 5. The system of claim 4, wherein the analysis module is configured to generate a Poincare plot of the consecutive repolarization intervals, and determine the beat-to-beat variability of the measured repolarization intervals based on the Poincare plot. 6. The system of claim 1, wherein the analysis module is configured to: compare the determined variability of the measured repolarization intervals to a predetermined threshold;classify the patient as a responder to CRT if the determined variability is less than the threshold; andclassify the patient as a non-responder to CRT if the determined variability is greater than the threshold. 7. The system of claim 1, wherein the analysis module is configured to: compare the determined variability of the measured repolarization intervals to a first threshold and a second threshold, wherein the second threshold is greater than the first threshold;classify the patient as a responder to CRT if the determined variability is less than the first threshold; andclassify the patient as a non-responder to CRT if the determined variability is greater than the second threshold. 8. The system of claim 1, further comprising a user interface, wherein the analysis module is configured to provide an indication of whether the patient will respond to CRT via the user interface based on the determined variability of the measured repolarization intervals. 9. The system of claim 1, further comprising an electrocardiogram device and a computing device, wherein the computing device comprises the ... | UMC Utrecht Holding B.V. | A61B018/18 A61B005/04 A61B005/0402 A61B005/00 A61B005/0432 A61B005/0452 A61B005/02 A61N001/362 A61N001/368 G06F019/00
US09259157 | B2 | 2016-02-16 | Optical speculum | 2013-09-18 | A system for direct imaging and diagnosing of abnormal cells in a target tissue includes a disposable optical speculum and an image acquisition system having the speculum assembled on and mechanically secured thereto. The image acquisition system is arranged to capture at least one of a single image or multiple images or video of cells within the target tissue using at least one of bright field or dark field ring illumination divided into independently operated segments to obtain a plurality of data sets. An image analysis and control unit in communication with the image acquisition system analyzes the data sets and applies algorithms to the data sets for diagnosing abnormal cells. | 1. A system for direct imaging and diagnosing of abnormal cells in a target tissue, comprising: a disposable optical speculum; andan image acquisition system having the speculum assembled on and mechanically secured thereto, the image acquisition system arranged to capture at least one of a single image or multiple images or video of cells within the target tissue using at least one of bright field or dark field ring illumination divided into independently operated segments to obtain a plurality of data sets; andan image analysis and control unit in communication with the image acquisition system, the image analysis and control unit analyzing the data sets and applying algorithms to the data sets for diagnosing abnormal cells,wherein the image acquisition system comprises one of a single or dual sensor imaging system with color and monochrome CMOS or CCD, and an illumination system based on one of LEDs or laser diode (LD), further wherein the illumination system includes a ring of white/monochromatic LEDs positioned near a lens aperture in order to optimize the delivery of light into the target tissue with minimum angle of incidence to optimize the reflection from the tissue using a second part of an objective lens. 2. The system according to claim 1, wherein the disposable optical speculum covers an optical head and yet enables a free working channel for taking a manual biopsy. 3. The system according to claim 1, wherein the image acquisition system includes one or more high resolution imaging sensors which capture different wavelength images of a whole field of the target tissue, wherein the images are injected into separate channels of the image analysis and control unit and presented separately on a screen. 4. The system according to claim 1, wherein the optical disposable speculum is designed for single use to protect from cross-contamination and the image acquisition system is designed for multiple uses. 5. The system according to claim 1, wherein the image acquisition system further comprises a laser ablation module with a 2-D tilted mirror system to enable accurate ablation of abnormal cells, wherein the laser ablation module uses the data sets to eliminate the diagnosed abnormal cells, and the image acquisition system is designed to stop ablation when it is detected that abnormal cells no longer exist in the image. 6. The system according to claim 5, wherein the laser ablation module comprises an Infra Red/Green/Ultra Violet short pulse laser beam guided via a high power fiber to the target tissue using an imaging lens for focusing the pulse beam with enough pulse energy and pulse peak power to remove the abnormal cells. 7. The system according to claim 1, wherein the optical disposable speculum includes an optical window provided with a layer of elastic material which creates a coupling between the optical disposable speculum and the image acquisition system to prevent stray light. 8. The system according to claim 1, further comp... | Illumigyn Ltd. | G06K009/00 A61B005/00 A61B001/04 A61B001/06 A61B001/303 A61B018/20 A61B001/00 A61B006/00 A61B001/32 A61B010/02 A61B018/22 A61B019/00 A61B001/045 A61B001/05 A61B018/00
US09248279 | B2 | 2016-02-02 | Neurostimulator configured to sense evoked potentials in peripheral nerves | 2014-07-02 | A method of providing stimulation therapy to a patient includes performing first and second calibration processes in first and second patient posture states, respectively. The first and second calibration processes respectively associates a sensation experienced by a patient, in the respective patient posture states, with first and second amounts of an evoked potential, respectively, and also with first and second values of a stimulation parameter to achieve the first and second amounts of evoked potential, respectively. Thereafter, a current patient posture state is detected. If the current patient posture state is detected as the first patient posture state, stimulation therapy is applied to the patient using the first value of the stimulation parameter as an initial value. If the current patient posture state is detected as the second patient posture state, stimulation therapy is applied to the patient using the second value of the stimulation parameter as the initial value. | 1. A method of providing a stimulation therapy to a patient, the method comprising: performing a first calibration process in a first patient posture state, wherein the first calibration process associates a sensation experienced by a patient, in the first patient posture state, with a first amount of an evoked potential and a first value of a stimulation parameter for the stimulation therapy to achieve the first amount of evoked potential;performing a second calibration process in a second patient posture state, wherein the second calibration process associates the sensation experienced by a patient, in the second patient posture state, with a second amount of the evoked potential and a second value of the stimulation parameter for the stimulation therapy to achieve the second amount of evoked potential;detecting, after the first and second calibration processes have been performed, a current patient posture state;if the current patient posture state is detected as the first patient posture state, applying the stimulation therapy to the patient using the first value of the stimulation parameter as an initial value; andif the current patient posture state is detected as the second patient posture state, applying the stimulation therapy to the patient using the second value of the stimulation parameter as the initial value. 2. The method of claim 1, further comprising: monitoring the evoked potential in the current patient posture state, and wherein: the applying of the stimulation therapy in the first patient posture state comprises adjusting the initial value of the stimulation parameter until the first amount of the evoked potential is reached; andthe applying of the stimulation therapy in the second patient posture state comprises adjusting the initial value of the stimulation parameter until the second amount of the evoked potential is reached. 3. The method of claim 1, wherein the stimulation parameter includes one of: stimulation pulse amplitude or stimulation pulse width. 4. The method of claim 1, further comprising: storing results of the first and second calibration processes in an electronic storage. 5. The method of claim 1, wherein the first and second calibration processes each comprise: delivering stimulation pulses to the patient, wherein the delivering includes ramping up or down a value of the stimulation parameter;measuring a respective amount of evoked potential in response to each stimulation pulse having a different value of the stimulation parameter;prompting the patient to indicate a plurality of sensations experienced by the patient in response to the stimulation pulses, the plurality of sensations experienced including paresthesia; andrecording the respective amount of evoked potential corresponding to each of the plurality of sensations experienced by the patient and the value of the stimulation parameter that resulted in the respective amount of evoked potential. 6. The method of claim 5, wherein the sensations exp... | Greatbatch Ltd. | A61N001/00 A61N001/05 A61B005/06 A61B008/08 A61N001/36 A61N001/372
US10258283 | B2 | 2019-04-16 | Implant and insertion device for an implant | 2015-07-17 | Embodiments include an implant for insertion into a human and/or animal body and an insertion device for the implant. The implant includes a housing, at least one negative pressure unit and at least one adhesive application unit to temporarily and/or permanently fix the implant to a bodily tissue. | 1. An implant for insertion into a human and/or animal body, comprising: a housing;at least one negative pressure unit; and,at least one adhesive application unit configured to temporarily or permanently fix the implant to a bodily tissue,wherein the at least one negative pressure unit is coupled to the at least one adhesive application unit such that a negative pressure selectively causes an adhesive release. 2. The implant as claimed in claim 1, wherein the housing comprises a contact side configured to contact the bodily tissue, andan adhesive surface configured to adhesively bond to the bodily tissue. 3. The implant as claimed in claim 2, wherein the adhesive surface comprises an adhesion-promoting structure comprising a porous structure. 4. The implant as claimed in claim 2, wherein said contact side comprises one or more sealing elements to locally delimit an adhesive spread. 5. The implant as claimed in claim 1, wherein the at least one negative pressure unit comprises a vacuum hose. 6. The implant as claimed in claim 5, wherein the vacuum hose is detachably connected to the implant. 7. The implant as claimed in claim 1, wherein the at least one negative pressure unit is integrated in the implant as an evacuatable or evacuated negative pressure reservoir. 8. The implant as claimed in claim 1, wherein the at least one adhesive application unit delivers at least one component as an adhesive or as a staring material of an adhesive selected from glycoprotein, fibrinogen, 2-octyl-cyanoacrylate, and cross-linked gelatin. 9. The implant as claimed in claim 8, wherein the adhesive comprises at least two main constituents, wherein one of the at least two main constituents is one or more of a glycoprotein, fibrinogen, a protease inhibitor, aprotinin, and another of the at least two main constituents is one or more of thrombin and calcium chloride. 10. The implant as claimed in claim 8, wherein the adhesive comprises a fibrin adhesive foam. 11. The implant as claimed in claim 1, wherein the at least one adhesive application unit is coupled with a mixing device to mix adhesive components, wherein said mixing device is integrated in the implant. 12. The implant as claimed in claim 1, wherein said implant comprises a pulse generator, a diagnostic sensor or an electrode line. 13. A system for insertion into a human and/or animal body comprising: an implant, wherein the implant comprises: a housing,at least one negative pressure unit, andat least one adhesive application unit configured to temporarily or permanently fix the implant to a bodily tissue, wherein the at least one negative pressure unit is coupled to the at least one adhesive application unit such that a negative pressure selectively causes an adhesive release; andan insertion device, wherein the insertion device comprises: a holding device to hold the implant on the insertion device,an external negative pressure unit, anda valve;wherein the implant is fixed to the insertion device... | Biotronik SE & Co. KG | A61B005/00 A61N001/05 A61L024/00 A61L024/02 A61L024/06 A61L024/10 A61N001/372 A61N001/375
US10004458 | B2 | 2018-06-26 | Systems and methods for neurological traffic and/or receptor functional evaluation and/or modification | 2014-03-27 | Systems and methods for controlled sympathectomy procedures for neuromodulation are disclosed. A system for controlled micro ablation procedures is disclosed. A guidewire including one or more sensors or electrodes for accessing and recording physiologic information from one or more anatomical sites within the parenchyma of an organ as part of a physiologic monitoring session, a diagnostic test, or a neuromodulation procedure is disclosed. A guidewire including one or more sensors and/or a means for energy delivery, for performing a neuromodulation procedure within a small vessel within a body is disclosed. | 1. A guidewire, comprising: an elongate body dimensioned for insertion into a lumen within a body; anda sensing tip electrically and mechanically coupled to the elongate body, configured to interface with the wall of the lumen, the sensing tip configured to convey one or more electrophysiological signals associated with an electrophysiological activity in the vicinity of an anatomical site of interest within the vicinity of the lumen;wherein the guidewire is configured to monitor the electrophysiological activity;wherein the sensing tip comprises: a flexible substrate dimensioned to form a base and two or more tines extending from the base;a plurality of electrodes formed on the two or more tines of the flexible substrate;one or more microcircuits formed on the base of the flexible substrate;one or more conducting traces formed on the flexible substrate providing electrical interconnection between the one or more microcircuits and the plurality of electrodes; andone or more interconnects for coupling at least one of the one or more microcircuits formed on the base of the flexible substrate with one or more power and signal lead wires; andwherein the flexible substrate is rolled to form the sensing tip. 2. The guidewire in accordance with claim 1, wherein the plurality of electrodes are dimensioned and configured to interface with the anatomical site of interest upon placement thereby. 3. The guidewire in accordance with claim 1, wherein the plurality of electrodes are configured to measure one or more electrophysiological signals related to one or more of water concentration, tone, evoked potential, remote stimulation of nervous activity, an electromyographic signal, a mechanomyographic signal, a local field potential, an electroacoustic event, vasodilation, vessel wall stiffness, muscle sympathetic nerve activity, central sympathetic drive, tissue tone, nerve traffic, or combinations thereof. 4. The guidewire in accordance with claim 1, wherein the sensing tip is dimensioned and configured for placement into a parenchyma of an organ coupled with the lumen. 5. The guidewire in accordance with claim 4, wherein the sensing tip is dimensioned and configured for placement into at least one of a renal cortex of a kidney, an adrenal gland, an adrenal medulla, an adrenal cortex, and a renal pelvis of a kidney. 6. The guidewire in accordance with claim 1, wherein the sensing tip is configured such that at least one of the plurality of electrodes comprised therein is substantially isolated from a fluid within the lumen upon deployment of the sensing tip within the lumen by an isolation layer selectively applied to one or more regions of the sensing tip. 7. The guidewire in accordance with claim 1, wherein the sensing tip is configured such that at least one of the plurality of electrodes comprised therein maintains contact with a wall of the lumen during a procedure upon deployment of the sensing tip within the lumen. 8. The guidewire in accordance... | AUTONOMIX MEDICAL, INC. | A61B005/00 A61N001/05 A61B005/04 A61B018/14 A61B005/0488 A61B005/11 A61N001/36 A61B005/20 A61B018/00 A61B090/00
US09814896 | B2 | 2017-11-14 | Intra cardiac device, system and methods | 2015-09-25 | An intra cardiac device is disclosed. The device comprises means for transforming kinetic energy from heart tissue movement into electrical energy in use, from which electrical energy information in respect of heart function is obtainable. Furthermore, a system is disclosed, comprising one such intra cardiac device and at least one receiver, wherein the intra cardiac device comprises means of communication, through which said at least one device communicates with the receiver(s) wirelessly. In this way energy from heart movement provides self contained intra cardiac devices for conveniently monitoring or stimulating a patient's heart. | 1. A method for monitoring heart function and operating an intra cardiac device, said heart function being a heart muscle condition, said method comprising: implanting said intra cardiac device within a body of a patient such that said device has at least one mechanical connection to the patient's heart;transforming kinetic energy from heart tissue movement into electrical energy via said device;powering said device with said electrical energy;wirelessly communicating information related to said electrical energy to a receiver for interpretation and analyzing said information to determine a characteristic of said electrical energy that is indicative of said heart function;wherein implanting said intra cardiac device comprises fixing a screw of said intra cardiac device in ventricular heart tissue; and,wherein transforming said kinetic energy comprises transforming with an energy conversion unit that comprises a piezo-electric element configured to convert the kinetic energy from ventricular heart tissue movement into an electrical signal. 2. The method according to claim 1, wherein said receiver is located in an external data assembly equipment outside of the patient body. 3. The method according to claim 2, wherein said external data assembly equipment is a mobile terminal such as a mobile telephone, or a fix-net telephone line, an intensive care monitor, an infusion pump or a transceiver of a telemetry system. 4. The method according to claim 1, further comprising recording said electrical signal and analyzing said recording to obtain a maximum amplitude of the electrical signal, which is indicative of how fast the heart is accelerating. 5. The method according to claim 1, further comprising recording said electrical signal and analyzing said recording to measure an amount of energy produced. 6. The method according to claim 1, further comprising using information obtained in said observing step in an external data assembly equipment for monitoring heart movement. 7. The method according to claim 1, further comprising recording said electrical signal and analyzing said recording to obtain electrical energy information indicative of said heart function for monitoring said heart muscle condition. 8. The method according to claim 7, wherein said analyzing said recording to obtain electrical energy information indicative of said heart function comprises obtaining information in respect of heart movement amplitude, or heart movement acceleration from said electrical signal. | Tor Peters | A61N001/378 A61N001/39 H02N002/18 A61B005/0245 A61N001/365 A61B005/11 A61B005/00 A61N001/362 A61N001/372
US20160029904 | A1 | 2016-02-04 | AUTOMATED BLOOD PRESSURE MEASUREMENT SYSTEM | 2014-08-04 | A non-invasive blood pressure measurement system is disclosed. The system can include a processing unit, a non-invasive blood pressure (NIBP) sensor, a first altitude sensor and a second altitude sensor. The NIBP sensor can be configured to transmit a blood pressure signal to the processing unit. The first and second altitude sensors can be configured to generate and transmit first and second height measurements, respectively. The processing unit can be configured to generate an adjusted blood pressure measurement using the first height measurement, which can be the height of a patient's heart, and the second height measurement, which can be the height of the NIBP sensor. Methods for determining the blood pressure of a patient using the system are also disclosed. | 1. A non-invasive blood pressure measurement system, comprising: a processing unit;a non-invasive blood pressure sensor configured to transmit a blood pressure signal to the processing unit;a first altitude sensor configured to generate a first height measurement and transmit the first height measurement to the processing unit; anda second altitude sensor configured to generate a second height measurement and transmit the first height measurement to the processing unit;wherein the processing unit is configured to generate an adjusted blood pressure measurement using the first height measurement, the second height measurement and the blood pressure signal. 2. The non-invasive blood pressure measurement system of claim 1, wherein the non-invasive blood pressure sensor is a cuff including a pressure interface opening, and wherein the first altitude sensor is positioned at the cuff. 3. The non-invasive blood pressure measurement system of claim 2, wherein the processing unit is configured to calculate the adjusted blood pressure measurement after receiving both the first and the second height measurements. 4. The non-invasive blood pressure measurement system of claim 1, further comprising a display module, the display including the calculated systolic and diastolic blood pressure. 5. The non-invasive blood pressure measurement system of claim 1, wherein one or both of the first and the second altitude sensors are configured to transmit the height measurement to the processing unit wirelessly. 6. The non-invasive blood pressure measurement system of claim 5, wherein the blood pressure signal comprises the unadjusted systolic and diastolic blood pressure. 7. The non-invasive blood pressure measurement system of claim 6, wherein the blood pressure sensor is configured to transmit the blood pressure signal to the processing unit wirelessly. 8. The non-invasive blood pressure measurement system of claim 1, wherein the second altitude sensor is positioned at heart level of a patient. 9. A method for determining the blood pressure of a patient, comprising: receiving a blood pressure measurement from a blood pressure sensor;receiving a first height measurement from a first altimeter;receiving a first height measurement from a second altimeter;adjusting the blood pressure measurement using the first height measurement from the first altimeter and the first height measurement from the second altimeter;producing an adjusted blood pressure measurement comprising the systolic pressure, diastolic pressure and mean arterial pressure; anddisplaying the adjusted blood pressure measurement. 10. The method of claim 9, further comprising: positioning the first altimeter at the blood pressure sensor; andpositioning the second altimeter at a heart of the patient. 11. The method of claim 9, wherein the patient is a person. 12. The method of claim 9, wherein the patient is an animal. 13. The method of claim 9, wherein the blood pressure measurement is received ... |  | A61B005/0225 A61B005/00 A61B005/02 A61B005/022
US09248300 | B2 | 2016-02-02 | Controlling wireless communication in an implanted cardiac device | 2011-09-09 | A relatively compact implantable cardiac medical device includes a wireless communications module, which employs a directional antenna and which is adapted to receive input concerning ventricular wall motion. When the cardiac medical device is anchored to a ventricular wall, transmitter elements of the communications modules are only activated for communication during a detected period of reduced ventricular wall motion. The period of reduced ventricular wall motion may be defined as at least one time interval during which an axis of the directional antenna does not rotate out from a baseline orientation by more than 15 degrees. The communication may be conducted with an external programmer-type device, or with another implanted device, for example, located remote from the heart. | 1. A method for controlling wireless communication in an implanted cardiac medical device, the device being equipped with a wireless communications module, the device being anchored to a ventricular wall, and the method comprising: activating receiver elements of the communications module at predetermined intervals to receive an inbound activation signal;monitoring ventricular wall motion, wherein the ventricular wall motion includes a first ventricular wall motion period and a second ventricular wall motion period having a reduced rate of motion relative to the first ventricular wall motion period;detecting the presence of the second ventricular wall motion period; andactivating transmitter elements of the communications module for outbound communication only after both:the inbound activation signal has been received and the second ventricular wall motion period has been detected. 2. The method of claim 1, wherein at least one time interval of the second ventricular wall motion period comprises a diastolic interval. 3. The method of claim 2, wherein the detecting results from sensing electrical cardiac signals. 4. The method of claim 2, wherein the detecting results from sensing mechanical cardiac signals. 5. The method of claim 1, wherein the device is anchored in an apical location, and further comprising applying pacing pulses from the device to create the second ventricular wall motion period. 6. The method of claim 5, wherein at least one time interval of the second ventricular wall motion period comprises a diastolic interval. 7. The method of claim 5, further comprising monitoring an intrinsic heart rate prior to applying the pacing pulses. 8. The method of claim 1, wherein the inbound activation signal is sent from an external device. 9. The method of claim 1, wherein the inbound activation signal is sent from another implanted device. 10. An implantable cardiac medical device configured to be wholly implanted at a cardiac site via anchoring to a ventricular wall, the device comprising a ventricular wall motion detector and a wireless communications module compatible for communication with another medical device; the communications module comprising receiver elements, transmitter elements and a controller, the controller adapted to receive input from the ventricular wall motion detector and being programmed to execute a method comprising the following steps: activating the receiver elements at predetermined intervals to receive an inbound activation signal from the other medical device;monitoring a signal from the ventricular wall motion detector for ventricular wall motion, wherein the ventricular wall motion includes a first ventricular wall motion period and a second ventricular wall motion period having a reduced rate of motion relative to the first ventricular wall motion period; andonly after both the inbound activation signal has been received and the second ventricular wall motion period has been detected. 11. The devic... | Medtronic, Inc. | A61B005/02 A61N001/372 A61B005/024 A61B005/07 A61B005/11 H01Q001/44 H01Q009/27 A61B005/00
US09247802 | B2 | 2016-02-02 | System and method for medical monitoring and treatment through cosmetic monitoring and treatment | 2006-08-14 | A system and method that scans areas of a human body to identify unattractive characteristics and make cosmetic enhancements is modified for medical monitoring and optionally for treatment. A 3-D model of the exterior surface of the human body is created, and the scanned data is analyzed by characteristics of reflectance and surface topology to identify unhealthy characteristics. Because people will use a cosmetics system widely and frequently, base lines of patients' conditions can be created through frequent monitoring over a long time period, so that potentially dangerous changes from the base line can identified quickly and reported on. When appropriate, precise applications of medications to treat affected areas may be made automatically. Controlled and precisely directed dosages of medications may be applied to reduce the risk of undesirable side effects. Medicines may also be applied over a large area of skin and during a long period of time to achieve desired treatments. | 1. A method for monitoring a region of human skin using a handheld cosmetic application device, the method comprising: generating, by the handheld cosmetic application device, one or more images of the region of human skin, the region of human skin allocated into a plurality of frexels, the one or more images generated at a first time;storing the one or more images to computer memory, the computer memory also storing one or more images generated at a second time, the second time being earlier than the first time and during use of the handheld cosmetic application device for application of cosmetic compounds;processing, by the handheld cosmetic application device, the one or more images generated at the first time to measure reflective properties of the region of human skin;automatically determining, by the handheld cosmetic application device, an amount of one or more cosmetic compounds to apply to at least one frexel of the plurality of frexels based on the reflective properties;automatically applying, by the handheld cosmetic application device, the amount of the one or more cosmetic compounds to the at least one frexel;comparing, by the handheld cosmetic application device, at least one image generated at the first time to at least one image generated at the second time;identifying, by the handheld cosmetic application device, an unhealthy characteristic of the region of human skin based on the comparing; andreporting, by the handheld cosmetic application device, the unhealthy characteristic. 2. The method of claim 1, further comprising applying, using the handheld cosmetic application device, a curative medical compound to treat the unhealthy characteristic. 3. The method of claim 1, wherein determining an amount of one or more cosmetic compounds to apply comprises analyzing the region of human skin based on the reflective properties and a morphology. 4. The method of claim 3, wherein analyzing the region of human skin comprises defining a base line of medically relevant attributes from images, and identifying attributes that warrant preventative or curative medical attention or treatment. 5. The method of claim 4, wherein identifying attributes that warrant preventative or curative medical attention or treatment comprises: analyzing the base line;identifying changes in view of the base line; andanalyzing the changes to identify the attributes. 6. The method of claim 1, wherein generating the one or more images comprises: generating a plurality of lighting conditions, each lighting condition comprising selecting an on or off state for each of a plurality of light sources;scanning the region of skin to obtain image data while repeating the plurality of lighting conditions; andgenerating the one or more images based on the image data. 7. The method of claim 6, further comprising determining a position of a frexel being scanned. 8. The method of claim 6, further comprising determining a tilt of the frexel with respect to a reference plane... | TCMS Transparent Beauty LLC | G06K009/00 A45D044/00 A61B005/00 B41J003/36 B41J003/407 H04N001/62 A45D040/30 A61M035/00
US09265457 | B2 | 2016-02-23 | Apparatus and method for measuring a tissue analyte such as bilirubin using the Brewster's angle | 2011-04-28 | A tissue analyte measuring device (2) includes a light source (4) structured to emit unpolarized light toward the skin surface of a subject, and a detector assembly (8) configured to receive light reflected from the skin surface of the subject and the transcutaneous tissues of the subject, the detector assembly including a polarizing filter (12) and a number of light detector subassemblies (14). The polarizing filter is structured to filter out s-polarized light and pass only p-polarized light to light detector subassemblies. The light source is structured and positioned to emit the unpolarized light in a manner wherein the unpolarized light will exit the measuring device at a predetermined angle with respect to a normal to a light emitting plane of the measuring device, wherein the predetermined angle is an angle (the Brewster's angle) at which only s-polarized light will be reflected by the skin surface when the unpolarized light is incident thereon. | 1. A tissue analyte measuring device (2), comprising: a light source (4) structured and positioned to emit unpolarized light toward a skin surface (6) of a subject at a predetermined angle at which only s-polarized light will be reflected by the skin surface when the measuring device is positioned adjacent to the skin surface;a detector assembly (8) configured to receive light reflected from the subject including light reflected by the skin surface of the subject and by transcutaneous tissues of the subject, the detector assembly including a polarizing filter (12) and a number of light detector subassemblies (14), the polarizing filter being structured to filter out s-polarized light and pass only p-polarized light to the number of light detector subassemblies; andone or more physical computer processors configured by computer readable instructions to control the light source and the detector assembly and to compute a measurement relating to the analyte from the measured p-polarized light. 2. The measuring device according to claim 1, wherein the light source is structured and positioned to emit the unpolarized light in a manner wherein the unpolarized light will exit the measuring device at the predetermined angle with respect to a normal to a light emitting plane (7) of the measuring device, the light emitting plane being configured to be positioned adjacent to a skin surface of a subject. 3. The measuring device according to claim 2, wherein the predetermined angle is a Brewster's angle determined using a refractive index of human skin. 4. The measuring device according to claim 2, wherein the light source is structured and positioned to emit the unpolarized light in a manner wherein the unpolarized light will exit the measuring device and be incident on the skin surface at a predetermined angle with respect to a normal to the skin surface when the measuring device is placed against the skin surface. 5. The measuring device according to claim 4, wherein the predetermined angle is a Brewster's angle determined using a refractive index of human skin. 6. The measuring device according to claim 1, wherein a number of light detector assemblies is a plurality of light detector assemblies. 7. The measuring device according to claim 6, wherein each of the light detector subassemblies includes a filter (16) and a photodetector (18). 8. The measuring device according to claim 7, wherein each filter is centered at a predetermined wavelength. 9. The measuring device according to claim 8, wherein the tissue analyte is bilirubin, wherein the filters are structured to pass a plurality of predetermined wavelengths required for determining one or both of a TCB level and a TSB level of the subject. 10. The measuring device according to claim 9, wherein the one or more physical computer processors comprises a controller (20) operatively coupled to the light source and the number of light detector subassemblies, wherein each photodetector is structured t... | Koninklijke Philips N.V. | A61B005/1455 A61B005/00 A61B005/145 G01N021/21 G01N021/31 G01N021/47
US09259189 | B2 | 2016-02-16 | Magnetic resonance imaging apparatus | 2011-03-04 | A magnetic resonance imaging apparatus performs myocardial perfusion imaging of an object. An imaging unit acquires image data by imaging a heart of the object in synchronism with a biological signal from the object. An image generating unit generates an image concerning the heart of the object based on the image data. The imaging unit applies a probe pulse for detecting body motion of the object before imaging of the heart, and applies a spatial nonselective saturation pulse before application of the probe pulse, and a local selective pulse for flipping back a flip angle of the spatial nonselective saturation pulse with regard to a region to which the probe pulse is applied. | 1. A magnetic resonance imaging (MRI) apparatus which performs myocardial perfusion imaging of an object, the magnetic resonance imaging (MRI) apparatus comprising: an MRI gantry having components including static and gradient magnetic field generators, at least one radio/frequency (RF) coil coupled to an imaging region, RF receiver and transmitter circuits and control circuits connected to control said components, said control circuits including at least one central processing unit and associated memory configured to effectacquisition of image data by imaging a heart of the object in synchronism with a biological signal from the object; andgenerating an image concerning the heart of the object based on the image data,wherein the control circuits are configured to: apply an RF probe pulse to a first region including the object for detecting body motion of the object before imaging of the heart, and to apply, before application of the RF probe pulse, (a) a spatially nonselective RF saturation pulse, and (b) a local spatially selective RF pulse for flipping back to a second region including the first region after the spatially nonselective RF saturation pulse is applied; andapply an RF excitation pulse for MR imaging the heart while adjusting an excited slice position of the heart in accordance with an object's body motion detected by the RF probe pulse. 2. The magnetic resonance imaging (MRI) apparatus according to claim 1, wherein the control circuits are configured to control an imaging position of the heart of the object in accordance with the body motion of the object detected by the RF probe pulse. 3. The magnetic resonance imaging (MRI) apparatus according to claim 1, wherein the control circuits are configured to apply the spatially non-selective RF saturation pulse, the local spatially selective RF pulse, the RF probe pulse, a fat suppression RF pulse, a magnetization stabilization dummy pulse, and a radio-frequency excitation pulse for MR imaging the heart in the order named. 4. The magnetic resonance imaging (MRI) apparatus according to claim 1, wherein the biological signal comprises one of (a) an ECG waveform and (b) a pulse waveform. 5. The magnetic resonance imaging (MRI) apparatus according to claim 1, wherein: the control circuits are configured to control at least one of a time from application of the local spatially selective RF pulse to application of an excitation radio-frequency pulse in the MR imaging process, a flip angle of the local spatially selective RF pulse, and a flip angle of the excitation radio-frequency pulse in the MR imaging process, in accordance with a variation amount concerning a biological signal. 6. The magnetic resonance imaging (MRI) apparatus according to claim 5, wherein the first region includes a heart of the object and the biological signal is an ECG waveform of the object. 7. The magnetic resonance imaging (MRI) apparatus according to claim 5, wherein the first region includes an artery of th... | KABUSHIKI KAISHA TOSHIBA TOSHIBA MEDICAL SYSTEMS CORPORATION | A61B005/05 A61B005/00 A61B005/055 G01R033/567 G01R033/48 G01R033/483 G01R033/56 G01R033/561 G01R033/563 G01R033/565
US09247886 | B2 | 2016-02-02 | Compact apparatus and methods for non-invasively measuring hemodynamic parameters | 2011-05-23 | Improved apparatus and methods for non-invasively assessing one or more hemodynamic parameters associated with the circulatory system of a living organism. In one aspect, the invention comprises spatially compact “bracelet” embodiment adapted to accurately place and maintain a sensor (e.g., tonometric pressure sensor) with respect to the anatomy of the subject, including an optional alignment apparatus which moveably captures the sensor to, inter alia, facilitate coupling thereof to an actuator used to position the sensor during measurements. The alignment apparatus also advantageously allows the sensor position to be maintained when the fixture is removed from the subject, such as during patient transport. A completely autonomous variant of the bracelet apparatus having internal power supply and wireless interfaces is also disclosed. Methods for positioning the alignment apparatus and sensor and providing treatment to the subject are also described. | 1. Non-invasive hemodynamic monitoring apparatus comprising: a bracelet-like structure configured to receive a patient's wrist said bracelet-like structure comprising: a first portion configured to interface with an inner portion of said patient's wrist, said first portion comprising a first actuator assembly at least partially enclosed within a housing said first actuator assembly configured to couple to at least one sensor and position said at least one sensor according to at least one of a sagittal displacement and a lateral displacement;a second portion configured to interface with an exterior portion of said patient's wrist; anda third portion pivotally coupled to said first and second portions, said third portion further comprising a second actuator assembly configured to allow selective control of a motion of said first and second portions according to a static compression of said bracelet-like structure on said patient's wrist; andsignal processing apparatus in communication with said at least one sensor, said signal processing apparatus configured to generate scaled hemodynamic signals based on data obtained from said patient via said at least one sensor. 2. The apparatus of claim 1, wherein said scaled hemodynamic signals comprise scaled blood pressure signals. 3. The apparatus of claim 1, wherein said at least one sensor comprises a silicone interface medium configured to interface with skin disposed at said patient's wrist. 4. The apparatus of claim 1, further comprising a sensor support frame flexibly coupled to said at least one sensor, said sensor support frame further configured to couple to said bracelet-like structure. 5. A method of measuring one or more physiologic parameters of a living subject, comprising: temporarily affixing a sensing assembly to said living subject at a position above a blood vessel thereof, said sensor assembly comprising at least a sensor element and an alignment apparatus, said alignment apparatus configured to assist in alignment of said sensor element above said blood vessel in at least one lateral dimension;positioning a bracelet-like actuator assembly over said sensing assembly such that a first portion thereof is configured to interface with an inner portion of a wrist of said living subject, and a second portion thereof is configured to interface with an exterior portion of said wrist of said living subject;obtaining data relating to one or more physiologic parameters of said living subject; andscaling said data based at least in part on measurement of one or more physiologic characteristics of said living subject;wherein a third portion of said bracelet-like actuator is pivotally coupled to said first and second portions and further comprises an actuator assembly configured to allow selective control of a motion of said first and second portions according to a static compression of said bracelet-like structure on said wrist of said living subject. 6. The method of claim 5, wherein said firs... | Tensys Medical, Inc. | A61B005/00 A61B005/022 A61B005/06
US09265477 | B2 | 2016-02-23 | Adaptive lightweight acoustic signal classification for physiological monitoring | 2011-02-17 | The present invention provides adaptive lightweight acoustic signal classification for physiological monitoring applications. In an exemplary implementation, the total energy of a segment of an acoustic signal recording body sounds is first determined. For each of a plurality of signal classes (e.g., good, noisy, weak), the probability that the segment belongs to the signal class is then calculated using the total energy and profile data for the signal class. The segment is then assigned to one of the plurality of signal classes by reference to the probabilities. Physiological data are then selectively generated and outputted using the segment, depending on the assigned signal class, and the segment is selectively applied as feedback to update profile data for the assigned signal class. | 1. A physiological monitoring device, comprising: a sound capture system adapted to detect body sounds and generate an acoustic signal representing the body sounds, the sound capture system including a sound transducer positioned on a body, an amplifier, a filter, an analog-to-digital converter and automatic gain control;an acoustic signal processing system operatively coupled with the capture system and adapted to determine a total energy of a segment of the signal, calculate for each of a plurality of signal classes a probability that the segment belongs to the signal class based at least in part on the total energy and profile data for the signal class, and assign the segment to one of the plurality of signal classes based at least in part on the probabilities; anda physiological data output system operatively coupled with the processing system and adapted to selectively output, depending on the assigned signal class, physiological data based at least in part on the segment, wherein in response to assigning the segment to a good class, the output system outputs physiological data based at least in part on the segment. 2. The device of claim 1, wherein the processing system is further adapted to selectively update profile data for the assigned signal class based at least in part on the segment. 3. The device of claim 1, wherein the processing system assigns the segment to the signal class associated with the highest probability. 4. The device of claim 1, wherein the profile data for each of the plurality of signal classes comprise histogram data containing a probability distribution of segments assigned to the signal class as a function of total energy. 5. The device of claim 1, wherein the profile data for each of the plurality of signal classes comprise a mean total energy of segments assigned to the signal class and a total energy variance of segments assigned to the signal class. 6. The device of claim 1, wherein the plurality of signal classes comprise a good class, a noisy class and a weak class. 7. The device of claim 1, wherein in response to assigning the segment to a good class, the processing system determines whether the segment is an outlier and selectively updates, depending on whether the segment is an outlier, profile data for the good class. 8. The device of claim 7, wherein the processing system determines whether the segment is an outlier at least in part by determining whether the total energy of the segment is within a predetermined number of standard deviations of a mean total energy of segments assigned to the good class. 9. The device of claim 7, wherein the processing system determines whether the segment is an outlier at least in part by determining whether the total energy of the segment exceeds a saturation threshold. 10. The device of claim 1, wherein in response to assigning the segment to a noisy class, the processing system updates profile data for the noisy class. 11. The device of claim 1, wherein in ... | Sharp Laboratories of America, Inc. | A61B007/00 G01N029/14 A61B005/00 G06K009/00 A61B005/024 A61B005/08
US09247909 | B2 | 2016-02-02 | Lumen based pressure sensing guidewire system with distortion correction | 2011-12-29 | A guidewire is disclosed that is constructed using tubular members that create a hollow lumen that runs from the proximal end of the guidewire to a window towards the distal end of the wire. This internal lumen is filled with a fluid that allows pressure exerted at the window to exert pressure at the proximal end of the guide wire proportional to the pressure exerted at the window. This pressure exerted at the proximal end of the guidewire is measured using a pressure transducer external of the guidewire. The pressure transducer converts the measured pressure into an electrical signal that is proportional to the pressure at the window. The electrical signal is manipulated to correct for errors that are due to the pressure signal traveling though the inner lumen of the guidewire to ensure the electrical signal matches the pressure exerted at the window. | 1. A guidewire system, comprising: a guidewire including a distal end, a proximal end, an external surface, and a window located at or near the distal end, the guidewire having an inner lumen that extends from the window to the proximal end wherein the window exposes the external surface of the guidewire to the inner lumen of the guidewire, the external surface being continuous from the proximal end to the window so that no part of the inner lumen is exposed to the external surface between the proximal end and the window;a mating device having an inner lumen that is filled with a fluid, gel or any media that is virtually incompressible at physiological pressures and can transmit pressure and that is in fluid communication with the inner lumen at the proximal end of the guidewire, the mating device also having a chamber dimensioned to conformally receive and grip the outer surface of the proximal end of the guidewire;a pressure transducer in fluid contact with the fluid filled inner lumen of the mating device wherein the pressure transducer converts mechanical pressure exerted in the fluid filled inner lumen of the mating device to an electrical signal that is proportional to the pressure of the fluid in the inner lumen of the mating device;whereby, when the mating device is attached to the guidewire by placing the proximal end of the guidewire in the chamber, the fluid filled inner lumen of the mating device and the fluid filled inner lumen of the guidewire are fluidly connected so that there is a continuous fluid from the pressure transducer to the window on the guidewire so that pressure exerted at the window of the guidewire exerts a pressure on the pressure transducer that is proportional to the pressure exerted at the window;whereby the pressure transducer then converts the pressure measured at pressure transducer to an electrical signal that is proportional to the pressure exerted on the fluid at the window;a measurement instrument electrically connected to the pressure transducer wherein the measurement instrument reads the electrical signals generated by the pressure transducer that is proportional to the pressure exerted at the window of the guidewire and converts this electrical signal to a pressure reading corresponding to the pressure exerted at the window of the guidewire; anda display and wherein the measurement instrument conveys the pressure information to a user via the display;wherein the guidewire system is configured to correct the electrical signal produced by the pressure transducer for distortions and errors caused by the pressure signal traveling through the fluid filled lumens of the guidewire and the mating device by:creating an oscillating pressure signal with a known magnitude and known frequency at the distal window;measuring the pressure by the pressure transducer;comparing the pressure measured by the pressure transducer to the known magnitude of the pressure signal generated at the distal window by the oscillating ... | Volcano Corporation | A61B005/02 A61B005/00 A61B005/0215
US20160038077 | A1 | 2016-02-11 | Systems, Devices, and/or Methods for Identifying Time Periods of Insufficient Blood Glucose Testing | 2014-06-13 | Certain exemplary embodiments provide devices, methods, systems, and/or computer program products related to the maintenance of optimal control of diabetes, directed to determining patterns of inadequate testing during periods that tend to precede periods of poor glycemic control, or that can be presented in the context of daily periods of poor glycemic control. A user can be notified of the pattern of insufficient testing in the time period immediate precedent to or during the period of insufficient testing, so that a detrimental pattern can be avoided and/or mitigated by the user through increased self-testing. | 1. A method for identifying blood glucose patterns, comprising: via a user interface, rendering a message in a first time period of a day that comprises information about at least: one pattern of insufficient blood glucose testing in a second time period of said day, said second time period subsequent to said first time period; andat least one pattern of deleterious blood glucose in a third time period of said day, said third time period subsequent to said second time period of said day;wherein said message is based upon a determination that identifies daily periods with at least one of: deleterious glucose patterns, said deleterious glucose patterns comprising at least one of an indication of hyperglycemia, hypoglycemia, and glucose variability; andinsufficient blood glucose testing during one or more time periods out of a plurality of time periods during said day. 2. The method of claim 1, wherein: said determination of insufficient blood glucose testing comprises at least one of: whether a percent of total readings in a first predetermined time period is below a first predetermined threshold; andwhether a count of readings in a second predetermined time period is below a second predetermined threshold 3. The method of claim 2, wherein: insufficient blood glucose testing can also be identified if a percent of total readings in a third predetermined time period is below a third predetermined threshold, wherein said third predetermined time period is shorter than said first predetermined time period. 4. The method of claim 3, wherein: said first predetermined time period is between approximately 14 days and approximately 60 days, and said third predetermined time period is between approximately 5 and approximately 30 days. 5. The method of claim 1, wherein: said message is accompanied by at least one instruction or recommendation for a diabetic patient to test in a time period subsequent to said first time period. 6. The method of claim 1, wherein: said determination of daily periods is initiated by an entry of a blood glucose reading. 7. A method for identifying blood glucose patterns, comprising: in a first time period making a determination of at least one of: daily periods with deleterious glucose patterns, said deleterious glucose patterns comprising at least one of an indication of hyperglycemia, hypoglycemia, and glucose variability; andinsufficient blood glucose testing during one or more time periods out of a plurality of time periods during a day;saving an indication concerning at least one time period of insufficient blood glucose testing or deleterious glucose patterns adapted for rendering to a user in a second time period, said second time period subsequent to said first time period; andvia a user interface, rendering a message in said second time period of said day about said deleterious glucose patterns or insufficient blood glucose testing patterns occurring in one or more time periods of said day subsequent to said second ... |  | A61B005/00 A61B005/145
US20160030734 | A1 | 2016-02-04 | Endoscopic Lead Implantation Method | 2015-04-15 | A method of implanting electrically conductive leads in the gastrointestinal musculature for stimulation of target tissues involves an endoscopic approach through the esophagus. An endoscope is inserted into the esophagus of a patient. The mucosal surface of the anterior esophagus is punctured in the region encompassing the lower esophageal sphincter (LES). A tunnel is created through the submucosa and exits at the muscularis propria, adventitia, or serosal side of the stomach. The lead is navigated further to the anterior abdominal wall. A first end of the lead remains within the gastrointestinal musculature while a second end of the lead is positioned just outside the anterior abdominal wall. The first end of the lead comprises at least one electrode. An implantable pulse generator (IPG) is implanted and operably connected to the second end of the lead to provide electrical stimulation to target tissues. | 1. A method of implanting electrically conductive leads proximal to a gastrointestinal musculature of a patient utilizing an endoscopic approach, comprising the steps of: inserting an endoscope into a gastrointestinal tract of a patient;identifying a gastrointestinal structure comprising said gastrointestinal musculature;entering a gastrointestinal (GI) wall with an electrically conductive lead from a mucosal side by puncturing a mucosa of an anterior segment of a region proximal to the gastrointestinal structure;creating a tunnel in a submucosa of the anterior segment of the region encompassing the gastrointestinal structure, the tunnel exiting the GI wall through a muscularis propria, adventitia, or serosal side of the gastrointestinal tract of the patient;navigating the lead through the tunnel to an anterior abdominal wall; andexiting a second end of the lead through the anterior abdominal wall while leaving a first end of the lead proximal to the gastrointestinal musculature of the patient within the tunnel, wherein the region encompassing the gastrointestinal structure comprises an area 3 cm above and 3 cm below the gastrointestinal structure. 2. The method of implanting electrically conductive leads in a gastrointestinal musculature utilizing an endoscopic approach of claim 1, wherein said tunnel created in the submucosa of the anterior segment of the gastrointestinal structure is less than 5 cm in length. 3. The method of implanting electrically conductive leads in a gastrointestinal musculature utilizing an endoscopic approach of claim 1, wherein said tunnel created in the submucosa of the anterior segment of the gastrointestinal structure is within the range of 1 cm to 5 cm in length. 4. The method of implanting electrically conductive leads in a gastrointestinal musculature utilizing an endoscopic approach of claim 1, wherein said first end of said lead is not anchored to a gastrointestinal tissue. 5. The method of implanting electrically conductive leads in a gastrointestinal musculature utilizing an endoscopic approach of claim 1, wherein said first end of said lead is anchored to a gastrointestinal tissue. 6. The method of implanting electrically conductive leads in a gastrointestinal musculature utilizing an endoscopic approach of claim 1, wherein said leads are adapted to electrically stimulate the gastrointestinal musculature in an amount effective to treat any one or combination of obesity and gastroesophageal reflux disease (GERD). 7. The method of implanting electrically conductive leads in a gastrointestinal musculature utilizing an endoscopic approach of claim 1, further comprising using magnetic, ultrasound, radiologic, or fluoroscopic imaging, or physical indicators, mechanical indicators, or auditory indicators, in addition to visual imaging to assist in lead navigation. 8. The method of implanting electrically conductive leads in a gastrointestinal musculature utilizing an endoscopic approach of claim 1, further co... |  | A61N001/05 A61B001/00 A61B007/00 A61B008/08 A61B005/06 A61B006/12
US09265914 | B2 | 2016-02-23 | Recovery catheter assembly | 2014-02-04 | An example of recovery catheter assembly comprises an actuator element and a mechanically radially expandable and contractible recovery device operably connected to the actuator element. The recovery device has proximal and distal blocking portions and a central portion therebetween. The recovery device is at least partially placeable in a first, radially collapsed configuration and in a second, radially expanded configuration by manipulation of the actuator element. When in the second, radially expanded configuration, the proximal and distal blocking portions have radial dimensions greater than the radial dimension of the central portion thereby at least partially defining a collection chamber at the central portion. | 1. A recovery catheter assembly comprising: a first actuator element;a second actuator element;a mechanically radially expandable and contractible recovery device operably connected to the first actuator element and the second actuator element, the recovery device having a proximal end operably connected to the first actuator element and a distal end operably connected to the second actuator element;the recovery device comprising:proximal and distal blocking portions at the proximal and distal ends thereof; anda central portion between the proximal and distal blocking portions;the recovery device at least partially placeable in a first, radially collapsed configuration and in a second, radially expanded configuration by manipulation of the first actuator element and the second actuator element so that when in the second, radially expanded configuration the proximal and distal blocking portions have radial dimensions greater than the radial dimension of the central portion thereby at least partially defining a collection chamber at the central portion, the manipulation of the first actuator element and the second actuator element comprises movement of the first actuator element and the second actuator element with respect to the recovery device. 2. The assembly according to claim 1, wherein the recovery device is fully placeable in the first, radially collapsed configuration, and in the second, radially expanded configuration, by manipulation of the first actuator element and the second actuator element. 3. The assembly according to claim 1, wherein the recovery device comprises a mesh braid. 4. The assembly according to claim 3, wherein the recovery device comprises a proximal wire set securing the proximal end to the distal portion of the first actuator element, and the proximal wire set comprises a plurality of radially and axially extending elements, said radially and axially extending elements being extensions of said mesh braid. 5. The assembly according to claim 3, wherein the recovery device comprises a proximal wire set, securing the proximal end to the distal portion of the first actuator element, and a distal wire set, securing the distal end to the proximal portion of the second actuator element, each of the proximal and distal wire sets comprises a plurality of radially and axially extending elements, said radially and axially extending elements being extensions of said mesh braid. 6. The assembly according to claim 3, wherein the collection chamber is defined by the proximal and distal blocking portions and the central portion comprises an elastomeric material on said mesh braid. 7. The assembly according to claim 1, wherein: the recovery device comprises proximal and distal toroidal blocking balloons at the proximal and distal ends of the recovery device;the recovery device is placeable in the first, radially collapsed configuration when (1) the blocking balloons are in deflated states, and (2) the first actuator element and t... | NFUSION VASCULAR SYSTEMS, LLC | A61B017/12 A61B005/0215 A61B019/00 A61M025/00 A61M001/36 A61M025/04 A61M001/10 A61M001/34 A61M025/10 A61F002/01
US09256285 | B2 | 2016-02-09 | Method for gaze-controlled text size control, and methods for gaze-based measuring of a text reading speed and of a number of visual saccades per text line | 2012-08-10 | For gaze-controlled text size control of a display, the invention proposes to probe, sample and record a user's horizontal gaze Signal; to subject the gaze Signal to a subband filterbank or wavelet transform; to detect line delimiters in the gaze Signal; to derive a reading speed; to determine, as a number of saccades per text line the number of locations where the gaze Signal has sudden high slope portions surrounded on both sides by portions of markedly smaller slope; to detect, based on the reading speed and the number of saccades, a too small font size Status or a too big font size Status; and to initiate a corresponding font size change. Parts of this method can be used for gaze-based measuring of text reading speed and for gaze-based measuring of number of saccades. | 1. A method for gaze-controlled text size control, comprising: probing, sampling and recording a user's horizontal gaze signal at a predefined sampling frequency;subjecting the horizontal gaze signal to a frequency or wavelet transform on several levels;detecting, in the transformed horizontal gaze signal, line delimiters;deriving, for each pair of consecutive line delimiters enclosing the transformed horizontal gaze signal of a current line, a reading speed from the distance in samples of the pair of line delimiters, in relation to the sampling frequency of the horizontal gaze signal;determining, from the transformed horizontal gaze signal of the current line, a number of saccades in the current line, by counting those locations, where the horizontal gaze signal has a sudden high slope portion surrounded on both sides by portions of markedly smaller slope, and wherein the number of the saccades is determined by determining a positive saccade count, determining a negative saccade count, and calculating the number of saccades as a difference between the positive saccade count and the negative saccade count; whereinan increase of the font size is initiated if the number of saccades is above a first threshold or if the reading speed is below a second threshold, and a decrease of the font size is initiated if the number of saccades is less than a third threshold. 2. A method for gaze-controlled text size control, comprising: probing, sampling and recording a user's horizontal gaze signal at a predefined sampling frequency;subjecting the horizontal gaze signal to a transform;detecting, in the transformed horizontal gaze signal, line delimiters;deriving, for each pair of consecutive line delimiters enclosing the transformed horizontal gaze signal of a current line, a reading speed from the distance in samples of the pair of line delimiters, in relation to the sampling frequency of the horizontal gaze signal;determining, from the transformed horizontal gaze signal of the current line, a number of saccades in the current line, by counting those locations, where the horizontal gaze signal has a sudden high slope portion surrounded on both sides by portions of markedly smaller slope; whereinan increase of the font size is initiated if the number of saccades is above a first threshold or if the reading speed is below a second threshold, and a decrease of the font size is initiated if the number of saccades is less than a third threshold; andwherein the horizontal gaze signal, before the detecting of the line delimiters, is calibrated in such a way that an amplitude difference of 1 in the calibrated signal matches width of text being read. 3. The method of claim 2 wherein the transform subjected to by the horizontal gaze signal is a frequency transform. 4. The method of claim 2 wherein the transform subjected to by the horizontal gaze signal is a wavelet transform. 5. The method of claim 3 wherein line delimiters are detected by locating pieces of the tr... | THOMPSON LICENSING SA | G06F003/01 G06F017/21 G06F017/14 A61B005/00
US20160051178 | A1 | 2016-02-25 | SYSTEM AND METHOD FOR CALCULATING BRAIN VOLUME | 2014-08-20 | A system and method provides for calculating brain volume in a patient. The method and system includes receiving current intracranial volume data of a patient after a brain injury event and electronically calculating a current brain volume of the patient based on the current brain volume data. The method and system therein electronically calculates a prior brain volume based at least on the current brain volume data and prior age of the patient, the prior brain volume and age being at an earlier point in time, such as prior to a brain injury. The method and system further determines a brain volume change value based on a comparison of the current brain volume and the prior brain volume. | 1. A computerized method for calculating brain volume comprising: receiving current intracranial volume data of a patient;electronically calculating a current brain volume of the patient based on the current brain volume data; andelectronically calculating a prior brain volume based at least on the current intracranial volume data and an age of the patient at the time of the brain injury. 2. The method of claim 1, wherein the current intracranial volume data of the patient is after the brain injury, the method further comprising: electronically calculating the prior brain volume at a point in time prior to the brain injury. 3. The method of claim 2 further comprising: comparing a brain volume change value for the patient with brain volume change data for a group of normal control subjects. 4. The method of claim 2 further comprising: for patients with brain volume data obtained at least one year apart, annualizing a brain volume change over a period of time between a current brain volume and a prior brain volume;calculating a brain volume change value based at least in part on the annualized brain volume change, andcomparing the patient's annualized brain volume change to a normal controls' annualized brain volume change. 5. The method of claim 2 further comprising: for patients with brain volume data obtained less than one year apart, determining a non-annualized brain volume change between the current brain volume and the prior brain volume;calculating the brain volume change value based at least in part on the non-annualized brain volume change, andcomparing the patient's non-annualized brain volume change to a normal control group's annualized brain volume change. 6. The method of claim 1 further comprising: determining an estimation error relating to the calculating the brain volume; andapplying the estimation error to the prior brain volume, thereby allowing a choice between using a best estimate or a conservative estimate of pre-injury brain volume. 7. The method of claim 1, wherein the brain volume relates to at least one of: whole brain parenchyma, cortical gray matter, cerebral white matter, and subcortical nuclei and infratentorial regions. 8. The method of claim 1, wherein the current brain volume data is acquired from a magnetic resonance imaging (MRI) scan. 9. The method of claim 7, wherein the current brain volume is electronically received from an MRI scan performed by a third party service provider. 10. The method of claim 1, wherein the brain injury is at least one of: a traumatic brain injury and a brain malady. 11. The method of claim 1, wherein the patient is at least one of: a patient having a brain injury and a normal subject. 12. An apparatus for calculating brain volume comprising: at least one processing device; andexecutable instructions stored in a computer readable medium such that the processing device, in response to the executable instructions, is operative to:receive current intracranial volume data of ... |  | A61B005/00 A61B005/055 A61B005/107
US10568582 | B2 | 2020-02-25 | System and method for using flow-mediated dilation to provide an adjusted vascular age as an indicator of risk of cardiovascular disease | 2014-03-13 | A diagnostic tool 104 and method 300 are used to modify vascular age scoring systems using flow-mediated dilation (FMD) data. The resulting FMD-adjusted vascular age calculator can be used to diagnose a person's potential for developing cardiovascular disease. | 1. A diagnostic tool configured to diagnose a person's potential for developing cardiovascular disease (CVD), the diagnostic tool comprising the following: a. a first storage operable to store first data relating to a patient's general risk of developing cardiovascular disease based upon a plurality of physiological parameters;b. a device operable to determine, from a limb arterial blood vessel, a parameter indicative of flow-mediated dilation (FMD);c. a processor in communication with said first storage and in communication with said device;d. a second storage operable to store second data relating to the parameter indicative of FMD; wherein said processor is electrically connected to said first storage and to said second storage, said processor being adapted to adjust said first data using said second data to determine a vascular age;wherein said processor is operable to do the following steps:determining a first best-fit equation for preexisting data assigning original CVD points to a plurality of physiological parameters, wherein said plurality of physiological parameters include chronological ages;extrapolate using the first best-fit equation to assign extrapolated CVD points to younger and older chronological ages than said chronological ages in said preexisting data;determining a lowest total CVD points possible and a highest total CVD points possible for said physiological parameters based on said original CVD points and said extrapolated CVD points;determining a second best-fit equation for said preexisting data assigning CVD risk data to total CVD points;extrapolate using the second best-fit equation to assign extrapolated CVD risk data to a plurality of total CVD points ranging from said lowest total CVD points possible to said highest total CVD points possible;assigning said extrapolated CVD risk data to a selected percent flow-mediated dilation (% FMD) value selected from a plurality of % FMD values, wherein said plurality of % FMD values includes values above and below said selected % FMD value;expanding said extrapolated CVD risk data to account for said plurality of % FMD values, thereby creating expanded CVD risk data;assigning total CVD points to each value in said expanded CVD risk data, thereby creating a plurality of assigned total CVD points, based on the second best-fit equation;determining a third best-fit equation for said preexisting data assigning vascular ages to CVD risk data;calculating vascular ages corresponding to each value in said expanded CVD risk data based on the third best-fit equation and said plurality of assigned total CVD points;determining a fourth best-fit equation assigning said vascular ages to adjusted selected % FMDmax values;reassigning said vascular ages to said plurality of % FMD values based on said adjusted selected % FMDmax values;creating a vascular age calculator comprising a table of vascular ages corresponding to said plurality of total CVD points and said plurality of % FMD values; anddi... | Everist Genomics, Inc. | A61B005/00 A61B005/02 A61B005/0205 A61B005/0295 A61B005/026 A61B008/06
US09439592 | B2 | 2016-09-13 | Eye tracking headset and system for neuropsychological testing including the detection of brain damage | 2015-04-13 | A universal headset-mounted Neuropsychological Testing System utilizes eye tracking, with a single screen fixed with respect to the face and a dot on the screen driven to present an object that both eyes are focused on using a set of prisms, with the prisms eliminating interocular distance considerations. Ultrathin optics cast a virtual image at 40 centimeters and a universal mask against which the test taker's face is placed fixes the single screen with respect to the face so that head movement is not a factor. Additionally, miniature cameras are located in the headset housing beneath the eyes, and a quick release tensioning unit provides easy headset mounting and removal. Moreover, all elements are located in the headset hood to eliminate the effects of head movement as well as environmental distractions. | 1. An apparatus comprising: a headset adapted to fit over a face of a test subject and to be mounted on a head of the test subject, the headset including a single screen positioned at a predetermined distance from the eyes of the test subject when the headset is mounted on the head of the test subject,a pair of lenses, including a lens positioned between each eye of the test subject and the screen, to focus light emitted from the screen onto the eyes of the test subject; anda camera located within the headset and configured to be trained on an eye of the test subject to facilitate determination of gaze direction by the test subject. 2. The apparatus of claim 1, wherein the headset includes a hood carrying the screen at one end of the hood, and side panels adapted to block outside light from entering the hood when the headset is mounted on the head of the test subject. 3. The apparatus of claim 1, wherein the headset further includes one or more light sources for illuminating an eye of the test subject, and wherein the camera is for detecting reflections of the one or more light sources, reflected by the eye of the subject, and the pupil of the eye of the test subject. 4. The apparatus of claim 3, wherein the headset includes a headset-mounting system for mounting the headset on the head of the test subject and fixing the screen with respect to the eyes of the test subject. 5. The apparatus of claim 3, wherein the one or more light sources are one or more infrared light sources. 6. The apparatus of claim 3, wherein the one or more light sources are one or more infrared light sources and the camera is an infrared camera that captures reflections of infrared light, reflected by the eye of the subject. 7. The apparatus of claim 6, wherein the one or more light sources are one or more infrared light emitting diodes. 8. The apparatus of claim 6, wherein the camera is positioned off-axis from a line of sight of the test subject. 9. The apparatus of claim 1, wherein the headset includes a headset-mounting system for mounting the headset on the head of the test subject and fixing the screen with respect to the eyes of the test subject. 10. The apparatus of claim 1, further configured to present an object moving along a path on said screen, the moving object associated with a time stamp driven by a system clock. 11. The apparatus of claim 10, wherein the headset includes or is connected to a processor that calculates gaze direction and measures anticipatory timing of the movement of the eyes of said test subject as it tracks said moving object from said calculated gaze direction. 12. The apparatus of claim 11, wherein said processor calculates variability in anticipatory timing as the eyes of said test subject track the moving object from one position to the next on said screen. 13. The apparatus of claim 12, wherein said moving object moves on a path in equal timed increments. 14. The apparatus of claim 11, wherein the measured anticipatory t... | SYNC-THINK, INC. | A61B003/14 A61B005/16 A61B003/113 A61B005/00
US09265456 | B2 | 2016-02-23 | Device and method for determining vital signs of a subject | 2014-03-13 | A device for determining a vital sign of a subject comprises an interface for receiving a data stream derived from detected electromagnetic radiation reflected from a region of interest including a skin area of the subject, said data stream comprising a data signal per skin pixel area of one or more skin pixels for a plurality of skin pixel areas of said region of interest, a data signal representing the detected electromagnetic radiation reflected from the respective skin pixel area over time. An analyzer is provided for analyzing spatial and/or optical properties of one or more data signals in one or more wavelength ranges. A processor is provided for determining a vital sign information signal of the subject based on the data signals of skin pixel areas within the skin area, and a post-processor is provided for determining the desired vital sign from said vital sign information signal. The determined spatial and/or optical properties are used by the processor for determining the vital sign information signal and/or by the post-processor for determining the desired vital sign. | 1. A device for determining a vital sign of a subject comprising: an interface configured to receive a data stream derived from detected electromagnetic radiation reflected from a region of interest including a plurality of skin areas of the subject irradiated by ambient light, said data stream comprising a data signal per skin pixel area of one or more skin pixels for each of the plurality of skin areas of said region of interest, a data signal representing the detected electromagnetic radiation reflected from the respective skin pixel area over time,an analyzer configured to analyze spatial and optical properties of the data signals in a plurality of wavelength ranges,a processor configured to differentiate between a vital sign information signal of the subject and background noise based on the data signals of skin pixel areas within the plurality of skin areas, anda post-processor configured to determine the desired vital sign from said vital sign information signal. 2. The device as claimed in claim 1, wherein said analyzer is further configured to: compare wavelength properties of the data signals in the plurality of skin areas to a respective template representing expected wavelength differences and similarities among the skin areas. 3. The device as claimed in claim 2, wherein said analyzer is configured to determine a spectrum of frequency components of said data signals from ones of the skin areas and compare the spectrums with an expected spectrum of the frequency components of the vital sign to be determined. 4. The device as claimed in claim 1, wherein said analyzer is further configured to: determine a spectrum of frequency components of said data signals from ones of the skin areas and compare the spectrums with an expected spectrum of the frequency components of the vital sign to be determined. 5. The device as claimed in claim 1, wherein said interface is configured to receive a data stream comprising a plurality of image frames of the subject acquired over a period of time. 6. A device for determining a vital sign of a subject comprising: an interface configured to receive a data stream derived from a two dimensional color imager of at least one skin area of the subject, said data stream comprising a data signal for each of a plurality of skin pixels of the skin area representing detected electromagnetic radiation reflected from the skin area over time;one or more processors configured to: select main frequency components in a spectrum of the data signal, in wavelength ranges,determine amplitudes of the selected main frequency components in the spectrum of said data signals in said wavelength ranges,compare the determined amplitudes with a distribution of the amplitudes of the main frequency components of a template characteristic of photoplethysmorgraphy signals;if the determined amplitudes correspond to the template, using the data signals to determine the vital sign. 7. The device as claimed in claim 6, wherein the one o... | KONINKLIJKE PHILIPS N.V. | A61B005/024 A61B005/1455 A61B005/01 A61B005/0295 A61B005/08 A61B005/00
US09504395 | B2 | 2016-11-29 | Device and method for the geometric determination of electrical dipole densities on the cardiac wall | 2015-10-19 | Disclosed are devices, a systems, and methods for determining the dipole densities on heart walls. In particular, a triangularization of the heart wall is performed in which the dipole density of each of multiple regions correlate to the potential measured at various locations within the associated chamber of the heart. | 1. A method of treating a patient, comprising: storing a geometrical representation of one or more cardiac chambers in a computer storage media;sensing and recording a plurality of potentials generated from cardiac activity with multiple electrodes disposed on and/or in a body;generating with a computer processor a database of dipole densities d(y) associated with one or more surfaces of the one or more cardiac chambers based on the plurality of potentials and the geometrical representation of the one or more cardiac chambers;diagnosing a cardiac condition based on the database of dipole densities; andtreating the cardiac condition based on the database of dipole densities. 2. The method of claim 1, wherein diagnosing the cardiac condition includes: diagnosing the cardiac condition on cardiac wall tissue of the one or more cardiac chambers based on the database of dipole densities d(y). 3. The method of claim 1, wherein generating the database of dipole densities includes: mapping the dipole densities to the one or more surfaces of the one or more cardiac chambers. 4. The method of claim 3, further comprising: generating a computer output of the dipole densities mapped to the one or more surfaces of the one or more cardiac chambers before and after the treating of the cardiac condition. 5. The method of claim 3, further comprising: updating the database of dipole densities at a plurality of time intervals during the cardiac activity. 6. The method of claim 5, wherein the plurality of time intervals includes at least one time interval per cardiac cycle. 7. The method of claim 6, wherein the plurality of time intervals includes a plurality of time intervals per cardiac cycle. 8. The method of claim 5, wherein the plurality of time intervals includes a time interval of about a millisecond. 9. The method of claim 5, wherein diagnosing the cardiac condition includes: defining an origin of the cardiac condition from dipole densities taken from a cascade of cardiac activation sequences corresponding to plurality of time intervals. 10. The method of claim 5, further comprising: generating a computer display of dipole density information based on the database of dipole densities; andupdating the computer display of the dipole information based on updating the database of dipole densities. 11. The method of claim 10, wherein: the computer display includes the mapping of dipole densities to the one or more surfaces of the one or more cardiac chambers at the plurality of time intervals; andupdating the computer display comprises updating the mapping of the dipole densities to the one or more surfaces of the one or more cardiac chambers at the plurality of time intervals. 12. The method of claim 11, wherein updating the computer display comprises synthesizing a plurality of dipole density maps taken at different time intervals. 13. The method of claim 1, wherein the database of dipole densities d(y) represents a distribution and activity of dipole... | Christoph Scharf | A61B005/04 A61B005/0402 A61B005/042 A61B005/02 A61B005/0432 A61B005/00 A61B006/03 A61B008/13 A61B018/02 A61B018/18 A61N007/00 A61B005/044
US09668677 | B2 | 2017-06-06 | Analyte sensor | 2015-10-26 | The present invention relates generally to systems and methods for measuring an analyte in a host. More particularly, the present invention relates to systems and methods for transcutaneous measurement of glucose in a host. | 1. An applicator system configured to insert a transcutaneous analyte sensor into a host, the applicator system comprising: a housing configured for placement against a skin of the host; a sensor configured for transcutaneous placement through the skin of a host;a needle configured to aid the sensor for placement through the skin; andan applicator comprising applicator components configured to insert the needle and the sensor into the host, wherein the applicator components are configured to rotatingly engage one another by a continuous torque which inserts the sensor and needle into the host the continuous torque configured to subsequently retract the needle from the host, wherein the sensor is inserted into the host to a predetermined depth. 2. The system of claim 1, further comprising sensor electronics configured to be releasably electrically connected to the sensor. 3. The system of claim 2, further comprising a sealing member configured to seal the electrical connection of the sensor with the sensor electronics from external moisture when the sensor electronics are releasably electrically connected to the sensor. 4. The system of claim 1, wherein the applicator is releasably connected to the housing. 5. The system of claim 4, wherein the releasable connection is automatic. 6. The system of claim 1, wherein the housing comprises a body and an adhesive configured for adhering the body to the skin of the host. 7. The system of claim 6, further comprising a vent hole located between the body and the adhesive. 8. The system of claim 6, wherein the body is flexible. 9. A method for inserting a transcutaneous analyte sensor into a host using an applicator, the method comprising: placing the applicator against a skin of the host, the applicator including a housing configured for placement against a skin of the host,a sensor configured for transcutaneous placement through the skin of the host,a needle configured to aid the sensor for placement through the skin, andapplicator components configured for inserting the sensor and needle into the skin of the host; andapplying a continuous torque to the applicator components, wherein the continuous torque causes the applicator components to rotatingly engage one another to insert the needle and the sensor into the host and subsequently retract the needle from the host. 10. The method of claim 9, wherein the applicator further comprises sensor electronics configured to be releasably electrically connected to the sensor. 11. The method of claim 10, wherein the applicator further comprises a sealing member configured to seal the electrical connection of the sensor with the sensor electronics from external moisture when the sensor electronics are releasably electrically connected to the sensor. 12. The method of claim 9, wherein the housing comprises a body and an adhesive configured for adhering the body to the skin of the host. 13. The method of claim 12, wherein the applicator further comprises ... | DexCom, Inc. | A61B005/1486 A61B005/145 A61B005/00 A61B017/34
US09952169 | B2 | 2018-04-24 | Method of measuring biological sample properties and biological sample property measuring apparatus | 2015-10-13 | A method of measuring biological sample properties and a biological sample property measuring apparatus is provided. A method of measuring biological sample properties includes disposing a biomaterial to contact a sensing unit, detecting a radio frequency (RF) signal flowing through the sensing unit, and obtaining an RF property indicator of the biomaterial based on the detected RF signal. | 1. A biological sample property measuring apparatus, comprising: a microchannel configured to provide a flow channel for a biological sample;a sensing unit on the flow channel, the sensing unit being configured to contact the biological sample;a first signal electrode configured to transmit a radio frequency (RF) signal to a first area of the sensing unit, the first signal electrode being in contact with the first area of the sensing unit;a second signal electrode configured to transmit the RF signal to a second area of the sensing unit, the second signal electrode being in contact with the second area of the sensing unit, and an RF property indicator between the first area of the sensing unit and the second area of the sensing unit being supplied to a probe unit; anda ground electrode configured to ground the RF signal. 2. The apparatus of claim 1, wherein the microchannel comprises a polydimethysiloxane (PDMS) layer configured to prevent leakage of the biological sample. 3. The apparatus of claim 1, further comprising: a substrate on which the microchannel, the sensing unit, the first signal electrode, the second signal electrode, and the ground electrode are formed. 4. The apparatus of claim 1, wherein the RF property indicator comprises one or more from the group consisting of an impedance, an inductance, a conductance, a capacitance, and a frequency. 5. The apparatus of claim 1, wherein the biomaterial comprises one or more from the group consisting of a cell, an organelle, a body fluid, deoxyribonucleic acid (DNA), ribonucleic acid (RNA), blood, plasma, glucose, glycated hemoglobin, cholesterol, a cancer cell, an antigen, an antibody, an influenza, protein, and a biological tissue. 6. The apparatus of claim 1, wherein the sensing unit comprises a mono-layered or multi-layered carbon-based material. 7. The apparatus of claim 1, wherein the probe unit comprises a first probe and a second probe, the first probe comprising a first tip and a second tip, the first tip of the first probe contacting the first signal electrode, the second tip of the first probe contacting the ground electrode, the second probe comprising a first tip and a second tip, the first tip of the second probe contacting the second signal electrode, the second tip of the second probe contacting the ground electrode. 8. The apparatus of claim 1, further comprising: a measuring unit configured to supply the RF signal to the first signal electrode and the second signal electrode through the probe unit and receive the RF signal from the sensing unit through the probe unit. 9. A biological sample property measuring apparatus, comprising: a microchannel configured to provide a flow channel for a biological sample;a sensing unit on the flow channel, the sensing unit being configured to contact the biological sample;a first signal electrode configured to transmit a radio frequency (RF) signal to a first area of the sensing unit;a second signal electrode configured to transmit... | Samsung Electronics Co., Ltd. Industry-Academic Cooperation Foundation, Yonsei University | G01N027/08 G01N027/02 A61B005/053 A61B005/05 G01N027/07 G01N027/22 A61B005/145
US09259183 | B2 | 2016-02-16 | Body-worn sensor for characterizing patients with heart failure | 2013-12-31 | The invention provides a sensor for measuring both impedance and ECG waveforms that is configured to be worn around a patient's neck. The sensor features 1) an ECG system that includes an analog ECG circuit, in electrical contact with at least two ECG electrodes, that generates an analog ECG waveform; and 2) an impedance system that includes an analog impedance circuit, in electrical contact with at least two (and typically four) impedance electrodes, that generates an analog impedance waveform. Also included in the neck-worn system are a digital processing system featuring a microprocessor, and an analog-to-digital converter. During a measurement, the digital processing system receives and processes the analog ECG and impedance waveforms to measure physiological information from the patient. Finally, a cable that drapes around the patient's neck connects the ECG system, impedance system, and digital processing system. | 1. A sensor for measuring both impedance and ECG waveforms and configured to be worn around a patient's neck, comprising: (i) a first electrode patch module comprising at least first and second electrodes and a backing supporting the at least first and second electrodes and providing an adhesive surface; and a second electrode patch module comprising at least third and fourth electrodes and a backing supporting the at least third and fourth electrodes and providing an adhesive surface,wherein the first and second electrode patch modules configured to be spatially separate and adhesively positioned on opposite sides of the medial axis of the patient's chest at approximately shoulder level below the collarbone;(ii) a harness configured in a necklace form factor, the harness comprising: an electronics module configured to be positioned near the patient's neck, the electronics module comprising a digital processing system comprising a microprocessor and an analog-to-digital converter and a wireless transceiver;a first sensor module configured reversibly mate to the first electrode patch module and to electrically connect the first and second electrodes to the electronics module via a first cable segment, and to operably connect a first electrical connector to the electronics module via a second cable segment;a second sensor module configured reversibly mate to the second electrode patch module and to electrically connect the third and fourth electrodes to the electronics module via a third cable segment, and to operably connect a second electrical connector to the electronics module via a fourth cable segment; anda battery module configured to reversibly mate to the first electrical connector and to the second electrical connector to electrically connect the battery module to the electronics module,wherein the electronics module, the first sensor module, the second sensor module, the first cable segment, the second cable segment, the third cable segment, the fourth cable segment, the first electrical connector, and the second electrical connector are of unitary construction;the electronics module, the battery module, the first sensor module, and the second sensor module form an analog ECG circuit when the first sensor module is in electrical contact with the first electrode and the second sensor module is in electrical contact with the third electrode, the ECG circuit configured to generate an analog ECG waveform;the electronics module, the battery module, the first sensor module, and the second sensor module form an analog impedance circuit when the first sensor module is in electrical contact with the first and second electrodes and the second sensor module is in electrical contact with the third and fourth electrodes, the impedance circuit configured to generate an analog impedance waveform; andthe digital processing system is configured to receive and process the analog ECG and impedance waveforms and to generate therefrom digital ECG and impedan... | TOSENSE, INC. | A61B005/04 A61B005/02 A61B005/00 A61B005/0205 A61B005/0408 A61B005/053 A61B005/11
US10791989 | B2 | 2020-10-06 | Magnetic resonance imaging of poly-L-glutamate | 2014-04-04 | A non-invasive imaging approach using CEST and MRS may be used to monitor the cleavage of the poly-L-glutamate (PLG) backbone. The cleavage of PLG by cathespsin B can expose exchangeable —NH2 protons in the PLG that are then monitored non-invasively through CEST. The technique can provide direct information on malignant tissue and tumor aggressiveness, and can also be used to monitor treatment. | 1. A device comprising: a processor adapted to execute computer-readable instructions; anda memory communicatively coupled to said processor, said memory having stored therein computer-readable instructions that when executed by the processor, cause the processor to perform operations comprising: generating a chemical exchange saturation transfer pulse sequence for application to tissue, said pulse sequence being frequency selective for poly(L-glutamic acid) without a fluorescence conjugated compound in the tissue,wherein the PLG creates a chemical exchange saturation transfer (CEST) effect when cleaved by enzymes in the tissue; andcontrolling a magnetic imaging scanner to obtain a magnetic resonance image (MRI) of the tissue to monitor protease activity, in vivo, in the tissue using CEST, wherein the protease activity is the CEST effect when cleaved by enzymes in the tissue. 2. The device of claim 1, further operations of the processor comprising: quantifying a state of the tissue based on the use of the MM based on CEST contrast. 3. The device of claim 2, further operations of the processor comprising: monitoring a drug in a human based on the quantified state of the tissue. 4. The device of claim 2, further operations of the processor comprising: determining efficacy of a drug based on the quantified state of the tissue. 5. The device of claim 2, further operations of the processor comprising: determining that the tissue is a malignant tumor or a benign tumor based on the quantified state of the tissue. 6. The device of claim 5, further operations of the processor comprising: determining aggressiveness of the tumor based on the quantified state of the tissue. 7. The device of claim 5, further operations of the processor comprising: determining heterogeneity of the tumor based on the quantified state of the tissue. 8. A method of imaging poly-L-glutamate, the method comprising: injecting a polymer comprising poly(L-glutamic acid), PLG, without a fluorescence conjugated compound, into a tissue, wherein the PLG is broken down by a protease in the tissue, wherein the PLG creates a chemical exchange saturation transfer (CEST) effect when cleaved by enzymes in the tissue; andobtaining a magnetic resonance image of the tissue to monitor protease activity, in vivo, in the tissue using CEST, wherein the protease activity is the CEST effect when cleaved by enzymes in the tissue. 9. The method of claim 8, further comprising determining whether a benign tumor or malignant tumor is present in the tissue based on the protease activity. 10. The method of claim 8, further comprising: determining therapeutic efficacy of a drug based on the monitored protease activity. 11. The method of claim 8, wherein the protease activity comprises a concentration of glutamate in an area of the tissue. 12. The method of claim 8, further comprising: determining aggressiveness of a tumor in the tissue based on the monitored protease activity. 13. The method of clai... | The Trustees of the University of Pennsylvania | A61B005/055 A61B005/00 G01R033/56 A61M005/00 A61B005/145 G01R033/46 G01R033/483
US09504389 | B2 | 2016-11-29 | Non-invasive core temperature sensor | 2015-09-17 | A core temperature sensor and a method of using such a sensor to non-invasively measure a temperature of a core thermal compartment of a human body or other mammals. A heater of the core temperature sensor heats a peripheral area to a temperature greater than the core temperature. A skin temperature sensor of the core temperature sensor monitors a cooling of the peripheral area to determine the core temperature. | 1. A core temperature sensor for non-invasively measuring a temperature of a core thermal compartment of a human body or other mammal comprising: a skin temperature sensor that is adapted to be placed in conductive thermal contact with the skin over-laying a portion of the core thermal compartment;a heater comprising a first surface adapted to face the skin, wherein a central region of the first surface of the heater is positioned to surround the skin temperature sensor;a layer of thermal insulation proximate a second surface of the heater and opposite the first surface of the heater facing the skin; anda controller to start and stop heat from the heater and to determine the core thermal compartment temperature, the controller configured to drive the heater to a predetermined temperature greater than the temperature of the core thermal compartment and then discontinue heating, permitting heat to rapidly diffuse into the core thermal compartment through thermal load dissipation, the controller operable to analyze a skin temperature-versus-time dissipation curve that occurs when the heat from the heater is stopped, wherein determination of the core thermal compartment temperature is established based on a slow temperature decrease portion of the curve determined by waiting for an empirically determined amount of time following the discontinuation of the heating, wherein the slow temperature decrease portion of the curve reflects a decreasing rate of change in the temperature measured by the skin temperature sensor and is indicative of reaching thermal equilibrium between the skin and the core thermal compartment. 2. A core temperature sensor for non-invasively measuring a temperature of a core thermal compartment of a human body or other mammal comprising: a skin temperature sensor that is adapted to be placed in conductive thermal contact with the skin over-laying a portion of the core thermal compartment;a heater comprising a first surface adapted to face the skin, wherein a central region of the first surface of the heater is positioned to surround the skin temperature sensor;the heater is capable of heating the skin proximate the skin temperature sensor to a skin temperature greater than the temperature of the core thermal compartment and then is capable of rapidly discontinuing heating;a layer of thermal insulation proximate a second surface of the heater and opposite the first surface of the heater facing the skin; anda controller attached to the skin temperature sensor which is correlated with time to create a skin temperature-versus-time dissipation curve when the heating is discontinued by the controller, the controller configured to drive the heater to a predetermined temperature greater than the temperature of the core thermal compartment and then rapidly discontinue heating, the controller operable analyze the skin temperature-versus-time dissipation curve to determine a slow temperature decrease portion of the curve, wherein the slow ... | Augustine Biomedical and Design, LLC | A61B005/01 A61B005/00 A61B017/12 A61F007/00 G01K001/16 G01K013/00
US10213112 | B2 | 2019-02-26 | System for reconstructing surface motion in an optical elastography system | 2015-08-12 | A method for an optical elastography system converts digital images of an actuated breast into a description of surface motion. The surface motion can subsequently be used to ascertain whether the breast has regions of abnormal stiffness, e.g., indicating a significant likelihood of breast cancer. The steps of the method use a model based segmentation to identify profile of the breast in each image, and for each pair of images computing skin surface motion using an optical flow algorithm. This method eliminates a preliminary step of placing fiducial markers on the subject. | 1. A method for analyzing surface motion of body tissue of a subject with an optical elastography system, which comprises: vibrating a body tissue region of a subject;capturing a set of images at a plurality of time-steps of a surface of the vibrating body tissue region;developing a 3D surface model of the tissue region from the set of images captured at the plurality of time-steps;estimating the surface motion of the vibrating body tissue region between time-step images;estimating a 3D surface motion of the vibrating body tissue region by combining the 3D surface model with the estimated tissue surface motion between time-step images; andanalyzing the 3D surface motion to identify abnormalities in the motion of the vibrating body tissue region. 2. The method of claim 1, wherein the body tissue is a breast. 3. The method of claim 1, where the vibrating is by a mechanical actuator. 4. The method of claim 1, wherein the 3D surface model is developed by segmenting each image to identify a tissue region and localize an outline profile of the tissue surface and estimating the 3D surface model by fitting the model to the localized profile of each image for the corresponding time-step. 5. The method of claim 4, wherein segmenting each image comprises: normalizing each image;segmenting each image into different components;fitting a model to determine the different components;utilizing the segmentation to initialize the model; anddefining the profile of the tissue surface utilizing the model. 6. The method of claim 5, wherein the segmenting of the different components comprises: fitting known 2D Gaussian models for the tissue, background and actuator regions to calculate the probability of each pixel belonging to each model; andusing the probabilities to compute actuator, tissue and background image regions within each image. 7. The method of claim 5, wherein the capturing a set of images is with a plurality of cameras distributed about the tissue. 8. The method of claim 5, wherein the fitting a model comprises: initializing the approximate positions of the actuator and the tissue;refining the actuator position to minimize the external and internal energy of an actuator model; andusing an Active Contour Model to define the tissue profile. 9. The method of claim 5, wherein utilizing the models to define the tissue profile comprises utilizing an Active Contour Model. 10. The method of claim 1, wherein the 3D surface model is generated by using a structured light method. 11. The method of claim 1, wherein the estimating a 3D surface model of the tissue region comprises estimating a parametric 3D model of the tissue surface from the segmented profiles for each time-step so that the profile of the tissue model projected back into the images matches the profiles detected in the images. 12. The method of claim 11, wherein the parametric model is estimated by using an optimization to optimize the fit between the parametric model and tissue profiles, wh... | Tiro Medical Limited | A61B005/00
US11076792 | B2 | 2021-08-03 | ECG patch and methods of use | 2015-07-30 | A compact integrated patch may be used to collect physiological data. The patch may be wireless. The patch may be utilized in everyday life as well as in clinical environments. Data acquired by the patch and/or external devices may be interpreted and/or be utilized by healthcare professionals and/or computer algorithms (e.g., third party applications). Data acquired by the patch may be interpreted and be presented for viewing to healthcare professionals and/or ordinary users. | 1. An integrated patch comprising: a base comprising electrodes, wherein the electrodes are configured to gather information sufficient to generate at least three limb lead signals, wherein the base has a diameter of less than or equal to 5 inches;a cover coupled to the base;one or more non-electrode sensors configured to gather other information;an electronic module in communication with the electrodes, wherein the electronic module is housed between the base and the cover, wherein the electronic module comprises (i) a first instrumentation amplifier configured to receive and amplify signals from a first electrode and a second electrode of the electrodes to generate a first differential input signal and (ii) a second instrumentation amplifier configured to receive and amplify signals from a third electrode and the second electrode of the electrodes to generate a second differential input signal wherein the at least three limb lead signals are generated by calculating differentials between the first differential input signal, the second differential input signal, and a third input signal; anda radio in communication with the electronic module, the radio configured to wirelessly transmit or receive data. 2. The patch of claim 1, wherein the base comprises a fourth electrode configured to reduce a noise of acquired signals. 3. The patch of claim 2, wherein the base comprises a fifth electrode configured to reduce a noise of acquired signals, and wherein the fourth and fifth electrodes are located within at least 1.5 inches of each other. 4. The patch of claim 1, wherein the one or more non-electrode sensors comprise sensors configured to gather information regarding heart rate or respiration of a user. 5. The patch of claim 1, wherein the one or more non-electrode sensors comprise sensors configured to gather information regarding one or more members selected from the group consisting of (i) ambulatory data of a user, (ii) hydration, temperature, SpO2, or blood pressure of a user, and (iii) acceleration, audio, vision, or pressure of an environment around the patch. 6. The patch of claim 1, wherein the patch is configured to communicate with one or more external devices via the radio. 7. The patch of claim 6, wherein the one or more external devices comprise cell phones, tablet, PDAs, or fitness trackers. 8. The patch of claim 1, further comprising a spacer configured to separate the base from the cover, wherein the spacer defines a space in which the electronic module is to be located in. 9. The patch of claim 1, wherein the electronic module is removably coupled to the base. 10. The patch of claim 1, further comprising one or more processors individually or collectively configured to analyze or process gathered information. 11. The patch of claim 1, further comprising a visual, auditory, or haptic alert system configured to send an alert to a user based on gathered information. 12. The patch of claim 1, wherein the cover comprises one ... | LIFESIGNALS, INC. | A61B005/282 A61B005/00 A61B005/0205 A61B005/024 A61B005/08
US09386947 | B2 | 2016-07-12 | System for combined transcutaneous blood gas monitoring and negative pressure wound treatment | 2015-10-23 | A system for administering negative pressure therapy to a wound includes a screen adapted to be positioned at the wound. A reduced pressure source is in fluid communication with the screen, and a Hood gas transducer is exposed to a reduced pressure provided by the reduced pressure source. The reduced pressure supplied by the reduced pressure source induces hyperperfusion of a blood gas at the wound. | 1. A system for administering negative pressure therapy to a wound, the system comprising: a screen adapted to be positioned at the wound;a reduced pressure source comprising a pump in fluid communication with the screen;a blood gas transducer exposed to a reduced pressure provided by the reduced pressure source; andwherein the reduced pressure supplied by the reduced pressure source induces hyperperfusion of a blood gas at the wound. 2. The system of claim 1, wherein the blood gas transducer is an electrochemical blood gas transducer. 3. The system of claim 1, further comprising: a cover adapted to be positioned over the screen at the wound to maintain the reduced pressure at the wound; andwherein the blood gas transducer is adapted to be positioned beneath the cover. 4. The system of claim 1, further comprising: a blood gas data acquisition device in communication with the blood gas transducer to capture a measure of gas pressure of the blood gas. 5. The system of claim 4, wherein the blood gas data acquisition device is further capable of estimating an arterial partial pressure of the blood gas using the measured gas pressure. 6. The system of claim 4, wherein the blood gas is oxygen. 7. The system of claim 4, wherein the blood gas is carbon dioxide. 8. The system of claim 4, wherein the blood gas transducer is electrically connected to the blood gas data acquisition device by an electrical cable. 9. The system of claim 8, wherein the reduced pressure source is in fluid communication with the blood gas transducer via a hose, the hose and electrical cable forming a unitary hose and cable pair. 10. The system of claim 4, further comprising: a transducer interface module operable to provide fluid communication between the reduced pressure source and the blood gas transducer, the transducer interface module further operable to provide electrical communication between the blood gas data acquisition device and the blood gas transducer. 11. The system of claim 10, wherein the transducer interface module comprises a male and female interference pair. 12. The system of claim 11, further comprising: a hydrophobic membrane filter disposed in a male portion of the male and female interference pair. 13. The system of claim 1, further comprising: a hydrophobic membrane positioned between the blood gas transducer and the reduced pressure source. 14. The system of claim 1, wherein the blood gas transducer is at least partially disposed in the screen. 15. The system of claim 1, wherein the screen is a porous foam. 16. A transcutaneous blood gas monitoring system comprising: a blood gas transducer unit adapted to be disposed adjacent a tissue site, the blood gas transducer unit having an electrochemical blood gas transducer;a reduced pressure source comprising a pump in fluid communication with the blood gas transducer unit to expose the tissue site and the electrochemical blood gas transducer to a reduced pressure to induce hyperperfusion of a b... | KCI Licensing, Inc. | A61B005/00 A61B005/145 A61B005/1468 A61M001/00
US20160030011 | A1 | 2016-02-04 | METHOD OF DETECTING AND PREDICTING OVULATION AND THE PERIOD OF FERTILITY | 2015-10-09 | Methods of detecting and predicting ovulation and a period of fertility include determining a series of measures indicative of the basal body temperature of a female human user to identify a temperature change event. The method includes obtaining, within a first 24 hour period, a plurality of first readings of the temperature of the female human user at intervals over a first extended period of at least an hour. The plurality of first readings are then processed to determine at least one first representative temperature reading representative of the basal body temperature of the user for the first extended period and the at least one first representative temperature reading is stored. The method is repeated for at least second and third 24 hour periods and the representative temperature readings are provided for analysis to identify a temperature change event for the female human user. | 1. A user terminal comprising: a temperature measuring device for taking multiple body temperature readings from a female mammal during multiple extended periods:a memory for storing said temperature readings;means for communicating the multiple body temperature readings, or a derivative thereof, stored in the memory to a remote data processing device;means for receiving information relevant to the fertility of the female mammal from a remote computer file server; anda signalling device to provide said information relevant to the fertility of the female mammal to a user. 2. A user terminal according to claim 1, wherein the temperature measuring device comprises a wearable, removable temperature sensor. 3. A user terminal according to claim 1 wherein the temperature measuring device comprises an intravaginal temperature measuring device. 4. A user terminal according to claim 1 wherein the remote data processing device comprises a device associated with the user. 5. A user terminal according to claim 1 wherein the remote data processing device comprises a display for providing the information relevant to the fertility of the female mammal to the user. 6. A user terminal according to claim 1 wherein the remote data processing device comprises a device to which the multiple body temperature readings, or a derivative thereof, are transmitted by telephone, a wireless connection, or by use of an internet protocol. 7. A user terminal according to claim 1 wherein an extended period comprises a portion of an ovulatory cycle. 8. A user terminal according to claim 1 wherein the means for receiving further comprises means for displaying the information to the user. 9. A user terminal according to claim 1 wherein the remote data processing device comprises: means for receiving multiple body temperature readings of the female mammal or a derivative thereof from the temperature measuring device; anda processor for identifying temperature readings having one or more characteristics of faulty or irrelevant data and either deleting said readings or labelling them to be subsequently disregarded; and for obtaining one or several representative temperature values for each extended period; and for analysing the representative temperature values obtained over multiple extended periods for one or more patterns in the representative temperature values indicative or predictive of ovulation and thereby provide information relevant to the fertility of the female mammal to a computer file server for later retrieval by a user. 10. A device for providing information relevant to the fertility of a female mammal comprising: a temperature measuring device for taking multiple body temperature readings from the female mammal during multiple extended periods;a memory for storing said temperature readings;a processor for identifying temperature readings having one or more characteristics of irrelevant or faulty data and either deleting said readings or labelling them to be su... |  | A61B010/00 A61B005/00 A61B005/01
US20160051167 | A1 | 2016-02-25 | SYSTEM AND METHOD FOR ACTIVITY CLASSIFICATION | 2014-08-21 | A system and method for efficiently and accurately classifying user activity. In a non-limiting example, accelerometer signals and/or gyroscope sensor signals may be analyzed to classify user activity, for example, that of a user of a handheld and/or wearable device. Information from additional sources and sensors (e.g., other inertial sensors, non-inertial sensors, passive sensors, etc.) may also be utilized. | 1. A system for activity classification, the system comprising: at least one module operable to, at least: receive a sensor signal;form a plurality of filtered sensor signals by, at least in part, filtering the received sensor signal with a plurality of respective band-pass filters; andidentify an activity class based, at least in part, on the plurality of filtered sensor signals. 2. The system of claim 1, wherein the received sensor signal is expressed in a world coordinate system. 3. The system of claim 2, wherein the received sensor signal comprises a z-axis component of an accelerometer sensor signal expressed in the world coordinate system. 4. The system of claim 1, wherein the at least one module is operable to form at least four filtered sensor signals by, filtering the received sensor signal with at least four respective band-pass filters. 5. The system of claim 1, wherein the at least one module is operable to adapt the characteristics of the plurality of respective band-pass filters. 6. The system of claim 1, wherein the at least one module is operable to identify an activity class by, at least in part, determining a respective indication of energy for each of the plurality of filtered sensor signals. 7. The system of claim 6, wherein the at least one module is operable to identify an activity class by, at least in part, determining a respective running scaled sum for each of the respective indications of energy. 8. The system of claim 6, wherein the at least one module is operable to identify an activity class based, at least in part, on an immediately prior identified activity. 9. The system of claim 6, wherein the at least one module is operable to identify an activity class by, at least in part, utilizing a decision tree in which the respective indications of energy for each of the plurality of filtered sensor signals are analyzed to traverse the decision tree. 10. The system of claim 9, wherein the at least one module is operable to adapt decision criteria in the decision tree based, at least in part, on monitored user behavior. 11. The system of claim 1, wherein the at least one module is operable to identify an activity class by, at least in part, identifying the activity class at a variable rate. 12. The system of claim 1, wherein the at least one module is operable to: determine an indication of the variability of an accelerometer signal and/or another signal derived therefrom; andidentify the activity further based, at least in part, on the determined indication of variability. 13. The system of claim 1, wherein the at least one module is operable to condition the received sensor signal to restore signal shape. 14. The system of claim 1, wherein the at least one module is operable to determine a confidence level associated with the identified activity class. 15. The system of claim 1, wherein the at least one module is operable to provide an interface by which a user of the system can define at least a portion of... |  | A61B005/11
US10687730 | B2 | 2020-06-23 | Bioimpedance sensor, stylet, cannula and method for measuring bioimpedance | 2014-03-25 | The objective of the invention is to make the use of a cannula belonging to a bioimpedance sensor easier in a medical procedure after defining the bioimpedance. The bioimpedance sensor (300) comprises a cannula (200) and a stylet (100) moveable in relation to it and is characterized in that:;the cannula (200) comprises a needle tube (1), consisting of or containing electrically conductive material so that the cannula (200) is available for use as a needle electrode (1, 2) or as a part of it;;the stylet (100) has a bevelled head and comprises a number of stylet electrodes (5) surrounded by electrical insulation (13) in such a manner that the beveled head is left free from electrical insulation so that the advance of the needle tip can be characterized by measuring the impedance between the needle electrode (1,2) and the number of stylet electrodes (5);;the stylet (100) is additionally equipped with at least one coupling piece (6) for the electrical coupling of the stylet (100) to the needle electrode (1, 2) inside the cannula (200), whereby the impedance between the needle electrode (1, 2) and at least one of the stylet electrodes (5) can be measured inside the bioimpedance sensor (300) and exclusively through the stylet (100).;The patent application contains independent claims also for the stylet, the cannula and the method for measuring bioimpedance. | 1. A bioimpedance sensor (300), comprising a cannula (200) and a stylet (100), in use, said stylet (100) configured for being linearly insertable into and removable from said cannula (200), said bioimpedance sensor (300) configured for measuring human tissue impedance, wherein: the cannula (200) includes an electrically conductive hollow needle tube (1) having a beveled distal end portion, said electrically conductive hollow needle tube (1) configured for use as a needle electrode;the stylet (100) has a beveled distal end portion and comprises a handle (11) portion and an electrode wire (5) surrounded by electrical insulation (13) extending from said handle portion (11), said electrode wire (5) having a beveled distal end portion and configured for functioning as a stylet electrode;the stylet (100) includes at least one coupling piece (6), configured for electrically coupling a conductor (7) disposed in said handle portion (11) of said stylet (100) to the electrically conductive hollow needle tube (1) of the cannula (200), wherein the at least one coupling piece (6) of the stylet (100) is a resilient hollow metal structure configured to yield in a cross-sectional direction perpendicular to a longitudinal direction of the resilient hollow metal structure when pushed inside a metalized tapering portion inside an adapter (2) electrically coupled to the electrically conductive hollow needle tube (1) in the cannula (200) and configured, by the yielding of the resilient hollow metal structure with sufficient contact force against the metalized tapering portion inside the adapter (2) in the cannula (200), to create a galvanic electrical coupling to the electrically conductive hollow needle tube (1) through the adapter (2); andwherein the electrode wire (5) of said stylet (100) and the conductor (7) of the handle of the stylet (100) electrically coupled to said electrically conductive hollow needle tube (1) of the cannula (200) are electrically coupled to an electrical cable (8) such that the impedance between the electrically conductive hollow needle tube (1) disposed in the cannula (200) and the electrode wire (5) of said stylet (100) is measurable from the electrical cable (8) such that the advance and location of the beveled distal end portion of the bioimpedance sensor (300) comprising said stylet (100) linearly inserted into said cannula (200) within the human tissue at the beveled distal end portion of the bioimpedance sensor (300) can be determined by means of an impedance measurement of the human tissue between said beveled distal end portion of the needle tube (1) and the co-linear and co-planar beveled distal end portion of the electrode wire (5) of the stylet (100) inserted into the cannula (200). 2. The bioimpedance sensor (300) according to claim 1, wherein the metalized tapering portion inside the adapter (2) is funnel-shaped. 3. The bioimpedance sensor (300) according to claim 2, wherein the funnel-shaped metalized tapering portion insi... | INJEQ OY | A61B005/053 A61B005/00 A61B005/22
US10262402 | B2 | 2019-04-16 | Curved line correction apparatus, method, and medium | 2015-07-21 | A curved line correction apparatus includes a correction target receiving unit that receives selection of a correction target point when an instruction mark is placed on an arbitrary point on a curved line composed of a plurality of arranged points, a correction target range setting unit that sets a certain range of the curved line, including the correction target point, as a correction target range, and a correction unit that corrects a portion of the curved line within the correction target range by moving the correction target point and a point within the correction target range when movement of the instruction mark is received, in which the correction target range setting unit changes the size of the correction target range when an instruction input to change the range is received with the instruction mark being placed on the correction target point. | 1. A curved line correction apparatus, comprising a memory storing computer executable instructions and a processor configured to execute the stored instructions, which when executed by the processor cause the processor to perform the following operations: receive a correction target point when an instruction mark is placed on an arbitrary point on a curved line composed of a plurality of arranged points displayed on a display unit;set a certain range of the curved line, including the correction target point, as a correction target range;correct a portion of the curved line within the correction target range by moving the correction target point and a point within the correction target range when movement of the instruction mark is received; andchange the size of the correction target range when an instruction input to change the range is received with the instruction mark being placed on the correction target point, the instruction input being based on a user's action on an input device and being received before receiving the movement of the instruction mark,wherein the correction target range is a point group range on the curved line included in a range defined by a central angle of a circular arc formed by taking the correction target point as a central point thereof, and the processor changes the size of the correction target range by changing the central angle of the circular arc. 2. The curved line correction apparatus of claim 1, wherein the processor is further caused to display information representing the correction target range on the display unit. 3. The curved line correction apparatus of claim 2, wherein the processor is further caused to display the information representing the correction target range by displaying the portion of the curved line within the correction target range and the curved line other than the portion of the curved line in different display modes. 4. The curved line correction apparatus of claim 3, wherein the processor is further caused to display the information representing the correction target range by highlighting the portion of the curved line within the correction target range. 5. The curved line correction apparatus of claim 1, wherein: the correction target range is the point group range within a circle centered on the correction target point; andthe processor is further configured to change the radius of the circle. 6. The curved line correction apparatus of claim 1, wherein: the correction target range is the point group range within a distance from the correction target point set along the curved line; andthe processor is caused to change the distance. 7. The curved line correction apparatus of claim 1, wherein the central point of the circular arc is taken as the correction target point. 8. The curved line correction apparatus of claim 1, wherein the instruction mark is moved by an input from a mouse. 9. The curved line correction apparatus of claim 1, wherein the curved line represents a ... | FUJIFILM Corporation | G06T007/12 G06T005/20 A61B005/055 A61B006/03 A61B006/00 G06K009/46 G06T007/00 G06F003/0484 G06K009/62
US09265931 | B2 | 2016-02-23 | Treatment of language, behavior and social disorders | 2015-09-03 | Methods of treating language, behavioral and social disorders are described, including methods of treating language disorders associated with electrographic abnormalities in the primary or associative language cortex of persons with autism spectrum disorders, pervasive developmental delay or acquired epileptic aphasia. A language, behavioral and social disorder may be treated by detecting epileptiform activity or an electrographic seizure for a subject's brain and applying neurostimulation to a language cortical region of the subject's brain (e.g., a primary or associative language cortical region). Detection of epileptiform activity or an electrographic seizure and stimulation of language cortex may be performed by a sensing and/or stimulation electrode that is inserted into a subject's brain and connected to one or more neurostimulation devices for monitoring and/or stimulating the language cortex. | 1. An implantable responsive neurostimulator for treating a language disorder in a patient, comprising: at least one first electrode configured to be implanted in a first region of the patient's brain, the first region being related to the language disorder;at least one second electrode configured to be implanted in a second region of the patient's brain, the second region of the patient's brain for treating the language disorder;at least one third electrode configured to be implanted in a third region of the patient's brain for treating the language disorder, wherein the third region is different from both the first region and the second region;a detection subsystem coupled to the at least one first electrode, and configured to: continuously monitor one or more electrical signals sensed from the first region of the patient's brain during a selected period when the patient is experiencing a stage of sleep;detect in the one or more electrical signals an occurrence of a neurological event that causes a language disorder; anda therapy subsystem coupled to the at least one second electrode, and the at least one third electrode, and configured to, in response to a detection of an occurrence of a neurological event: apply neurostimulation through the at least one second electrode to the second region of the patient's brain; andapply neurostimulation through the at least one third electrode to the third region of the patient's brain. 2. The neurostimulator of claim 1, further comprising at least one additional electrode configured to be implanted in or adjacent the first region, and wherein the detection subsystem is coupled to the at least one additional electrode and is configured to continuously monitor one or more electrical signals sensed from the first region of the patient's brain by being further configured to continuously monitoring one or more electrical signals sensed by the at least one additional electrode. 3. The neurostimulator of claim 1, further comprising at least one additional electrode configured to be implanted in or adjacent the second region, and wherein the therapy subsystem is coupled to the at least one additional electrode and is configured to, in response to a detection of an occurrence of a neurological event, apply neurostimulation to the second region of the patient's brain by being further configured to apply stimulation through the at least one additional electrode. 4. The neurostimulator of claim 1, wherein the first region and the second region are substantially the same region. 5. The neurostimulator of claim 1, wherein the second region is a primary or associative language cortical region. 6. The neurostimulator of claim 1, wherein the third region is selected from a group consisting of: a cingulate gyms and a non-cortical region of a nervous system. 7. The neurostimulator of claim 1, wherein the neurological event comprises at least one of epileptiform activity that causes a language disorder, and an electrog... | NeuroPace, Inc. | A61N001/05 A61B005/04 A61B005/0402 A61B005/00 A61N001/36
US20160045155 | A1 | 2016-02-18 | METHOD OF ASSESSING RESPIRATORY EFFORT | 2014-08-13 | A method of measuring a patient's respiratory effort that does away with the need for body encircling belts comprises a PVDF sensor sandwiched between a covering layer of a single sided adhesive tape strip and a bottom layer of a double sided adhesive tape strip arranged such that the sensor may be adhesively affixed to a person undergoing a sleep study and where electrical leads cooperating with the PVDF sensor are adapted to be connected to a physiological data collection device such as a PSG machine or a HST monitor. | 1. A method of detecting, identifying, monitoring and assessing respiratory effort of a person comprising the steps of: a. providing a sensor including a flat strip of a PVFD polymer of a predetermined length dimension having a layer of metallization on opposed major surfaces thereof and with first and second elongated, conductive, insulated leads individually in electrical contact at a first end with the layers of metallization, said metallized flat strip being sandwiched between a layer of single sided adhesive tape and a layer of double sided adhesive tape;b. adhesively affixing the sensor to the skin of the person proximate either the chest or the abdomen; andc. connecting a second end of the first and second leads to a physiological data collection device whereby electrical signals due to changes in thoracic or abdominal circumference resulting from breathing are generated and analyzed for either screening or diagnosing sleep disordered breathing abnormalities. 2. The method of claim 1 wherein one side of the double-sided adhesive tape is provided with a covering layer of a silicone release paper and further comprising a step of removing the release paper to expose the adhesive on the one side prior to affixing the sensor on the person. 3. The method of claim 1 wherein the physiological data collection device is a PSG machine. 4. The method of claim 1 wherein the physiological data collection device comprises a home sleep test recorder. 5. The method of claim 1 wherein said predetermined length dimension is in a range from 6 centimeters to 24 centimeters. |  | A61B005/00 A61B005/08
US20160045259 | A1 | 2016-02-18 | MICROWAVE-SHIELDED TISSUE SENSOR PROBE | 2015-10-27 | A tissue sensor probe and corresponding electromagnetic surgical ablation system are disclosed. The system includes an ablation probe coupled to a generator, a controller coupled to the generator, and a tissue sensor probe coupled to the controller. The tissue sensor probe includes an electrically-conductive enclosure configured to shield a temperature sensor from electromagnetic radiation produced by the ablation probe. At least a portion of the electrically-conductive enclosure is made of a high thermal-conductivity material. A material of high thermal-conductivity is disposed in the electrically-conductive enclosure in thermal association with the thermally-conductive material of the electrically-conductive enclosure. The temperature sensor is disposed in the material of high thermal conductivity so as to electrically isolate the temperature sensor from the enclosure. The temperature sensor provides tissue temperature to the controller, which monitors tissue temperature to determine tissue status and activates and deactivates the generator based on the tissue status. | 1. An electromagnetic surgical ablation system, comprising: a generator that selectively provides surgical ablation energy to an ablation probe;an ablation probe operatively coupled to the generator and configured to receive ablation energy from the generator and to deliver the ablation energy to tissue;a controller operatively coupled to the generator; anda tissue sensor probe operatively coupled to the controller, including: an electrically-conductive enclosure having a distal end and a proximal end;a material of high thermal conductivity disposed at the distal end within the electrically-conductive enclosure; anda temperature sensor disposed in the material of high thermal conductivity,wherein the controller controls the generator to generate the surgical ablation energy based on a temperature sensed by the temperature sensor. 2. The surgical ablation system of claim 1, wherein the electrically-conductive enclosure includes a cap electrically coupled to the proximal end. 3. The surgical ablation system of claim 2, wherein the temperature sensor includes a plurality of temperature sensors disposed along the length of the electrically-conductive enclosure. 4. The surgical ablation system of claim 1, wherein the material of the electrically-conductive enclosure includes at least one of stainless steel, copper, and aluminum. 5. The surgical ablation system of claim 1, wherein the temperature sensor is configured to provide a temperature sensor signal corresponding to a temperature of body tissue. 6. The surgical ablation system of claim 1, wherein the temperature sensor includes at least one of a fluoroptic temperature sensor, a thermocouple, a thermistor, a resistance temperature detector, or an infrared thermometer. 7. The surgical ablation system of claim 1, wherein the tissue sensor probe includes a handle disposed at a proximal end of the tissue sensor probe. 8. The surgical ablation system of claim 7, wherein the handle includes a grip-enhancing feature. 9. The surgical ablation system of claim 1, further comprising an actuator operatively coupled to the controller and configured to selectively activate the generator. 10. The surgical ablation system of claim 9, wherein the actuator is selected from a group consisting of a handswitch, a footswitch, and an orally-activated switch. 11. The surgical ablation system of claim 1, wherein the material of high thermal conductivity has low electrical conductivity. 12. The surgical ablation system of claim 1, wherein the material of high thermal conductivity includes at least one of silver, gold, carbon nanotube, diamond, copper, aluminum, thermally-conductive gel, and thermally-conductive polymer. 13. A tissue sensor probe, comprising: an electrically-conductive enclosure having a distal end and a proximal end;a material of high thermal conductivity disposed at the distal end within the electrically-conductive enclosure and in thermal communication with the distal end of the electrically-... |  | A61B018/18 A61B005/01
US20160029954 | A1 | 2016-02-04 | EXERCISE ANALYSIS APPARATUS, EXERCISE ANALYSIS SYSTEM, EXERCISE ANALYSIS METHOD, AND EXERCISE ANALYSIS PROGRAM | 2015-07-28 | An exercise analysis apparatus includes: an acquisition unit which acquires a detection result from a sensor (inertial measurement unit) which detects information relating to an exercise performed by a user equipped with the sensor; and a right and left determination unit which performs a determination process of determining whether a period is a first period including a right foot ground contact period of the user or a second period including a left foot ground contact period of the user, based on the detection result. | 1. An exercise analysis apparatus comprising: an acquisition unit which acquires a detection result from a sensor which detects information relating to an exercise performed by a user; anda right and left determination unit which performs a determination process of determining whether a period is a first period including a right foot ground contact period of the user or a second period including a left foot ground contact period of the user, based on the detection result. 2. The exercise analysis apparatus according to claim 1, wherein the acquisition unit acquires at least one information item regarding an angle and an angular velocity. 3. The exercise analysis apparatus according to claim 1, wherein the right and left determination unit performs the determination process based on an angular velocity of the user in a yaw direction. 4. The exercise analysis apparatus according to claim 1, wherein the right and left determination unit performs the determination process based on an acceleration in a direction orthogonal to both of a proceeding direction of the user and a vertical direction. 5. The exercise analysis apparatus according to claim 1, wherein the right and left determination unit performs the determination process based on an angle of the user in the yaw direction. 6. The exercise analysis apparatus according to claim 1, further comprising: a running detection unit which detects running timing of the user,wherein the right and left determination unit performs the determination process based on the running timing. 7. The exercise analysis apparatus according to claim 1, further comprising: a calculation unit which calculates the index relating to the exercise performed by the user,wherein the calculation unit calculates the index in the first period and the index in the second period. 8. The exercise analysis apparatus according to claim 7, wherein the calculation unit calculates a difference between the index in the first period and the index in the second period. 9. The exercise analysis apparatus according to claim 8, wherein the index is at least one of direct below strike, propulsive efficiency, leg turnover, a running pitch, and strike impact. 10. The exercise analysis apparatus according to claim 8, further comprising: an output unit which outputs difference information which is information relating to the difference, when the difference is equal to or greater than a reference value. 11. An exercise analysis system comprising: the exercise analysis apparatus according to claim 10; anda notification apparatus which outputs the difference information output by the exercise analysis apparatus. 12. An exercise analysis method comprising: acquiring a detection result from a sensor which detects information relating to an exercise performed by a user; andperforming a determination process of determining whether a period is a first period including a right foot ground contact period of the user or a second period including a l... |  | A61B005/00 G01P015/02 G01P003/00
US20160045154 | A1 | 2016-02-18 | SLEEP APNEA | 2014-08-13 | Provided are systems and method for prediction and mitigation of apnea of a subject, based on measurements of various physiological parameters of the subject. | 1. A system for predicting and mitigating sleep apnea event in a subject, the system comprising: one or more medical monitoring devices configured to measure one or more physiological parameters of the subject;a processing unit configured to integrate the one or more physiological parameters of the subject, to predict an apnea event, based on the measured parameters; anda stimulating unit configured to provide a stimulation to the subject, prior to the apnea event, thereby mitigating said apnea event. 2. The system of claim 1, wherein said processing unit is further configured to determine a patient specific pre-apneic pattern in the one or more physiological parameters by applying a learning algorithm to the measured one or more physiological parameters. 3. The system of claim 2, wherein predicting the apnea event comprises detecting the determined patient specific pre-apneic pattern in the one or more measured physiological parameters. 4. The system of claim 1, wherein the medical monitoring device comprises a capnograph or a pulse oximeter. 5. The system of claim 4, wherein the medical monitoring device further comprises: capnograph, pulse oximeter, breath flow sensor, Electrocardiogram (ECG), Brain activity monitoring device, or combinations thereof. 6. The system of claim 1, wherein the physiological parameters of the subject comprises: breath related parameters, heart related parameters, blood related parameters, brain electrical activity, parameters derived therefrom, or combinations thereof. 7. The system of claim 6, wherein the breath related parameters comprises airflow, respiration rate, respiration effort, breath flow, expired CO2, or combinations thereof. 8. The system of claim 7, wherein the expired CO2 related parameters comprises: CO2 concentration in breath, EtCO2, CO2 waveform, and combinations thereof. 9. The system of claim 6, wherein the heart related parameters comprises heart rate, amplitude of cardiac pulses, Percent Modulation (PMod) of the cardiac pulses, or combinations thereof. 10. The system of claim 6, wherein the blood related parameters comprises blood pressure, Oxygen saturation (SpO2), blood flow, or combinations thereof. 11. The system of claim 1, wherein the stimulating unit does not induce wakening or arousing the subject. 12. The system of claim 1, wherein the stimulating unit comprises a gas emitting unit, a gas dispenser, a tactile unit, an audible unit, or combinations thereof. 13. The system of claim 1, further comprising a display unit configured to display one or more of: one or more of the measured parameters, parameters derived from the measured parameters, an indication for a predicated apnea event, an indication of the activation of the stimulating unit, or combinations thereof. 14. A method for predicting and mitigating sleep apnea event in a subject, the system comprising: a. obtaining a measurement of one or more physiological parameters of the subject;b. predicting an apnea event ba... |  | A61B005/00 A61B005/1455 A61B005/0402 A61M021/02 A61B005/02 A61B005/026 A61M016/00 A61B005/0205 A61B005/0476
US09258300 | B2 | 2016-02-09 | ECG measuring device and method thereof | 2013-10-29 | The present invention discloses at least two electrodes disposed at the body of the ECG measuring device of the present invention. When a user normally uses the ECG measuring device, the two electrodes are just adhered to the hands and the face of the user. The ECG measuring method of the present invention is to measure a first ECG signal from the left hand to the left side of face of the user and a second ECG signal from the right hand to the right side of face of the user. Then a plurality of ECG features are obtained from the first ECG signal, the second ECG signal and the result, as related coefficients, of the interactive computing, as a method of plus and subtract, of the first ECG signal and the second ECG signal. Hence, a biometric authorization process is engaged according to the plurality of ECG features. | 1. An electrocardiogram (ECG) measuring device, which measures subsets of Lead-I ECG vector, comprising: a first electrode, disposed at a lateral surface or a back surface of a body of the measuring device;a second electrode, disposed at a front surface of the body of the measuring device; anda microprocessor, electrically connected with the first electrode and the second electrode, the microprocessor capturing a first ECG signal when the first electrode and the second electrode touch the left hand and the left side of face of a user respectively, capturing a second ECG signal when the first electrode and the second electrode touch the right hand and the right side of face of the user respectively, and captures an entire ECG signal defined as a Lead-I ECG signal when the first electrode and the second electrode touch the left hand and right hand of the user respectively;wherein the microprocessor subtracts the first ECG signal and the second ECG signal from the entire ECG signal so as to obtain a third ECG signal, and engages the first ECG signal, the second ECG signal and the third ECG signal in a noise filtering process;wherein the microprocessor compares the first ECG signal, the second ECG signal and the third ECG signal with an ECG template, and determines whether the first ECG signal, the second ECG signal and the third ECG signal pass a prescreen process;wherein the microprocessor determines that the user does not pass a biometric authorization process if the first ECG signal, the second ECG signal and the third ECG signal do not pass the prescreen process, and the microprocessor extracts a first preset amount of ECG features from the first ECG signal, a second preset amount of ECG features from the second ECG signal, and a third preset amount of ECG features from the third ECG signal if the first ECG signal, the second ECG signal and the third ECG signal pass the prescreen process, and the user is engaged in the biometric authorization process according to the first preset amount, the second preset amount and the third preset amount of ECG features simultaneously. 2. The electrocardiogram (ECG) measuring device according to claim 1, wherein the first electrode and the second electrode are disposed at a casing or a display screen of the measuring device. 3. The electrocardiogram (ECG) measuring device according to claim 1 further comprising a storing unit, which is electrically connected with the microprocessor to store at least one ECG template premeasured by the user, the microprocessor comparing the ECG features with the ECG template for the user being engaged in the biometric authorization process. 4. The electrocardiogram (ECG) measuring device according to claim 3 further comprising: a speaker unit, electrically connected with the microprocessor, the microprocessor controlling the speaker unit to make a reminding sound when the first ECG signal and the second ECG signal are measured respectively;a microphone, electrically connecte... | TZU CHI UNIVERSITY | G06F021/00 H04L029/06 H04W012/06 A61B005/0452 A61B005/00 A61B005/117 G06K009/00
US09257038 | B2 | 2016-02-09 | Fluids testing apparatus and methods of use | 2015-07-31 | The invention is directed to a mobile hand held miniature laboratory system in general, and to fluid testing apparatus for performing a parameter measurement in a fluid sample and methods of use in particular. The apparatus comprising: a strip adapted to absorb a fluid sample and to produce a signal indicative of the parameter level in the sample; and adaptor adapted to connect the strip to a smart phone to allow delivery of the produced signal or a correlated signal to the smart phone for obtaining a measurement of the fluid parameter displayed on the smart phone, wherein the testing apparatus relies on the smart phone at least for power supply and display device. The fluid may be a physiological fluid such as blood, urine, saliva or amniotic fluid, or a non-physiological fluid such as fluid obtained from industrial pools for fish or algae growth, or entertainment swimming pools. | 1. An apparatus comprising: a fluid monitoring apparatus comprising: a connecting plug configured to mate with an audio jack phone port, wherein the audio jack phone port has at least three audio pins;a first ring, wherein the first ring is positioned on the connecting plug, andwherein the first ring is configured to mate with a first audio pin of the audio jack phone port;a second ring, wherein the second ring is positioned on the connecting plug, andwherein the second ring is configured to mate with a second audio pin of the audio jack phone port; anda third ring, wherein the third ring is positioned on the connecting plug, andwherein the third ring is configured to mate with a third audio pin of the audio jack phone port;wherein at least one of the first, second, and third rings of the connection plug is configured to receive power for the fluid monitoring apparatus from the audio jack phone port;wherein at least one of the first, second, and third rings of the connection plug is configured to receive data from the audio jack phone port; andwherein at least one of the first, second, and third rings of the connection plug is configured to transmit data from the fluid monitoring apparatus to the audio jack phone port. 2. The apparatus of claim 1, wherein the first ring is configured to receive power for the fluid monitoring apparatus from the audio jack phone port. 3. The apparatus of claim 1, wherein the first ring is configured to transmit data from the fluid monitoring apparatus to the audio jack phone port. 4. The apparatus of claim 1, wherein the first ring is configured to: (i) receive power for the fluid monitoring apparatus from the audio jack phone port and(ii) transmit data from the fluid monitoring apparatus to the audio jack phone port. 5. The apparatus of claim 1, wherein the second ring is configured to receive power for the fluid monitoring apparatus from the audio jack phone port. 6. The apparatus of claim 1, wherein the second ring is configured to transmit data from the fluid monitoring apparatus to the audio jack phone port. 7. The apparatus of claim 1, wherein the second ring is configured to: (i) receive power for the fluid monitoring apparatus from the audio jack phone port and(ii) transmit data from the fluid monitoring apparatus to the audio jack phone port. 8. The apparatus of claim 1, wherein the third ring is configured to receive power for the fluid monitoring apparatus from the audio jack phone port. 9. The apparatus of claim 1, wherein the third ring is configured to receive data from the audio jack phone port. 10. The apparatus of claim 1, wherein the third ring is configured to: (i) receive power for the fluid monitoring apparatus from the audio jack phone port and(ii) receive data from the fluid monitoring apparatus. 11. The apparatus of claim 1, wherein the first ring is configured to receive power for the fluid monitoring apparatus; wherein the second ring is configured to receive data from the audio ... | LABSTYLE INNOVATION LTD. | G08C019/22 G08C019/00 G01N033/66 G01N033/493 G01N033/487 G01N033/49 A61B005/00 H01R024/58 A61B005/145 H01R107/00
US09532723 | B2 | 2017-01-03 | Mobile terminal and controlling method thereof | 2015-07-09 | A mobile terminal and controlling method thereof are disclosed, by which a function adaptive to a situation can be provided by detecting a blood flow rate in a wrist having a watch type mobile terminal worn thereon. The present invention includes a display, a band configured to be worn on a wrist of a user, a sensing unit configured to measure a blood flow rate in the wrist having the band worn thereon, and a controller controlling the display to display a running screen of a prescribed function if a variation of the measured blood flow rate is generated. | 1. A wearable mobile terminal comprising: a display;a sensing unit configured to measure a blood flow rate at a wrist of a user wearing the wearable mobile terminal; anda controller configured to: execute a first function and cause the display to display a screen corresponding to the first function when a state of fingers of the user is changed from a completely unfolded state to a fist state such that a variation of the measured blood flow rate meets or exceeds a first threshold value; andexecute a second function and cause the display to display a screen corresponding to the second function that is different than the first function when the state of fingers of the user is changed from the fist state to the completely unfolded state such that the variation of the measured blood flow rate meets or exceeds a second threshold value,wherein the state of fingers of the user is determined as the completely unfolded state or the fist state based on the variation of the measured blood flow rate. 2. The mobile terminal of claim 1, wherein: the controller is further configured to determine whether an activity state of the user is a sleep state or an exercising state based on the measured blood flow rate; andthe first or second function corresponds to the determined state of fingers and the determined activity state. 3. The mobile terminal of claim 2, wherein the controller is further configured to: detect a heart rate of the user based on the measured blood flow rate to determine the activity state of the user; anddetermine the activity state as the exercising state when the detected heart rate is equal to or greater than a prescribed numerical value. 4. The mobile terminal of claim 2, wherein the controller is further configured to: detect a heart rate of the user based on the measured blood flow rate to determine the activity state of the user; anddetermine the activity state as the sleep state when the detected heart rate is less than a prescribed numerical value. 5. The mobile terminal of claim 2, wherein the screen corresponding to the first or second function comprises exercise summary information when the activity state is determined as the exercising state. 6. The mobile terminal of claim 2, wherein: the controller is further configured to cause the display to display a first notification in response to a first prescribed event that occurs while the determined activity state is not the sleep state or exercising state; andwhen a second prescribed event occurs while the determined activity state is the sleep state or exercising state, a second notification corresponding to the second prescribed event is not displayed until the activity state is determined to be a state other than the sleep state or exercising state. 7. The mobile terminal of claim 6, further comprising a memory, wherein the controller is further configured to: cause the memory to store the second notification when the measured blood flow is determined to be in a first range su... | LG ELECTRONICS INC. | H04M003/42 A61B005/026 G06F019/00 A61B005/024 A61B005/11 A61B005/00 H04M001/725 H04W068/00 G06F003/03
US09259169 | B2 | 2016-02-16 | Visceral fat measurement device | 2008-03-17 | A visceral fat measurement device includes a first electrode pair and a second electrode pair to be arranged in a body axis direction at a back surface of an abdomen of a subject; a current generation unit for flowing current between electrodes of the first electrode pair; a potential difference detection unit for detecting a potential difference between electrodes of the second electrode pair current is flowed between the electrodes of the first electrode pair; and a visceral fat mass calculation part for calculating visceral fat mass of the subject based on the detected potential difference between the electrodes of the second electrode pair. | 1. A method of measuring visceral fat mass of a subject, the method comprising: arranging a first electrode pair and a second electrode pair on a surface of a back of the subject at a level of an abdomen of the subject, wherein: the first and second electrode pairs each include electrodes spaced from each other in a body axis direction, andthe first and the second electrode pairs are spaced apart from each other in a direction perpendicular to the body axis direction;flowing a current between the electrodes of the first electrode pair with a current generation unit;detecting a potential difference between the electrodes of the second electrode pair when current is flowed between the electrodes of the first electrode pair with a potential difference detection unit; andcalculating the visceral fat mass of the subject based on the detected potential difference between the electrodes of the second electrode pair with a visceral fat mass calculation part. 2. The method of claim 1, further comprising arranging the second electrode pair in the body axis direction spaced apart from an axis passing through the electrodes of the first electrode pair on the surface of the back of the subject at the level of the abdomen of the subject. 3. The method of claim 1, further comprising arranging each electrode of the second electrode pair and a corresponding electrode of the first electrode pair in a line in a direction substantially perpendicular to the body axis. 4. The method according to claim 1, wherein the visceral fat mass of the subject is calculated based on the detected potential difference between the electrodes of the second electrode pair and physical information of the subject. 5. The method according to claim 4, wherein the physical information includes an abdominal width and an abdominal thickness of the subject. 6. The method according to claim 1, further comprising: calculating an impedance of the subject between the electrodes of the first electrode pair based on the detected potential difference between the electrodes of the second electrode pair with an impedance calculating section, wherein the visceral fat mass of the subject is calculated based on the calculated impedance. 7. A method of measuring visceral fat mass of a subject, the method comprising: arranging a first electrode pair, a second electrode pair, a third electrode pair, and a fourth electrode pair on a surface of a back of the subject at a level of an abdomen of the subject, wherein: the first, second, third, and fourth electrode pairs each include electrodes spaced from each other in a body axis direction, andthe first, second, third, and fourth electrode pairs are spaced apart from each other in a direction perpendicular to the body axis direction;selectively flowing a current between the electrodes of the first electrode pair and the electrodes of the third electrode pair with a current generation unit;detecting a potential difference between the electrodes of the seco... | OMRON HEALTHCARE CO., LTD. | A61B005/053
US09252870 | B2 | 2016-02-02 | Handheld diabetes manager with a user interface for displaying a status of an external medical device | 2012-10-26 | A handheld diabetes manager has a graphical user interface for displaying status of an external medical device and includes a port configured to receive a test strip and a blood glucose measurement module. The diabetes manager includes a communications module that selectively communicates via a wireless data link with an external medical device to receive status data pertaining to the operation of the external medical device, and a user interface module in data communication with the blood glucose measurement module and the communications module. The graphical user interface includes a status screen that presents data pertaining to a glucose measure determined by the blood glucose measurement module concurrently with the status data received from the external medical device, such that the status data of the external medical device is presented on the status screen only when the communication module is in data communication with the external medical device. | 1. A diabetes management system having a handheld diabetes manager communicating with an external medical device configured to perform bolus operations, which is separate from the handheld diabetes manager, the handheld diabetes manager comprising: a port configured to receive a test strip, wherein the test strip receives a blood sample from a user;a blood glucose measurement module cooperatively operable with the test strip inserted in the port and determining a glucose measurement based on the blood sample disposed on the test strip;a communications module selectively communicating with the external medical device via a wireless data link, wherein the communications module receives status data from the external medical device, the status data pertains to the operation of the external medical device;a display; anda user interface module programmed to display a graphical user interface on the display, the user interface module programmed to exchange data with the blood glucose measurement module and the communications module, wherein the user interface module is programmed to display and receive inputs from the user via the graphical user interface, the graphical user interface includes a status screen, and a first cancel bolus screen, a second cancel bolus screen, whereinthe status screen presents data pertaining to the glucose measurement determined by the blood glucose measurement module concurrently with the status data received from the external medical device, the user interface module controls the status screen such that the status data of the external medical device is presented on the status screen only when the communication module is in data communication with the external medical device; andthe status screen includes a cancel bolus button that is operable by the user to cancel one or more bolus operation to be performed by the external medical device;the user interface module, in response to the cancel bolus button being pressed, is programmed to determine a number of bolus operations to be performed by the external medical device from the status data and displays one of the first cancel bolus screen and the second cancel bolus screen, the user interface module is further programmed to presents the first cancel bolus screen in response to a determination that one bolus operation is to be performed, and presents the second cancel bolus screen in response to a determination that more than one bolus operation is to be performed; andthe first cancel bolus screen requests confirmation to cancel the one bolus operation and the second bolus screen presents the more than one bolus operation with a highest priority running bolus operation from among the more than one bolus operations displayed at, wherein the user interface model is implemented by computer readable instructions executed by a processor residing on the handheld diabetes manager. 2. The diabetes management system of claim 1, wherein the status screen displays a blood glucose res... | Roche Diabetes Care, Inc. | A61B005/145 H04B007/26 A61B005/00 A61M005/142 A61M005/172 G06F019/00 H04W004/00 H04W084/20
US09265440 | B2 | 2016-02-23 | Split bridge for PET-MR scanner | 2012-05-30 | A PET-MRI apparatus includes a patient support assembly having a cradle to accommodate a subject, a carriage assembly to attach to the cradle and cause the cradle to selectively travel, and a rear bridge to receive the cradle and carriage. The patient support assembly also includes a front bridge to receive the cradle and carriage assembly and provide for translation therealong, with the front bridge including a first section and a second section that is spaced apart from the first section to form a gap in the front bridge between the first section and the second section in an area adjacent a PET detector array of the PET-MRI apparatus. The front and rear bridges include an anti-tip rail assembly to interact with the cradle and the carriage assembly so as to prevent tipping thereof when traversing over the gap between the first and second sections of the front bridge. | 1. A PET-MRI apparatus comprising: a magnetic resonance imaging (MRI) system having a plurality of gradient coils positioned about a bore of a magnet, and an RF coil assembly coupled to a pulse generator to emit an RF pulse sequence and arranged to receive resulting MR signals from a subject of interest in the bore;a positron emission tomography (PET) system having a detector array positioned around a PET tube encircling the bore, with the detector array being controlled to acquire PET emissions of the subject of interest;a coil matrix array (CMA); anda patient support assembly configured to provide for support and movement of the subject of interest through the bore to enable acquisition of the MR signals and the PET emissions from the subject of interest, the patient support assembly comprising: a cradle configured to accommodate the subject of interest;a carriage assembly configured to attach to the cradle and cause the cradle to selectively travel through the bore;a rear bridge configured to receive the cradle and carriage assembly and provide for translation therealong, the rear bridge extending outwardly from a back edge of the PET tube outside a volume of the bore;a front bridge configured to receive the cradle and carriage assembly and provide for translation therealong, the front bridge being mounted to the PET tube and including: a first section extending from a front edge of the PET tube into the volume of the bore;a second section extending from the back edge of the PET tube into the volume of the bore, wherein the second section is spaced apart from the first section so as to form a gap in the front bridge between the first section and the second section in an area adjacent the detector array of the PET system; anda coil positioning area configured to house the CMA, the coil positioning area including portions of the first and second sections of the front bridge adjacent one another and including the gap formed between the first section and the second section, with the coil positioning area being a cut-out area of the first and second sections of the front bridge that houses the CMA such that the CMA does not contact the cradle when the cradle traverses over the coil positioning area;wherein the rear bridge and front bridge include an anti-tip rail assembly configured to interact with the cradle and the carriage assembly so as to prevent tipping thereof when traversing over the gap between the first and second sections of the front bridge. 2. The PET-MRI apparatus of claim 1 wherein each of the rear bridge and the front bridge further comprise a plurality of roller bearings configured to enable translation of the cradle and carriage assembly through the MRI system and PET system in a direction parallel to an axis of the bore. 3. The PET-MRI apparatus of claim 2 wherein a number of the plurality of roller bearings are positioned in the portions of the first and second sections of the front bridge forming the coil positioning area, w... | General Electric Company | A61B005/055 G01R033/48 A61B005/00 A61B006/03 A61B006/04 A61B006/00
US09254093 | B2 | 2016-02-09 | Methods and systems for minimizing and treating cardiac fibrillation | 2013-03-15 | Methods and systems for using feedback to minimize and treat cardiac fibrillation in a patient, includes generating a map of one or more measurements indicative of a number and distribution of electrical circuit cores for a duration across a cardiac tissue substrate in the patient's heart in response to electrical activity, defining an optimal placement of at least one ablation lesion in the cardiac tissue substrate; applying ablation lesion therapy based on the optimal placement; determining whether the ablation lesion therapy minimized or treated cardiac fibrillation; if therapy is determined to have minimized or treated cardiac fibrillation, assessing fibrillogenicity of the cardiac tissue substrate to determine whether fibrillogenicity is below a predetermined threshold; and if therapy is determined to have not minimized or treated cardiac fibrillation, repeating the steps of generating, defining, applying, and determining until ablation lesion therapy minimizes or treats cardiac fibrillation. | 1. A method for using feedback to at least one of minimize and treat cardiac fibrillation in a patient, comprising: obtaining one or more measurements of tissue activation frequency across a cardiac tissue substrate in the patient's heart using a data collection unit;obtaining with a processing unit a map of one or more measurements indicative of a number of electrical circuit cores and distribution of the electrical circuit cores for a duration across the cardiac tissue substrate based on the one or more measurements of tissue activation frequency, said map being registered onto a representation of the patient's heart;defining an optimal placement of at least one ablation lesion in the cardiac tissue substrate;applying ablation lesion therapy based on the optimal placement of the at least one ablation lesion;determining whether the ablation lesion therapy at least one of minimized and treated cardiac fibrillation; andif the ablation lesion therapy is determined to have not at least one of minimized and treated cardiac fibrillation, repeating the steps of generating, defining, applying, and determining until ablation lesion therapy at least one of minimizes and treats cardiac fibrillation. 2. A system using feedback to at least one of minimize and treat cardiac fibrillation in a patient, comprising: a processing unit configured to process a map of one or more measurements of tissue activation frequency across a cardiac tissue substrate in the patient's heart indicative of a number of electrical circuit cores and distribution of the electrical circuit cores for a duration across a cardiac tissue substrate, said measurements of tissue activation frequency taken with at least a data collection unit, said map being registered onto a representation of the patient's heart, to define an optimal placement of at least one ablation lesion in the cardiac tissue substrate, to apply ablation lesion therapy based on the optimal placement of the at least one ablation lesion, to determine whether the ablation lesion therapy at least one of minimized and treated cardiac fibrillation, andif the ablation lesion therapy is determined to have not at least one of minimized and treated cardiac fibrillation, to repeat the steps of generating, defining, applying, and determining until ablation lesion therapy at least one of minimizes and treats cardiac fibrillation; anda storage unit to store data and executable instructions to be used by the processing unit. 3. The method of claim 1, wherein the step of determining whether the ablation lesion therapy at least one of minimized and treated cardiac fibrillation comprises: assessing fibrillogenicity of the cardiac tissue substrate to determine whether the fibrillogenicity is below a predetermined threshold. 4. The method of claim 3, wherein assessing the fibrillogenicity of the cardiac tissue substrate comprises at least one of: calculating a total length of the at least one ablation lesion, wherein the total length is i... | University of Vermont | A61B005/04 A61B005/042 A61B005/046 A61B018/14 A61B019/00
US09247882 | B2 | 2016-02-02 | Dental apparatus, image acquisition method, and information processing apparatus | 2013-05-24 | A dental apparatus includes a light irradiation unit for emitting a light to irradiate an oral cavity, an image capturing unit for image-capturing the oral cavity light irradiated by the light irradiation unit, and an output unit for outputting data for highlighting and displaying at least one of a plaque site and a calculus site on an image of the oral cavity based on an image captured result by the image capturing unit. | 1. A dental apparatus, comprising: a light irradiation unit for emitting a near-infrared light to irradiate an oral cavity;an image capturing unit for image-capturing the oral cavity light irradiated by the light irradiation unit; andan output unit programmed to output data for highlighting and displaying that discerns between a plaque site and a calculus site on an image of the oral cavity based on a reflected light amount from an image captured result by the image capturing unit. 2. The dental apparatus according to claim 1, wherein the light irradiation unit further emits p-polarized light, andat least a portion of the data for highlighting and displaying the calculus site on the image of the oral cavity is based on an s-polarized light amount of a returned light from the oral cavity. 3. The dental apparatus according to claim 1, wherein the light irradiation unit further emits s-polarized light, andat least a portion of the data for highlighting and displaying the calculus site on the image of the oral cavity is based on a p-polarized light amount of a returned light from the oral cavity. 4. The dental apparatus according to claim 1, wherein at least a portion of the data for highlighting and displaying the calculus site on the image of the oral cavity is based on a scattering degree of a returned light from the oral cavity. 5. The dental apparatus according to claim 1, wherein the light irradiation unit further emits a blue light, andat least a portion of the data for highlighting and displaying the plaque site on the image of the oral cavity is based on a light amount from the oral cavity emitted from the blue light. 6. The dental apparatus according to claim 1, wherein a plaque staining agent is administered to the oral cavity, andat least a portion of the data for highlighting and displaying the plaque site on the image of the oral cavity is based on a color density stained by the plaque staining agent. 7. The dental apparatus according to claim 1, wherein the output unit outputs the data for visualizing a status change of at least one of the plaque site and the calculus site in the oral cavity. 8. The dental apparatus according to claim 1, wherein the output unit outputs the data for being audible of a status change of at least one of the plaque site and the calculus site in the oral cavity. 9. A dental apparatus, comprising: an insertion unit that is inserted into an oral cavity;a gripper unit that is connected to the insertion unit;a light irradiation unit, disposed on the insertion unit, for emitting a near-infrared light for irradiating the oral cavity; andan image capturing unit, disposed on the insertion unit, that acquires an image captured result of the oral cavity and generates data for highlighting and displaying that discerns between a plaque site and a calculus site on an image of the oral cavity based on a reflected light amount from the image captured result. 10. The dental apparatus according to claim 9, further i... | Sony Corporation | A61B005/00 A61B005/103
US10052069 | B2 | 2018-08-21 | Device for measurement of pressure and for administration of drugs to an aneurysm in a blood vessel | 2015-04-17 | The invention relates to medicine, in particular, to vascular and endovascular surgery, and can be used for assessment of the condition of an isolated space of an aneurysmal sac after implantation of a stent-graft by measuring pressure inside the sac, and for administration of drugs to an aneurysm in a blood vessel as far as necessary. The device for measurement pressure in an isolated space of an aneurysmal sac and for administration of drugs to an aneurysm in a blood vessel is made in the form of a hollow tube. The tube has side apertures and is adapted to change a shape when introduced into an aneurysm, and to fill the entire interior space of the aneurysm at its circumference. The tube is also adapted to be connected to a pressure-measuring sensor through a detachable hollow tube to measure pressure between the vessel wall and the wall of a stent-graft implanted to the blood vessel, and to administer drugs through said detachable hollow rube. The tube is made of a viscoelasticity resorbable material and coiled in a spiral form. The invention allows addressing a plurality of problems: cost saving on production of the device, facilitation of an invasion process, measurement of pressure, administration of drugs, improvement of direct and late results by ensuring thrombosing of an aneurysmal sac. | 1. A device for measurement of pressure in an isolated space of an aneurysmal sac between an aneurysmal vessel wall and a wall of the stent-graft and for administration of drugs in said aneurysmal sac, the device, comprising: a first hollow tube, having side apertures, the first hollow tube shaped and sized to conform to the interior space of the aneurysmal sac at its circumference when introduced into the aneurysm, wherein the first hollow tube is made of a resorbable material and is coiled in a spiral form, anda second hollow tube, wherein the second hollow tube is configured to be removably attached to the first hollow tube and is further configured to be removably attached to a pressure-measuring sensor to measure pressure between the aneurysmal vessel wall and the wall of the stent-graft implanted within the blood vessel,wherein the second hollow tube is further configured to allow for administration of drugs through the second hollow tube. 2. The device of claim 1, wherein the first hollow tube coiled in a spiral form has a cylindrical shape. 3. The device of claim 1, wherein the first hollow tube coiled in a spiral form has a conic shape. 4. The device of claim 1, wherein the first hollow tube coiled in a spiral form has a barrel-like shape. 5. The device according to any one of claims 1-4, wherein an end of the first hollow tube is blind. 6. The device of claim 1, wherein the side apertures are configured to be positioned towards the interior of the circumference of the aneurysmal sac. 7. A method for treating an aneurysm, comprising: disposing the device of claim 1, in a straightened form on a guide and introducing the device into the aneurysm;removing the guide from the first hollow tube, causing it to adopt a coiled shape against a vessel wall of the aneurysm;implanting a stent-graft within the aneurysm and within the coiled shape of the first hollow tube;connecting the second hollow tube to the first hollow tube, said second hollow tube being configured, via said side apertures of said first hollow tube, for administration of a drug into the aneurysm and for measurement of the pressure in the aneurysm. 8. The method of claim 7, further comprising administering the drug through the second hollow tube and into the aneurysm via the side apertures of the first hollow tube. 9. The method of claim 8, wherein the drug is administered between the vessel wall of the aneurysm and the stent graft that has been implanted within the aneurysm. 10. The method of claim 7, further comprising measuring the pressure in the aneurysm via the side apertures of the first hollow tube. 11. The method of claim 10, wherein the pressure is measured between the vessel wall of the aneurysm and the stent graft that has been implanted within the aneurysm. | - | A61B005/02 A61B005/00 A61B005/0215 A61F002/07
US09949688 | B2 | 2018-04-24 | Micro vein enhancer with a dual buffer mode of operation | 2015-07-15 | The present invention is a Miniature Vein Enhancer that includes a Miniature Projection Head. The Miniature Projection Head may be operated in one of three modes, AFM, DBM, and RTM. The Miniature Projection Head of the present invention projects an image of the veins of a patient, which aids the practitioner in pinpointing a vein for an intravenous drip, blood test and the like. The Miniature projection head may have a cavity for a power source or it may have a power source located in a body portion of the Miniature Vein Enhancer. The Miniature Vein Enhancer may be attached to one of several improved needle protectors, or the Miniature Vein Enhancer may be attached to a body similar to a flashlight for hand held use. The Miniature Vein Enhancer of the present invention may also be attached to a magnifying glass, a flat panel display, and the like. | 1. A handheld vein-image-enhancing device configured to project in-focus vein images on a surface of a target to permit mobile imaging of veins, said device comprising: a first laser configured to selectively emit light at a first wavelength;a scanner configured to scan said first wavelength onto the surface of the target in a plurality of successive frames;a photo detector configured to receive a corresponding plurality of contrasted images for each of said plurality of successive frames, each contrasted image formed from differential absorption and reflection of said first wavelength of light by subcutaneous veins and surrounding tissue of the target; said photo detector configured to output an analog signal of each of said contrasted images;an analog-to-digital converter configured to receive and convert each said analog signal of each of said contrasted images from said photo detector, and to output a digital signal therefrom as a digital image for each of said plurality of successive frames;a first image memory configured to successively receive and store said digital image for each of said plurality of successive frames;a second image memory configured to receive and store said stored digital image from said first image memory, as said first image memory receives a next said digital image of said plurality of successive frames;a digital-to-analog converter configured to receive and convert said stored digital image from said second image memory, and to output a converted analog signal thereof;a second laser configured to selectively emit a second wavelength; said second laser further configured to receive and use said converted analog signal from said digital-to-analog converter to project each of said corresponding plurality of contrasted images for each of said plurality of successive frames, using said scanner, to reveal the subcutaneous veins therein. 2. The handheld vein-image-enhancing device according to claim 1 wherein each of said plurality of successive frames comprise complete raster patterns, and wherein each of said complete raster frames comprise a grid of pixels. 3. The handheld vein-image-enhancing device according to claim 2 wherein said grid of pixels comprises a grid of 1000 pixels by 1000 pixels. 4. The handheld vein-image-enhancing device according to claim 2 further comprising a combiner, said combiner configured to combine said first wavelength of light from said first laser and said second wavelength of laser light from said second laser; and wherein said combiner is further configured to transmit said combined laser light along a single optical path to said scanner. 5. The handheld vein-image-enhancing device according to claim 4 further comprising a sensor, said sensor configured to determine an instantaneous position of said scanner relative to the surface of the target; said instantaneous position being determined, converted, and stored in said first image memory for each pixel of said grid of pixels; said in... | AccuVein, Inc. | A61B005/05 A61B005/00 A61M005/42 A61M005/46 A61B017/34 A61B019/00 A61B090/00
US10010727 | B2 | 2018-07-03 | Energy deposition zone determination for a catheter with an ultrasound array | 2014-04-04 | The invention provides for a medical apparatus (300) comprising: a magnetic resonance imaging system (302); an ultrasonic system (322) for connecting to a catheter (324, 504, 600) with an ultrasound array (400, 402, 404, 508, 602, 604). The ultrasonic system is operable for driving the ultrasound array. Machine executable instructions (354, 356, 358) cause a processor (334) for controlling the medical apparatus to: generate (100, 202) at least one acoustic radiation impulse with the ultrasonic system, wherein the generated ultrasound energy is below a predetermined level; acquire (102, 204) the magnetic resonance data using an acoustic radiation force imaging pulse sequence; reconstruct (104, 206) at least one acoustic radiation force pulse image using the magnetic resonance data; and determine (106, 208) an energy deposition zone for the catheter using at least partially the at least one acoustic radiation force pulse image. | 1. A medical apparatus comprising: a magnetic resonance imaging system for acquiring magnetic resonance data from a subject;an ultrasonic system operable for connecting to a catheter with an ultrasound array, comprising multiple ultrasound elements, each of the multiple ultrasound elements being operable for producing ultrasound at multiple frequencies and wherein the ultrasonic system is operable for driving the ultrasound array;a memory for storing machine executable instructions;a processor for controlling the medical apparatus, wherein execution of the machine executable instructions cause the processor to: control the ultrasonic system to generate at least one acoustic radiation impulse with the ultrasonic system, wherein the generated ultrasound energy is below a predetermined level;acquire the magnetic resonance data by controlling the magnetic resonance imaging system with a pulse sequence at least partially during the generation of the at least one acoustic radiation impulse, wherein the pulse sequence is an acoustic radiation force imaging pulse sequence;reconstruct at least one acoustic radiation force pulse image using the magnetic resonance data; anddetermine an energy deposition zone for the catheter using at least partially the at least one acoustic radiation force pulse image and accurately target or direct the ultrasound array to deposit ultrasound energy into a target zone within the subject by controlling the phases of the ultrasound elements and, wherein the ultrasonic system is operable for controlling each of the ultrasound elements to generate ultrasound at the multiple frequencies, wherein the at least one acoustic radiation impulse comprises multiple impulses with ultrasound generated using at least some of the multiple frequencies, wherein execution of the instructions causes the processor to reconstruct multiple acoustic radiation force pulse images using magnetic resonance data acquired at least partially during the multiple pulses, wherein the execution of the machine executable instructions further cause the processor to receive a treatment plan descriptive of a target zone within the subject, and wherein the energy deposition zone is further determined at least partially using the multiple radiation force pulse images, and wherein execution of the instructions further cause the processor to to determine a sonication frequency for each of the ultrasound elements using the energy deposition zone as a function of frequency and the target zone. 2. The medical apparatus of claim 1, wherein the multiple ultrasound elements comprise at least one capacitive micromachined ultrasonic transducer array. 3. The medical apparatus of claim 2, wherein the ultrasonic system is operable for adjusting the focus of the at least one capacitive micromachined ultrasonic transducer array by controlling the phase of a electrical power supplied to capacitive elements of the at least one capacitive micromachined ultrasonic transducer, where... | Profound Medical Inc. | A61N007/02 A61B005/055 A61B008/12 A61N007/00 A61B090/00
US20160038032 | A1 | 2016-02-11 | Pre-Intubation Examination Apparatus and Probe | 2014-03-21 | Pre-intubation examination apparatus and method for generating digital pre-intubation examination files for assisting successful intubations. The digital pre-intubation examination files include personal patient details, facial photographic data, one or more standard exterior patient anatomical measurements determined from the facial photographic data, and a clinician's subjective rating of a patient on one or more of the standard intubation classifications. The pre-intubation examination apparatus can be implemented either as a standalone pre-intubation examination probe or a pre-intubation examination accessory for use with a commercially available handheld digital device, for example, a computer tablet. | 1-14. (canceled) 15. A computer-implemented method of generating a pre-intubation examination file associated with an intubation of a patient, the computer-implemented method comprising: receiving, via at least one first digital camera, first photographic data that includes at least one frontal view and at least one profile view of the patient;displaying, via a display screen, the first photographic data;receiving, via a user interface operatively connected to the display screen, a selection of a rating of intubation difficulty associated with the patient for at least one of a Mallampati classification, an upper lip bite classification, and a Cormack-Lehane classification; andpopulating the pre-intubation examination file with the first photographic data and the rating of intubation difficulty. 16. The computer-implemented method of claim 15, further comprising: determining, via a computer system or a device including the user interface, a facial structure measurement of the patient including at least one of a thyromental distance, a sternomental distance, an atlanto-occiptal joint extension, and an inter incisor gap; andpopulating the pre-intubation examination file with the facial structure measurement. 17. The computer-implemented method of claim 16, further comprising: projecting, via at least one laser operatively connected to the user interface, a parallel fiduciary marker pair in a direction of a face of the patient,wherein determining the facial structure measurement includes determining the facial structure measurement according to a location of the parallel fiduciary marker pair relative to facial landmarks on the face of the patient. 18. The computer-implemented method of claim 16, wherein determining the facial structure measurement includes determining at least the inter incisor gap. 19. The computer-implemented method of claim 15, further comprising storing, via at least one of a computer system and a device including the user interface, the pre-intubation examination file. 20. The computer-implemented method of claim 19, wherein receiving the first photographic data includes illuminating, via an illumination module including a light sensor, a face of the patient according to a level of ambient light detected by the light sensor and operating the at least one first digital camera. 21. The computer-implemented method of claim 20, wherein the device including the user interface is a hand-held probe including the at least one first digital camera, the display screen, the illumination module including the light sensor, a hand grip, and a barrel, andwherein receiving the first photographic data includes operating the at least one first digital camera with the hand-held probe. 22. The computer-implemented method of claim 20, wherein the illumination module including the light sensor is provided in an accessory including at least one laser,wherein the at least one laser is configured to project a parallel fiduciary marker pair in a... |  | A61B005/00 A61B001/267
US20160029905 | A1 | 2016-02-04 | PHYSIOLOGIC MONITORING SYSTEMS AND METHODS | 2015-07-28 | According to an aspect, an apparatus comprises an integrated circuit and a memory circuit to process input signals obtained from a user according to a plurality of physiologic monitoring uses, and a physiologic monitoring sensor circuit, including at least one physiologic sensor and physiologic signal amplification and filtering circuitry, applied to the user's skin by coupling physiologic signals from the user's skin, to receive physiologic signals received by the coupling, and to amplify and filter the received physiologic signals for processing by the integrated circuit and therefrom measure a plurality of physiologic parameters of the user according to the physiologic monitoring uses. The apparatus comprises an external removable circuit to enable additional physiological monitoring uses, and verification and activation circuitry to receive initialization data from the external removable circuit and configure the integrated circuit and the physiologic monitoring sensor circuit to provide at least one additional physiologic parameter. | 1. An apparatus comprising: an integrated circuit and a memory circuit, the integrated circuit and the memory circuit configured and arranged to process input signals obtained from a user according to a plurality of physiologic monitoring uses;a physiologic monitoring sensor circuit, including at least one physiologic sensor and physiologic signal amplification and filtering circuitry, configured and arranged to be applied to the user's skin by coupling physiologic signals from the user's skin, to receive physiologic signals received by the coupling between the at least one physiologic sensor and the user's skin, and to amplify and filter the received physiologic signals for processing by the integrated circuit and therefrom measure a plurality of physiologic parameters of the user according to the plurality of physiologic monitoring uses for which the integrated circuit and the memory circuit are configured;a user-wearable system including a user-monitor encasement configured to provide mechanical protection to at least the physiologic monitoring sensor circuit and the integrated circuit and further including a flexible material to maintain the at least one physiologic sensor while the physiologic monitoring sensor circuit is coupling physiologic signals between the physiologic sensor and the user's skin;an external removable circuit, removably connected to verification and activation circuitry, configured and arranged to provide a capability of additional physiological monitoring uses;the verification and activation circuitry configured and arranged to receive initialization data from the external removable circuit, the initialization data including an ID code that is unique to the user or the physiologic monitoring sensor circuit,configure the integrated circuit and the physiologic monitoring sensor circuit, in response to receiving the initialization data and verifying the ID code as an authorized code, to cause the physiologic monitoring sensor circuit and the integrated circuit to provide at least one additional physiologic parameter according to the additional physiological monitoring uses,wherein the integrated circuit and the physiologic monitoring sensor circuit are configured, prior to receiving the initialization data, to cause the physiologic monitoring sensor circuit and the integrated circuit to process the input signals obtained from the user and measure the plurality of physiologic parameters. 2. The apparatus of claim 1, wherein the external removable circuit comprises a removable digital memory and wherein the flexible material includes at least one material selected from the group consisting of: a flexible band, a flexible bandage, a flexible patch, and a combination thereof. 3. The apparatus of claim 2, wherein the removable digital memory is configured and arranged to store data, including at least one input signal or physiologic parameter, provided by the integrated circuit and the physiologic monitoring circuit. 4. The ... |  | A61B005/0205 A61B005/00
US20160029919 | A1 | 2016-02-04 | USE OF ELECTRORETINOGRAPHY (ERG) FOR THE ASSESSMENT OF PSYCHIATRIC DISORDERS | 2014-03-13 | Methods for the diagnosis, prognosis, patient stratification and prediction of pharmacological response in patients afflicted by psychiatric disorders based on electroretinography (ERG) parameters are described. | 1. A method of identifying a model, based on one or more ERG parameters, that permits to discriminate between a first group of subjects and a second group of subjects that differ by at least one characteristics, wherein said first group and/or second group of subjects suffer from a psychiatric disorder or a has a predisposition thereto, said method comprising (a) measuring a plurality of ERG parameters in said subjects;(b) performing a logistic regression analysis using the plurality of ERG parameters measured to identify a model that permits to discriminate between a first group and a second group of subjects. 2. The method of claim 1, wherein said logistic regression analysis is multiple stepwise logistic regression analysis. 3. The method of claim 1 or 2, wherein logistic regression analysis includes age, gender, or both age and gender as covariate(s). 4. The method of any one of claims 1 to 3, wherein both age and gender are included as covariate in said analysis. 5. The method of any one of claims 1 to 4, wherein said plurality of ERG parameters comprises at least two of the following parameters: the cone a-Wave amplitude (phAamp), the cone a-Wave implicit time (phAlat), the cone b-Wave amplitude (phBamp), the cone b-Wave implicit time (phBlat), the rod a-Wave amplitude (scAamp), the rod a-Wave implicit time (scAlat), rod b-Wave amplitude (scBamp), the rod b-Wave implicit time (scBlat), the LogK and the Vmax. 6. The method of claim 5, wherein said plurality of ERG parameters comprises at least four of the following parameters: the cone a-Wave amplitude (phAamp), the cone a-Wave implicit time (phAlat), the cone b-Wave amplitude (phBamp), the cone b-Wave implicit time (phBlat), the rod a-Wave amplitude (scAamp), the rod a-Wave implicit time (scAlat), rod b-Wave amplitude (scBamp) and the rod b-Wave implicit time (scBlat), the LogK and the Vmax. 7. The method of claim 6, wherein said plurality of ERG parameters comprises all the following parameters: the cone a-Wave amplitude (phAamp), the cone a-Wave implicit time (phAlat), the cone b-Wave amplitude (phBamp), the cone b-Wave implicit time (phBlat), the rod a-Wave amplitude (scAamp), the rod a-Wave implicit time (scAlat), rod b-Wave amplitude (scBamp) and the rod b-Wave implicit time (scBlat). 8. The method of any one of claims 1 to 7, wherein said at least one characteristics comprises the type of psychiatric disorder or predisposition thereto, and wherein the first group of subjects suffer from a first psychiatric disorder or has a predisposition thereto and said second group of subjects suffer from a second psychiatric disorder or has a predisposition thereto. 9. The method of claim 8, wherein said first psychiatric disorder is schizophrenia (SZ). 10. The method of claim 8 or 9, wherein said second psychiatric disorder is bipolar disorder (BP). 11. The method of claim 8 or 9, wherein said second psychiatric disorder is major depressive disorder (MDD). 12. The method of claim 8, wh... |  | A61B005/0496 A61B005/00 A61B005/16
US20160030702 | A1 | 2016-02-04 | AUDIO PLAY DEVICE AND METHOD THEREOF AND DISPLAY DEVICE INCLUDING AUDIO PLAY DEVICE | 2014-05-21 | The present invention provides an audio play device for inducing a user to fall asleep and a method thereof. The audio play device comprises: an identifying module for identifying a user's state; a frequency adjusting module for adjusting the frequency of an initial audio signal according to the identified user's state to generate a first audio signal and a second audio signal having frequency difference, the initial audio signal being the audio signal from a program source; a generation module for generating a first sound wave according to the first audio signal and generating a second sound wave according to the second audio signal; and a playing module for causing the first sound wave and the second wave to enter left ear and right ear of the user respectively at the same time. | 1. An audio play method for inducing a user to fall asleep, comprising steps of: identifying the user's state;adjusting frequency of an initial audio signal according to the identified user's state to generate a first audio signal and a second audio signal having frequency difference, the initial audio signal being an audio signal from a program source;generating a first sound wave according to the first audio signal and generating a second sound wave according to the second audio signal; andcausing the first sound wave and the second sound wave to enter left ear and right ear of the user respectively at the same time. 2. The audio play method according to claim 1, wherein the step of identifying the user's state comprises: acquiring the user's physiological information; andidentifying the user's state according to the acquired physiological information. 3. The audio play method according to claim 2, wherein the user's state is, according to the acquired physiological information of the user, identified as one of the following states: exciting state, tired state, sleepy state and sleeping state. 4. The audio play method according to claim 3, wherein the user's physiological information comprises the user's brain wave information, and according to the brain wave information,the user's state is identified as the exciting state when brain wave having frequency of 15 Hz to 30 Hz is dominant;the user's state is identified as the tired state when brain wave having frequency of 8 Hz to 14 Hz is dominant;the user's state is identified as the sleepy state when brain wave having frequency of 4 Hz to 7 Hz is dominant; andthe user's state is identified as the sleeping state when brain wave having frequency of 0.5 Hz to 3 Hz is dominant. 5. The audio play method according to claim 3, wherein the user's physiological information comprises at least one of temperature information, image information and pulse information. 6. The audio play method according to claim 3, wherein in the step of adjusting the frequency of the initial audio signal according to the user's state to generate the first audio signal and the second audio signal, causing the frequency difference between the first audio signal and the second audio signal to be in a range from 8 Hz to 14 Hz when the user's state is identified as the exiting state;causing the frequency difference between the first audio signal and the second audio signal to be in a range from 4 Hz to 7 Hz when the user's state is identified as the tired state;causing the frequency difference between the first audio signal and the second audio signal to be in a range from 0.5 Hz to 3 Hz when the user's state is identified as the sleepy state or sleeping state. 7. The audio play method according to claim 1, wherein one of the first audio signal and the second audio signal is the same as the initial audio signal. 8. The audio play method according to claim 1, wherein the step of generating the first sound wave according to t... |  | A61M021/02 A61B019/00 A61B005/00
US20160054410 | A1 | 2016-02-25 | SYSTEM AND METHOD FOR LOCATING AND QUANTIFYING A BIOMARKER FOR NEUROLOGICAL DISEASE | 2015-08-14 | In embodiments of the invention, the habenulae have been identified and localized in normal volunteers. Aspects of the invention determine the location, volume and magnetic susceptibility of the habenulae. Furthermore, diagnosing and monitoring patient disorders are enabled using the herein disclosed methodologies and techniques. | 1. A method for diagnosing disease and monitoring therapeutic response, the method comprising the steps of: identifying at least one neuroanatomical structure in a computed magnetic resonance image, wherein said at least one neuroanatomical structure has at least one biomarker;generating a magnetic susceptibility map of said at least one neuroanatomical structure based on said computed magnetic resonance image; andquantifying said biomarker associated with said at least one neuroanatomical structure to determine a diagnosis. 2. The method of claim 1, further comprising a step of monitoring said biomarker over time to diagnose a neurological condition or monitor response to a treatment plan. 3. The method of claim 1, wherein said step of monitoring said biomarker over time quantifies composition of brain matter or a therapeutic agent. 4. The method of claim 1, further comprising a step of monitoring said biomarker to determine a therapeutic response, wherein said at least one neuroanatomical structure is one or more habenula. 5. The method of claim 4, further comprising a step of utilizing a therapy targeted to said habenulae and monitoring said therapy. 6. The method of claim 2, wherein the neurological condition is diagnosed as depression. 7. The method of claim 6, wherein the habenulae are associated with depression. 8. The method of claim 2, further including a step of adjusting the treatment plan based on one or more quantitative characteristics of said biomarker. 9. The method of 1, wherein the step of generating a magnetic susceptibility map, iron concentration is measured in brain tissue. 10. The method of claim 1, further comprising a step of repeating the step of generating a magnetic susceptibility map and the step of quantifying said biomarker. 11. The method of claim 10, wherein the step of repeating occurs within hours or days to provide rapid diagnosis. 12. The method of claim 11, wherein the rapid diagnosis comprises diagnosing disease, planning treatment, modifying treatment, and studying diseases in regions of a mammalian brain. 13. The method of claim 1, further comprising a step of seeding a fiber tract map in a diffusion dataset to identify nerve bundles attached to at least one habenula. 14. The method of claim 13, wherein the step of seeding, a seed is provided to be utilized with a diffuson tensor image (DTI) to specify the nerve bundles. |  | G01R033/48 G01R033/50 A61B005/055
US10194865 | B2 | 2019-02-05 | Wearable system for detecting and measuring biosignals | 2014-07-30 | A system for detecting bioelectrical signals of a user comprising: a set of sensors configured to detect bioelectrical signals from the user, each sensor in the set of sensors configured to provide non-polarizable contact at the body of the user; an electronics subsystem comprising a power module configured to distribute power to the system and a signal processing module configured to receive signals from the set of sensors; a set of sensor interfaces coupling the set of sensors to the electronics subsystem and configured to facilitate noise isolation within the system; and a housing coupled to the electronics subsystem, wherein the housing facilitates coupling of the system to a head region of the user. | 1. A system for detecting bioelectrical signals of a user and reducing noise, comprising: a set of sensors configured to detect bioelectrical signals from the user, each sensor in the set of sensors configured to be positioned proximal to a region of a scalp of the user, wherein the set of sensors includes a common mode sensor configured to detect an ambient signal through the scalp of the user;an electronics subsystem comprising a digital electronics subsystem and an analog electronics subsystem separated from and coupled to the digital electronics subsystem by an inter-board connection, the analog electronics subsystem comprising a hum remover configured to sample the ambient signal of the common mode sensor, to superimpose the ambient signal with a square wave signal having a frequency higher than the frequency range of the bioelectrical signals to be detected to produce a calibration signal, and to apply the calibration signal to the user through at least one sensor of the set of sensors, wherein the calibration signal, once received by other sensors in the set of sensors, is processed by the electronics subsystem to determine a contact impedance of each individual sensor;a housing surrounding the set of sensors and the electronics subsystem, comprising a set of arms configured to position each sensor in the set of sensors proximal to the region of the scalp of the user upon coupling of the system to the user; anda set of sensor interfaces configured to couple the set of sensors to the electronics subsystem through the set of arms of the housing and to amplify and shift bioelectrical signal voltages transmitted to the electronics subsystem. 2. The system of claim 1, wherein noise-producing electronics elements are isolated to one of the digital electronics subsystem and the analog electronics subsystem. 3. The system of claim 2, wherein the digital electronics subsystem is configured to couple to a motion sensing module comprising a gyroscope, an accelerometer, and a magnetometer, thereby enabling absolute position and motion sensing at the motion sensing module. 4. The system of claim 2, wherein the analog electronics subsystem further comprises a multiplexer, an amplifier coupled to an output of the multiplexer, an analog-to-digital converter coupled to the multiplexer through the amplifier, and a mid-rail generator producing a midrail voltage line of the electronics subsystem, and wherein the hum remover is further configured to center the calibration signal about the midrail voltage line produced by the midrail generator. 5. The system of claim 4, wherein each sensor interface in the set of sensor interfaces comprises a pre-gain alternating current coupling and level shift coupled to an amplifier, wherein the amplifier is coupled to a post-gain coupling and level shift, configured to center an output of the post-gain coupling about the midrail voltage line produced by the midrail generator. 6. The system of claim 1, wherein the analo... | Emotiv, Inc. | A61B005/0478 A61B005/048 A61B005/00 A61B005/0408 A61B005/0205 A61B005/04 A61B005/0492 A61B005/0496 A61B005/11 A61B005/0488 A61B005/024 A61B005/0245 A61B005/053
US09402565 | B2 | 2016-08-02 | Method and system for analyzing craniofacial complex images | 2015-10-05 | In a method of analysis, a target image is registered to define a plurality of keypoints arranged in sets corresponding to polygons or linear segments in the target image. A database of registered and annotated images is accessed and a polygon-wise comparison between the target image and each database image is employed. The comparison is used for projecting annotated locations from the database images into the target image. | 1. A method of analysis, comprising: registering a target image to define a plurality of keypoints arranged in sets corresponding to polygons or linear segments in the target image, said registering comprising ordering keypoints of at least one set, according to descriptor vectors associated with said keypoints in said at least one set, so as to reduce an overall number of said sets, said ordering being by an ordering operator calculated by applying to said database a procedure for detecting keypoints together with associated information to provide a group of features, and projecting said descriptor vectors onto a first principal component of said group of features;accessing a database of registered and annotated images, and employing a polygon-wise comparison between the target image and each database image; andusing said comparison for projecting annotated locations from said database images into the target image. 2. The method according to claim 1, wherein the target image is an image of a craniofacial complex of a subject, wherein said annotated locations correspond to cephalometric landmarks, and wherein the method further comprises extracting cephalometric features from the target image based on said annotated locations. 3. The method according to claim 2, further comprising repeating the analysis for an additional target image of said craniofacial complex of the same subject, wherein said target image and said additional target image correspond to different viewpoints. 4. The method according to claim 3, wherein said extracting said cephalometric features, comprises identifying three-dimensional cephalometric structures based on said different viewpoints. 5. The method according to claim 2, wherein said cephalometric features comprise angular relations between said cephalometric landmarks. 6. The method according to claim 5, wherein said angular relations comprise at least one angle selected from the group consisting of a skull base angle, a bony nasopharyngeal angle, a mandibular plane hyoid angle, and a skull base orientation angle between a the Basion-Pterygomaxillare line and the Basion-Sella line. 7. The method according to claim 2, wherein said extracting aid cephalometric features comprises modeling a shape of at least one cephalometric structure and fitting said model to annotated locations corresponding to said cephalometric structure in the target image. 8. The method according to claim 7, wherein said at least one cephalometric structure is the tongue, and said modeling comprises modeling said tongue as an ellipse. 9. The method according to claim 7, wherein said at least one cephalometric structure is the velum, and said modeling comprises modeling said velum using a basis spline. 10. The method according to claim 7, wherein said at least one cephalometric structure is the pharyngeal wall, and said modeling comprises modeling said pharyngeal wall as a straight line. 11. The method according to claim 2, further compris... | Mor Research Applications Ltd. Ramot at Tel-Aviv University Ltd. | G06K009/00 A61B005/107 G06T007/00 A61B005/00 A61B005/08 G06K009/46
US09254184 | B2 | 2016-02-09 | Optical composition for impressions or replicas of small objects | 2013-10-31 | A method for preparing a 3-D impression or replica of small objects. It is particularly aimed at the dental field and provides improved optical texture of an impression or replica of a small object to enable imaging by photogrammetry. A composition useful in the method comprises a liquid curable polymer; macroparticles having a size greater than about 1 μm in diameter and microparticles present in a size range of less than about 1 μm such that the macroparticles and microparticles are present in a ratio in the range of between 5:1 and 15:1 (by volume); wherein the impression or replica formed from the composition has a surface particle distribution effective to allow imaging by photogrammetry. | 1. A method for manufacturing a negative impression or replica of an object or thin film on the surface of an object which is suitable for imaging and automatic image template matching, and digital elevation model (DEM) generation by digital photogrammetry, the method comprising the steps of: providing a composition comprising: a liquid curable polymer; andmacroparticles insoluble in the liquid curable polymer having a size greater than 30 μm in diameter and tinted or naturally coloured microparticles present in a size range less than 5 μm such that the macroparticles and microparticles are present in a ratio in the range of between 5:1 and 15:1;adding the mixture of the macroparticles and tinted or naturally coloured microparticles in a predetermined ratio to a matrix of a liquid curable polymer in a ratio between 1.5:1 and 3:1; andapplying the composition to provide a distribution of high contrast and/or texture of particles at the surface of a negative impression or replica of an object forming an improved optical texture. 2. A method for manufacturing an impression or replica of a small object according to claim 1 which is suitable for imaging and automatic image template matching, and digital elevation model (DEM) generation by digital photogrammetry the method comprising the steps of: pouring the composition of claim 1 onto an object to create a negative impression or into a shaped mould created from a negative impression of an object to create a replica and allowing to set so that the composition forms a negative impression or replica of the object; and wherein the replica or impression has a particle size distribution at or close to its surface effective to create a distribution at the surface of the impression or replica forming an improved optical texture of sufficient grey level and/or colour difference for imaging, automatic image template matching and 3D reconstruction by photogrammetry. 3. A method for manufacturing an impression or replica of a small object which is suitable for imaging and automatic image template matching, and digital elevation model (DEM) generation by digital photogrammetry according to claim 1 wherein the surface of the negative impression or replica is subjected to air abrasion with aluminium oxide particles in the range 20 to 50 μm. 4. A method for manufacturing an impression or replica of a small object which is suitable for imaging and automatic image template matching, and digital elevation model (DEM) generation by digital photogrammetry according to claim 1 wherein the macroparticles have a size distribution in the range of between about 30 and 200 μm in diameter. 5. A method for manufacturing an impression or replica of an object or thin film on the surface of an object which is suitable for imaging and automatic image template matching, and digital elevation model (DEM) generation by digital photogrammetry according to claim 1 wherein the macroparticles have a regular or irregular geometry. 6. A ... |  | A61C009/00 A61C013/00 A61K006/10 G01C007/00 G01C011/00 A61B005/107 A61B005/00
US09907468 | B2 | 2018-03-06 | Eye imaging apparatus with sequential illumination | 2015-10-12 | An eye imaging apparatus can include a housing, an optical imaging system in the housing, and a light source in the housing to illuminate an eye. The optical imaging system can include an optical window at a front end of the housing with a concave front surface for receiving the eye as well as an imaging lens disposed rearward the optical window. The apparatus can comprise a light conditioning element configured to receive light from the light source and direct said light to the eye. The apparatus can further include an image sensor in the housing disposed to receive an image of the eye from the optical imaging system. In various embodiments, light conditioning element includes at least one multi-segment surface. In some embodiments, the housing is provided with at least one hermitic seal, for example, with the optical window. In some embodiments, time sequential illumination is employed. | 1. An eye imaging apparatus comprising: a housing;a light source disposed inside the housing, the light source comprising a plurality of light emitting elements, the plurality of light emitting elements configured to illuminate different portions of an eye time-sequentially;an optical imaging system inside the housing, the optical imaging system having an optical axis and a field of view, the optical imaging system comprising: an optical window with a concave front surface at a front end of the housing;an imaging lens positioned behind the optical window and optically aligned with the optical window along the optical axis;a light conditioning element comprising at least one multi-segment surface positioned behind the peripheral portion of the optical window, configured to receive light from the light source and directionally control light to the eye; andan image sensor configured to receive a plurality of images of the eye with a same field of view through the optical imaging system while each portion of the eye is illuminated time-sequentially;wherein a cross-section of the light conditioning element comprises a plurality of sections spaced apart by a plurality of barriers, the plurality of barriers extending in a radial direction. 2. An eye imaging system comprising: an eye imaging apparatus comprising: a housing,a light source disposed inside the housing, the light source comprising a plurality of light emitting elements, the plurality of light emitting elements configured to illuminate different portions of an eye time- sequentially,an optical imaging system disposed inside the housing, the optical imaging system having an optical axis and a field of view, the optical imaging system comprising: an optical window at a front end of the housing,an imaging lens positioned behind the optical window and optically aligned with the optical window,a light conditioning element with a multi-segment surface positioned behind the peripheral portion of the optical window, configured to receive light from the light source and directionally control light to the eye,an image sensor disposed inside the housing configured to receive a plurality of images of the eye with a same field of view through the optical imaging system while each portion of the eye is illuminated time-sequentially,a memory disposed inside the housing configured to temporarily store the plurality of images, anda computing and communication unit disposed inside the housing configured to receive and transmit the plurality of images; andan image computing apparatus comprising an image processing unit configured to generate a set of instructions to process the plurality of images to create a composite image of the eye, wherein the image computing apparatus is configured to receive the plurality of images from and exchange data with the eye imaging apparatus;wherein a cross-section of the light conditioning element comprises a plurality of sections spaced apart by a plurality of barriers, the ... | VISUNEX MEDICAL SYSTEMS CO. LTD. | A61B003/14 A61B003/125 A61B003/15 A61B003/00 A61B003/12 A61B003/13 A61B005/00
US09264793 | B2 | 2016-02-16 | MRI compatible headset | 2012-06-08 | A wireless headset capable of receiving audio signals transmitted wirelessly and compatible for use in an MRI scanner is disclosed. The headset includes a first wireless module connected to the first earphone and a second wireless module connected to the second earphone. Each wireless module is electrically connected to a speaker in the respective earphone. The first wireless module receives the audio signal from a remote source and coordinates transmission of the audio signal to each of the speakers. The compact nature of each earphone minimizes the length of wire runs. In addition, the headset is made of materials having low magnetic susceptibility such that they will not be affected by the magnetic field from the MRI scanner. | 1. A headset for a patient to wirelessly receive an audio signal during a magnetic resonance image (MRI) scan, the headset comprising: a first earphone operable to be worn by the patient within an MRI scanner during the MRI scan, the first earphone including: a first housing having at least one opening through a surface located proximate to a first ear canal of the patient when the first earphone is worn by the patient,a first radio frequency (RF) audio module mounted proximate to the first housing such that the first RF audio module is located within the MRI scanner during the MRI scan, the first RF audio module configured to receive the audio signal and to wirelessly retransmit at least a portion of the audio signal, anda first speaker mounted within the first housing and proximate the at least one opening of the first housing, electrically connected to the first RF audio module, and configured to reproduce at least a portion of the audio signal;a second earphone operable to be worn by the patient within the MRI scanner during the MRI scan, the second earphone including: a second housing having at least one opening through a surface located proximate to a second ear canal of the patient when the second earphone is worn by the patient,a second RF audio module mounted proximate to the second housing such that the second RF audio module is located within the MRI scanner during the MRI scan, the second RF audio module configured to receive the portion of the audio signal retransmitted from the first wireless audio module, anda second speaker mounted within the second housing and proximate the at least one opening of the second housing, electrically connected to the second RF audio module, and configured to reproduce the portion of the audio signal received by the second RF audio module; anda headband having a first end and a second end, wherein the first earphone is connected proximate to the first end and the second earphone is connected proximate to the second end. 2. The headset of claim 1 wherein each of the components of the headset is made of materials having a low magnetic signature. 3. The headset of claim 1 wherein each of the components of the headset is made of materials having a low magnetic susceptibility. 4. The headset of claim 1 wherein: the first earphone further includes a first proximity sensor having a detection range and configured to generate a signal corresponding to the presence of an object within the detection range;the second earphone further includes a second proximity sensor having a detection range and configured to generate a signal corresponding to the presence of an object within the detection range; andeach of the first and second wireless audio modules are configurable to operate in a first operating mode or a second operating mode as a function of the signal generated by the first and the second proximity sensors, respectively. 5. The headset of claim 1 wherein: the audio signal is a stereo signal,the first R... | Neocoil, LLC | H04R025/00 H04R001/10 H04R005/033 A61B005/055
US09619613 | B2 | 2017-04-11 | Device and methods for mobile monitoring and assessment of clinical function through sensors and interactive patient responses | 2015-10-19 | Methods and systems are disclosed for sensing and assessing a patients responses to tests using a device that may include tactile input, voice input, still image analysis, and responses to visual and auditory stimuli. In one example, a method includes obtaining interactive clinical assessment data using a remote client device and a computer-based control device, the method including providing on a display of a remote client device one or more test prompts for conducting an interactive clinical assessment, each displayed test prompt instructing a user to perform an action using the remote client device in response to the test prompt, and providing on the display of the remote client device one or more potential responses of actions that may be performed in response to the test prompt. | 1. A method of obtaining interactive clinical assessment data using a remote client device, the method comprising: providing by a handheld remote client device a plurality of test prompts for conducting an interactive clinical assessment, each test prompt instructing a patient to perform an action using the client device, the client device comprising a processor, a display, at least one handle mechanically integrated with the client device, a circuit configured to produce a vibration test prompt on the at least one handle, and a plurality of sensors integrated in the client device;receiving information from the plurality of sensors indicative of a user input response to the test prompts, the information including data indicative of movement of the client device,image data capturing the position of the patient's eyes,image data capturing the pupils of eyes of the patient,touch data indicative of the patient's peripheral vision,image data capturing the patient's face,grip pressure data,touch data selecting a displayed target,audio data or touch data responsive to the vibration test prompt,audio data indicative of clarity of speech,audio data or touch data input data representing identifying objects provided on the display, andaudio data or touch data indicative of the number of objects provided on the display; andgenerating, by the processor, response information indicative of the information received from the plurality of sensors. 2. The method of claim 1, further comprising sending, by the client device, the generated response information over a communications network. 3. The method of claim 1, wherein the client device further comprises a pressure sensor disposed on the at least one handle of the client device for sensing hand grip pressure, a movement sensor for sensing horizontal and vertical motion of the client device, a microphone and voice recognition system for receiving an audio input, a camera positioned to generate an image of an area in front of the display, and a touchscreen for sensing a touch data input at the display. 4. The method of claim 2, wherein the data indicative of movement of the client device is received from the movement sensor, the image data is received from by the camera, the grip pressure data is received from the pressure sensor, the touch data is received from the touchscreen, and the audio data received from the microphone and voice recognition circuit. 5. The method of claim 1, wherein providing a plurality of test prompts comprises providing visual test prompts on a display of the client device. 6. The method of claim 1, wherein providing a plurality of test prompts comprises providing audio test prompts using a speaker of the client device. 7. The method of claim 1, further comprising receiving clinical tests at the remote device, and wherein the plurality of test prompts are based at least in part on the received clinical tests. 8. The method of claim 1, further comprising receiving clinical test para... | Integrated Deficit Examinations, LLC | G06F019/00 A61B005/00 A61B005/16 A61B005/11 A61B005/22
US10433741 | B2 | 2019-10-08 | Catheter assembly | 2014-03-13 | A catheter hub assembly includes a body. A pressure sensor is disposed within the body to sense pressure within a catheter and communicating with the body The body has a chamber formed therein having a predetermined volume. A stopper assembly, slideably moves to engage the body forming a gastight seal within the chamber for pushing a column of gas ahead of the stopper assembly as the stopper assembly moves from a first position to a second position. | 1. A catheter hub assembly comprising: a body, a pressure sensor disposed within the body to sense pressure within a catheter and communicating with said body, the body having a chamber formed therein, the chamber having a predetermined volume, the body having an opening to the ambient environmenta stopper assembly, having a seal, the stopper assembly slideably movable into the opening, within the first chamber, the seal engaging the body forming a gastight seal within the chamber and pushing a column of gas ahead of the stopper assembly as the stopper assembly moves from a first position to a second position; the catheter being supported by the stopper assembly; anda second chamber disposed on said catheter, the volume of the first chamber being fixed and sufficient to contain a volume of gas to inflate the second chamber, wherein sliding of said stopper from a first position not sealingly engaging the body to a second position sealingly engaging the body, pushes the column of gas ahead of the stopper assembly, and inflates the second chamber with the volume of gas as the stopper assembly moves to the second position due only to movement of the stopper. 2. The catheter hub assembly of claim 1, wherein the stopper assembly includes a push-in stopper and a seal disposed about said push-in stopper, the push-in stopper having a bore formed therein. 3. The catheter hub assembly of claim 2, wherein the catheter is disposed within said bore and, extending at least along a length of said stopper assembly. 4. The catheter hub assembly of claim 3, wherein said catheter extends beyond a length of the push-in stopper. 5. The catheter hub assembly of claim 3, wherein the catheter comprises a catheter housing having at least one eye formed therein; at least a first lumen extending longitudinally through the catheter housing, the first lumen being in fluid communication with the eye; and in fluid communication with the first chamber; an expandable membrane disposed on an exterior surface of the catheter housing across the eye to form the second chamber, the second chamber being an inflatable chamber. 6. The catheter hub assembly of claim 1, further comprising a thread disposed about the body; the thread received by the stopper assembly. 7. The catheter hub assembly of claim 6, wherein the stopper assembly engaging the thread causes the stopper assembly to move from the first position to the second position. 8. The catheter hub assembly of claim 1, further comprising a rubber seal affixed to the body, and the stopper assembly having a bore for engaging the rubber seal to form the gas tight seal. | LABORIE MEDICAL TECHNOLOGIES CANADA ULC | A61B005/03 A61B005/00 A61M025/00 A61B005/20
US20160038092 | A1 | 2016-02-11 | Applying non-real time and non-user attended algorithms to stored non-imaging data and existing imaging data for obtaining a dental diagnosis | 2014-08-11 | A method of making a diagnosis of a dental condition of a patient includes the steps of collecting non-imaging data relating to the patient, storing the non-imaging data in a storage medium containing stored non-imaging data and existing imaging data for this patient and for a plurality of other patients and applying non-real time and non-user attended algorithms to the stored non-imaging data and the existing imaging data of this patient and other patients. The algorithms determine the diagnosis of the dental condition of the patient. The diagnosis either is complete or determines what new dental imaging data for the patient is required to be acquired to diagnose the dental condition of the patient. The non-imaging data includes non-clinical data and non-dental clinical data. | 1. A method of making a diagnosis of a dental condition of a patient comprising the steps of: a. collecting non-imaging data relating to the patient;b. storing said non-imaging data in a storage medium containing stored non-imaging data and existing imaging data for this patient and for a plurality of other patients; andc. applying non-real time and non-user attended algorithms to said stored non-imaging data and existing imaging data of this patient and other patients whereby said algorithms determine the diagnosis of the dental condition of the patient. 2. A method of making a diagnosis of a dental condition of a patient according to claim 1 wherein the diagnosis is complete. 3. A method of making a diagnosis of a dental condition of a patient according to claim 1 wherein the diagnosis determines what new dental imaging data for the patient is required to be acquired to diagnose the dental condition of the patient. 4. A method of making a diagnosis of a dental condition of a patient according to claim 1 wherein said non-imaging data includes non-clinical data and non-dental clinical data. 5. A method of making a diagnosis of a dental condition of a patient according to claim 2 including the steps of: a. receiving diagnostic data pertaining to the patient from an oral health detection device;b. receiving risk factor data pertaining to the patient; processing said diagnostic data and said risk factor data on a processor to determine an oral health risk status of the patient wherein said step of processing said diagnostic data and said risk factor data includes determining one or more diagnostic risk measures based on said diagnostic data, wherein at least one of said diagnostic risk measures is obtained by processing a measured diagnostic value and one or more previously measured diagnostic values for the patient, and relating a rate of change of said measured diagnostic value to a risk of developing a deterioration in oral health;c. determining one or more patient risk measures based on said risk factor data; andd. combining said diagnostic risk measures and said patient risk measures to obtain an integrated risk measure associated with said oral health risk status of the patient. 6. A method of making a diagnosis of a dental condition of a patient according to claim 5 including the steps of: a. maintaining dental, biographical, and security information for a plurality of individual patient records in a dental and biographical records database on a centralized computer;b. inputting patient dental and biographical information in the dental and biographical records database through a computer remotely situated from the centralized computer;c. inputting patient medical and biographical records security information in the medical and biographical records database through the computer remotely situated from the centralized computer wherein the patient dental and biographical information is information selected from the group consisting of dental... |  | A61B005/00 A61C007/00 A61C008/00 A61B006/14 A61C005/08
US09264877 | B2 | 2016-02-16 | Modems for mobile internet and cellular systems | 2015-05-19 | Methods used in Modulator and Demodulator (MODEM) for mobile internet and cellular system connected mobile devices and phones for reception of Global Positioning System (GPS) modulated signal, video Orthogonal Frequency Division Multiplexed (OFDM) modulated signal and spread spectrum signals controlled by touch screen generated signals and using fingerprint authentication. Methods for generating in mobile devices and in phones in-phase and quadrature phase cross-correlated Time Constrained (TCS) waveforms and cascaded Long Response (LR) filter filtered signals for modulation and transmission of these cross-correlated signals. | 1. A method comprising steps of: receiving and demodulating a Global Positioning System (GPS) modulated signal into a location finding baseband signal and for providing said baseband signal to an interface unit of a mobile device for location finding;receiving and demodulating a first video Orthogonal Frequency Division Multiplexed (OFDM) modulated signal into a first video baseband OFDM signal, for providing said first video baseband OFDM signal to an interface unit of said mobile device for viewing said video baseband signal;receiving and demodulating in said mobile device a first spread spectrum modulated signal into a first baseband spread spectrum signal, said first baseband spread spectrum signal is converted into a second baseband OFDM signal;modulating said second baseband OFDM signal in a modulator into a second modulated OFDM signal and transmitting in said mobile device said second modulated OFDM signal;generating in said mobile device a second video signal, said second video signal is converted into a third baseband OFDM signal and for providing said third baseband OFDM signal to said modulator and transmitter for modulation and transmission of said third baseband OFDM signal, wherein said first, second and third OFDM modulated signals are distinct signals;generating in said mobile device a second baseband spread spectrum signal, said second spread spectrum signal comprises in-phase and quadrature phase cross-correlated Time Constrained (TCS) waveforms and cascaded Long Response (LR) filter filtered signals;providing said second baseband spread spectrum cross-correlated signal to a quadrature modulator and transmitter for modulation and transmission of said second baseband spread spectrum cross-correlated signal; andreceiving a received touch screen generated signal for providing from said received touch screen generated signal a touch screen control signal, wherein said control signal is used for control of said mobile device. 2. The method of claim 1 further comprising a method for fingerprint authentication of said mobile device. 3. The method of claim 1 further comprising a method for connecting said first video baseband OFDM signal by cable to a television (TV) set. 4. The method of claim 1 further comprising a method for connecting said mobile device by a cable to a television set and wherein said mobile device received first spread spectrum modulated signal is received from a cellular system and said first OFDM modulated signal is received from the internet. 5. The method of claim 1 further comprising in said mobile device a method for modulation and demodulation in a modulator and a demodulator (MODEM) a first Gaussian Minimum Shift Keying (GMSK) transmit filter filtered baseband signal into a first filtered modulated GMSK signal and demodulation and filtering by a receive filter in said MODEM of a second GMSK modulated signal, said first GMSK baseband signal comprises cross-correlated in-phase and quadrature phase Time Co... |  | H04L027/28 H04K001/10 H04W004/22 G06F019/00 H04W064/00 H04W088/06 A61B005/00 H04B001/709 H04L027/20 H04L027/26 H04W004/02
US09259233 | B2 | 2016-02-16 | Method and device for distending a gynecological cavity | 2007-12-06 | Method and device for distending a gynecological cavity. According to one embodiment, a mechanical, non-fluid device is used to distend the gynecological cavity. Such devices include, for example, self-expanding members, such as resilient baskets, coils, whisks, prongs, and loops, or mechanically expanded members, such as inflatable balloons, mechanically-expanded cages and loops, and scissor jacks. The device may serve a purpose in addition to distension, such as illumination, imaging, irrigation, drug delivery, resection and cauterization. | 1. A method of performing a transcervical surgical procedure in a uterus, comprising: transcervically positioning an expandable support structure within the uterus using a deployment tool releasably attached to the support structure;expanding the support structure into a three-dimensional configuration including an upper portion and a lower portion spaced apart from the upper portion, wherein expanding the support structure delivers an expansion force against opposing walls of the uterus to thereby create a three-dimensional void within the uterus between the upper and lower portions of the expanded support structure through non-fluid mechanical distention of the uterus;detaching the deployment tool from the expanded support structure;removing the deployment tool from the uterus, leaving the expanded support structure in place;after removal of the deployment tool from the uterus, introducing a surgical instrument into the uterus so that a distal end of the surgical instrument is located in the void between the upper and lower portions of the expanded support structure;using the surgical instrument to perform a surgical procedure in the uterus by advancing the surgical instrument through an opening in the expanded support structure while the expanded support structure distends the uterus through non-fluid mechanical distention, the surgical procedure including removal of uterine wall tissue through the opening;removing the surgical instrument from the uterus upon completion of the surgical procedure,collapsing the support structure within the uterus after removal of the surgical instrument from the uterus; andremoving the collapsed support structure from the uterus. 2. The method as in claim 1, further comprising coupling the support structure to a removal tool before collapsing and removing the support structure from the uterus. 3. The method as in claim 1, wherein the procedure is surgical removal of fibroid tissue. 4. The method as in claim 1, wherein expanding the support structure delivers an expansion force of at least about 0.5 lbs to mechanically distend the uterus. 5. The method as in claim 1, wherein expanding the support structure delivers an expansion force of at least about 1.0 lbs to mechanically distend the uterus. 6. The method as in claim 1, wherein expanding the support structure delivers an expansion force of at least about 5.0 lbs to mechanically distend the uterus. 7. The method as in claim 1, wherein expanding the support structure achieves an equivalent distension of the uterus to that achieved by introduction of a liquid distension media at a pressure of at least about 40 mm Hg. 8. The method as in claim 1, wherein expanding the support structure achieves an equivalent distension of the uterus to that achieved by introduction of a liquid distension media at a pressure of about 70 mm Hg. 9. The method as in claim 1, the uterus having a fundus, wherein the expanded support structure contacts a surface of the fundus. ... | Hologic, Inc. | A61B017/42 A61B017/30 A61B001/303 A61B017/02 A61B017/32 A61F006/20 A61M025/10 A61M037/00 A61B001/06 A61B005/00 A61F006/22 A61M025/09 A61M029/02 A61M031/00 A61N005/06 A61N007/02 A61B017/12 A61B017/3207 A61B017/00 A61B017/22 A61B019/00 A61M025/00
US09259163 | B2 | 2016-02-16 | Integrated wireless non-invasive perfusion sensor and method of use | 2011-05-25 | A system and associated method provide tissue perfusion monitoring in a patient. A laser Doppler unit is provided including a coherent laser light source and a photodetector. A processor is configured to receive a signal from the photodetector and determine a tissue perfusion measurement from a Doppler-shifted component of the photodetector signal. A wireless communication circuit transmits the tissue perfusion measurement. A power source provides power to the laser Doppler unit, the processor and the communication circuit. A wireless housing encloses the laser Doppler unit, the processor, the power source and the communication circuit. | 1. A system for monitoring tissue perfusion in a patient, comprising: an implantable medical device comprising: a plurality of electrodes for sensing a cardiac signal,a sensing circuit coupled to the plurality of electrodes,a communication system configured to perform bi-directional wireless telemetry communication, anda control processor configured to: receive the sensed cardiac signal through the sensing circuitry,detect an arrhythmia in response to the sensed cardiac signal,responsive to detecting the arrhythmia, transmit a request for a tissue perfusion measurement via the communication system; anda tissue perfusion monitor comprising: a laser Doppler unit comprising a coherent laser light source and a first photodetector;a processor configured to receive a signal from the photodetector and directly determine a blood flow measurement of a tissue volume adjacent to the photodetector responsive to a Doppler-shifted component of the photodetector signal, wherein the tissue perfusion measurement corresponds to the blood flow measurement;a wireless communication circuit configured to receive the request for the tissue perfusion measurement, determine the blood flow measurement, and transmit the blood flow measurement to the implantable medical device;a power source providing power to the laser Doppler unit, the processor and the communication circuit; anda housing enclosing the laser Doppler unit, the processor, the power source and the communication circuit. 2. The system of claim 1 further comprising means for securing the housing to the patient to position the laser Doppler unit adjacent the patient's skin. 3. The system of claim 1 wherein the power source comprises a rechargeable battery. 4. The system of claim 1 wherein the laser light source comprises a vertical cavity surface emitting laser. 5. The system of claim 1, wherein the implantable medical device further comprises a therapy circuit coupled to the electrodes for delivering a therapy to treat the arrhythmia, the processor controlling the therapy circuit to withhold the therapy in response to the tissue perfusion measurement. 6. The system of claim 5, wherein the implantable medical device therapy circuit comprises a pulse generator for generating a shock pulse, wherein the processor controls delivery of the shock pulse by the therapy circuit in response to the tissue perfusion measurement. 7. The system of claim 6 wherein the processor is configured to control the therapy circuit to deliver the shock pulse in response to the tissue perfusion measurement corresponding to a decreasing tissue perfusion trend. 8. The system of claim 5, wherein the implantable medical device therapy circuit comprises a pacing circuit for delivering cardiac pacing pulses, the processor configured to control a cardiac pacing pulse delivery parameter of the pacing circuit in response to the tissue perfusion measurement. 9. The system of claim 1 further comprising a temperature sensor for sensing a bo... | Medtronic, Inc. | A61B005/02 A61B005/026 A61B005/00 A61N001/365 A61N001/39
US09247900 | B2 | 2016-02-02 | Analyte sensor | 2013-06-04 | The present invention relates generally to systems and methods for measuring an analyte in a host. More particularly, the present invention relates to systems and methods for transcutaneous measurement of glucose in a host. | 1. An applicator system configured to insert a transcutaneous analyte sensor into a host, the applicator system comprising: a housing configured for placement against a skin of the host;a sensor configured for transcutaneous placement through the skin of a host; andan applicator comprising applicator components, a trigger, a needle and a spring-loaded mechanism configured to insert the needle and the sensor into the host and subsequently retract the needle from the host, wherein the applicator components rotatingly engage one another with a continuous torque to insert the sensor into the host and subsequently retract the needle from the host, wherein the sensor is inserted automatically into the host to a predetermined depth responsive to actuation of the trigger. 2. The system of claim 1, further comprising sensor electronics configured to be releasably electrically connected to the sensor. 3. The system of claim 2, further comprising a sealing member configured to seal the electrical connection of the sensor with the sensor electronics from external moisture when the sensor electronics are releasably electrically connected to the sensor. 4. The system of claim 1, wherein the applicator is releasably connected to the housing. 5. The system of claim 4, wherein the releasable connection is automatic. 6. The system of claim 1, wherein the housing comprises a body and an adhesive configured for adhering the body to the skin of the host. 7. The system of claim 6, further comprising a vent hole located between the body and the adhesive. 8. The system of claim 6, wherein the body is flexible. 9. An applicator system configured to insert a transcutaneous analyte sensor into a host, the applicator system comprising: a housing configured for placement against a skin of the host;a sensor configured for transcutaneous placement through the skin of the host; andan applicator comprising applicator components, a spring loaded mechanism including a trigger, and a needle configured for inserting the sensor through the housing and into the skin of the host,wherein the applicator components rotatingly engage one another to automatically, in response to the trigger being actuated, insert the needle and the sensor into the host and retract the needle from the host. 10. The system of claim 9, further comprising sensor electronics configured to be releasably electrically connected to the sensor. 11. The system of claim 10, further comprising a sealing member configured to seal the electrical connection of the sensor with the sensor electronics from external moisture when the sensor electronics are releasably electrically connected to the sensor. 12. The system of claim 9, wherein the housing comprises a body and an adhesive configured for adhering the body to the skin of the host. 13. The system of claim 12, further comprising a vent hole located between the body and the adhesive. 14. The system of claim 12, wherein the body is flexible. | DexCom, Inc. | A61B005/1486 A61B005/145 A61B005/00
US09943264 | B2 | 2018-04-17 | Wearable wireless patches containing electrode pair arrays for gastrointestinal electrodiagnostics | 2013-10-10 | A system and method for profiling electrical activity in smooth muscle of the gastrointestinal tract muscular of a patient are disclosed. The system includes electromyographic-sensing patches adapted for placement on the skin of the abdomen of the patient. Each patch has at least one bipolar electrode pair, or a multitude arranged in an array, and is enabled for communication of a signal indicative of a sensed electromyographic signal. The system further includes networked computing devices. The local patch device is configured for wireless communication between the EMG-sensing patches and a local computing device, to enable wireless transmission from the patch to the networked computing devices. The networked computing device is configured to process large aggregate collections of multi-hour or day signals received from the local computing device to yield diagnostically valuable physiological parameters of gastrointestinal smooth muscle electrical activity. | 1. A wearable, non-invasive wireless electrodiagnostic system for profiling gastrointestinal tract muscular activity of a subject, the system comprising: an electromyographic-sensing patch adapted for multi-day constant attachment to a skin surface of a midsection of a subject, the patch comprising: a particularly arranged array comprising a plurality of active bipolar electrode pairs arranged circumferentially around a ground electrode, anda circuit board having a battery and a local electronic device with instructions stored in memory, wherein implementation of the instructions causes the local electronic device to receive signals from the array of bipolar electrode pairs over a period of at least one day, amplify and digitize myoelectric data from the signals, and transmit data to a remote computing device. 2. The wearable, non-invasive wireless electrodiagnostic system of claim 1, where the array enables a maximum number of electrode pairs to be arranged substantially orthogonally to each other in order to better sense signals originating from any orientation or location. 3. The wearable, non-invasive wireless electrodiagnostic system of claim 1, wherein the patch comprises a memory capacity sufficient to store accumulated signal for a period of up to at least one hour. 4. The wearable, non-invasive wireless electrodiagnostic system of claim 1, further comprising one or more sensors selected from the group consisting of: an accelerometer, motion sensor, position sensor, heart rate sensor, blood pressure meter, respiration rate sensor, sensor to detect blood oxygen levels, body temperature sensor, galvanic skin response sensor, skin-electrode impedance sensor, electrode-electrode impedance sensor, electrocardiogram sensor, electroencephalogram sensor, audio microphone, camera, or video. 5. The wearable, non-invasive wireless electrodiagnostic system of claim 1, wherein the remote computing device is further configured to mathematically and algorithmically process and analyze aggregated amounts of spatiotemporal electromyographic signals to yield visually displayable, diagnostically-valuable physiological parameters of gastrointestinal smooth muscle electrical activity of the subject. 6. The wearable, non-invasive wireless electrodiagnostic system of claim 5, wherein an analysis performed by the remote computing device is selected from the group consisting of: time series analysis, time-dependent frequency analysis, and pattern matching analysis. 7. The wearable, non-invasive wireless electrodiagnostic patch system of claim 1, wherein the remote computing device is further configured to receive user inputs from a patient providing information regarding meal contents, bowel movements, physical activity, or abdominal pain and synchronize and combine the information with time-stamped myoelectric data. 8. The wearable, non-invasive wireless electrodiagnostic system of claim 1, wherein the remote computing device is further configured to exec... | G-Tech Medical, Inc. | A61B005/04 A61B005/00 A61B005/0492 A61B005/0488
US09986945 | B2 | 2018-06-05 | Devices, systems, and methods for obtaining and analyzing urine flow rate data using acoustics and software | 2015-07-31 | Flow rate measurement devices and systems for accurate urine analysis to determine benign prostatic hyperplasia (BPH) or urethral stricture disease (USD) generally comprise a recording unit, an analysis unit, and a transmission unit. The recording unit includes device hardware and/or software configured to record data related to urinary flow rate. The analysis unit includes device hardware and/or software configured to assess, analyze, evaluate, or otherwise appraise the recorded data. The transmission unit includes device hardware and/or software configured to transmit the recorded and analyzed data. | 1. A urine flow rate measurement device comprising: a recording unit arranged at an outpatient location, the recording unit including at least one sensor and configured to sense and record data related to urine flow rate at the outpatient location;a memory having a stored model and coupled to the recording unit;an analysis unit configured to produce analyzed urine flow rate data from the data related to urine flow rate at the outpatient location, wherein: the analysis unit is coupled to the recording unit to receive the recorded urine flow rate data and generate a corresponding data collection, andthe analysis unit is coupled to the memory such that the analysis unit can compare the stored model and the data collection to produce analyzed urine flow rate data; anda transmission unit comprising a wired or wireless hardware configured to transmit the analyzed urine flow rate data to an outside device at a healthcare provider, wherein the outside device is remote from the outpatient location. 2. The urine flow rate measurement device of claim 1, wherein the at least one sensor is an acoustic sensor, and the data related to urine flow rate is acoustic wave data. 3. The urine flow rate measurement device of claim 1, wherein the at least one sensor is a camera, and the data related to urine flow rate is physical wave data. 4. The urine flow rate measurement device of claim 1, wherein the transmission unit comprises an antenna configured to wirelessly transmit the analyzed urine flow rate data. 5. The urine flow rate measurement device of claim 1, wherein the analysis unit is configured to analyze the recorded urine flow rate data by at least a coefficient model and a power spectral density of the recorded urine flow rate data. 6. The urine flow rate measurement device of claim 1, wherein the device is configured to be operably coupled proximate a toilet. 7. A system for determining lower urinary tract symptoms, the system comprising: a flow rate measurement device including: a recording unit arranged at an outpatient location, the recording unit including at least one sensor and configured to sense and record data related to urine flow rate at the outpatient location, anda transmission unit configured to transmit the urine flow rate data;a memory having a stored model and coupled to the recording unit;a remote device arranged at the outpatient location, the remote device configured to receive the urine flow rate data and present a determination of lower urinary tract symptoms based on a comparison of the urine flow rate data and the stored model, the remote device comprising a wired or wireless hardware configured to transmit the analyzed urine flow rate data to an outside device at a healthcare provider, wherein the outside device is remote from the outpatient location. 8. The system of claim 7, wherein the remote device is further configured to analyze the received urine flow rate data. 9. The system of claim 8, wherein the remote device is c... | REGENTS OF THE UNIVERSITY OF MINNESOTA | G01N033/48 A61B005/20 G06F019/00 A61B005/00 G01F025/00 G01F001/66 G01F015/06 G06G007/58
US09596992 | B2 | 2017-03-21 | Intelligent nursing care device | 2014-05-06 | The present disclosure discloses an intelligent nursing care device, which is a wearable nursing care device and comprises a monitoring unit that acquires a position information and a health condition information of a wearer in real time, and a control unit that determines, based on the position information and the health information acquired by the monitoring unit, a safety condition and a health condition of the wearer, and transmits a determination result to at least one of a cloud server and a monitoring terminal. By wearing the intelligent nursing care device, an intelligent nursing care service and safety tracking service are provided to a wearer. | 1. An intelligent nursing care device, the intelligent nursing care device being a wearable nursing care device, comprising: a monitoring unit that acquires position information and health condition information of a wearer in real time; anda control unit that determines, based on the position information and the health information acquired by the monitoring unit, whether the position information exceeds a predetermined safety distance range, and a health condition of the wearer, and transmits a determination result to at least one of a cloud server and a monitoring terminal;the intelligent nursing care device further comprising an online pharmacy unit comprising a communication module and a display panel,wherein the online pharmacy unit communicates with a remote pharmacy system via the communication module, and displays a medicine dosage instruction provided by the remote pharmacy system on the display panel, and the medicine dosage instruction comprises a medicine type, amount, a medicine taking time, and a medicine taking frequency;the online pharmacy unit further comprises a speech generation device, the online pharmacy unit determines, based on an actual dosage situation acquired by a camera of the monitoring unit, whether the actual dosage situation coincides with the medicine dosage instruction displayed on the display panel, andwhen the actual dosage situation does not perfectly coincide with the medicine dosage instruction, the speech generation device outputs a notification speech until the actual dosage situation perfectly coincides with the medicine dosage instruction. 2. The intelligent nursing care device according to claim 1, wherein the monitoring unit comprises an electronic fence and a biosensor,the electronic fence comprises a camera and a positioning module, and the electronic fence acquires in real time the position information of the wearer at a current time, andthe biosensor monitors a human body of the wearer in order to acquire the health condition information of the wearer. 3. The intelligent nursing care device according to claim 2, wherein the biosensor is disposed on a back plate that is directly contacted with the human body, and the health condition information is acquired in real time via the biosensor. 4. The intelligent nursing care device according to claim 2, wherein the control unit determines the position information acquired by the positioning module, when determining that the position information exceeds the predetermined safety distance range, the control unit generates a first alarm signal, andthe control unit further compares the health condition information acquired by the biosensor with a normal health index stored in a database, when the health condition information exceeding the normal health index, the control unit generates a second alarm signal. 5. The intelligent nursing care device according to claim 4, wherein the control unit outputs a warning tone simultaneously with a generation of the f... | BOE TECHNOLOGY GROUP CO., LTD. BEIJING BOE OPTOELECTRONICS TECHNOLOGY CO., LTD. | A61B005/00 A61B005/11 G01S019/40 G06F019/00
US09808591 | B2 | 2017-11-07 | Methods and systems for breath delivery synchronization | 2014-08-15 | Systems and methods for triggering inspiration and/or cycling exhalation with a ventilator are described herein. In particular, systems and methods for synchronizing ventilator breath delivery with patient breath demand utilizing a digital sample counting trigger mode are described herein. The digital sample counting triggering mode characterizes digital samples taken from a measured or estimated parameter during the patient inhalation/exhalation period to synchronize breath delivery with patient breath demand. | 1. A method for ventilating a patient with a ventilator, comprising: monitoring a physiological parameter of the patient based on one or more received sensor measurements;calculating a first derivative of the physiological parameter for a first sample period;selecting a first trigger count threshold;selecting a first level for the first derivative;updating a sample count to form a first updated sample count for the first sample period based on first comparison results from at least one of the following: comparing the first trigger count threshold to a previous trigger count threshold selected in a previous sample period,comparing the first derivative to a previous first derivative calculated for the previous sample period, andcomparing the first derivative to the first level,comparing the first updated sample count to the first trigger count threshold; andtriggering inspiration based on a first result of the comparing of the first updated sample count to the first trigger count threshold. 2. The method of claim 1, wherein the first result is that the first updated sample count is equal to the first trigger count threshold. 3. The method of claim 1, wherein the comparing of the first updated sample count to the first trigger count threshold has a second result, wherein the second result is that the first updated sample count is not equal to the first trigger count threshold. 4. The method of claim 3, further comprising: calculating a next first derivative of the physiological parameter for a second sample period;selecting a second trigger count threshold and a second level for the first derivative;updating the first updated sample count to form a second updated sample count for the second sample period based on second comparison results from at least one of the following: comparing the second trigger count threshold to the first trigger count threshold;comparing the next first derivative to the first derivative for the first sample period, andcomparing the first derivative to the second level;comparing the second updated sample count to the second trigger count threshold;determining that the second updated sample count is equal to the second trigger count threshold based on the comparison of the second updated sample count to the second trigger count threshold; andtriggering inspiration based on the determining that the second updated sample count is equal to the second trigger count threshold. 5. The method of claim 1, wherein the first derivative is amplified. 6. The method of claim 1, wherein the first trigger count threshold is selected from a count of 2 or 4 passing samples. 7. The method of claim 1, wherein the first level is selected from one of the following groups: −3 cm of H2O per second and −8 cm of H2O per second;−4 cm of H2O per second and −9 cm of H2O per second;−5 cm of H2O per second and −10 cm of H2O per second;−10 cm of H2O per second and −15 cm of H2O per second; and−15 cm of H2O per second and −20 cm of H2O per second. 8... | COVIDIEN LP | A61M016/00 A61B005/00 A61B005/08 A61B005/113
US09737240 | B2 | 2017-08-22 | Apparatus and method for recognizing gait motion | 2014-12-01 | An apparatus and method for recognizing a gait motion by detecting a landing point in time of a foot of a user based on sensed acceleration information, inferring a gait motion based on right and left hip joint angle information of the user sensed at the detected landing point in time of the foot of the user, and detecting a landing leg between both legs of the user based on the inferred gait motion may be provided. | 1. An apparatus for recognizing a gait motion, the apparatus comprising: at least one sensor configured to sense acceleration information and right and left hip joint angle information of a user;a controller configured to, detect a landing point in time of a foot of the user based on the sensed acceleration information, the landing point in time is a time point at which a foot of the user lands, and further detect a prediction horizon as the landing point in time when a difference between a mean acceleration for a base horizon set based on a previous step duration horizon and a mean acceleration for the prediction horizon is greater than or equal to a threshold value,infer a gait motion based on the sensed right and left hip joint angle information of the user, the right and left hip joint angle information sensed at the landing point in time,detect a landing leg between both legs of the user based on the inferred gait motion, andoutput a control signal based on at least one of the inferred gait motion and the detected landing leg; anda driver configured to drive a hip joint of the user based on the control signal. 2. The apparatus of claim 1, wherein the sensed right and left hip joint angle information comprises at least one of angles of a right hip joint and a left hip joint, a difference between the angles of the right hip joint and the left hip joint, and motion directions of the right hip joint and the left hip joint. 3. The apparatus of claim 1, wherein the gait motion comprises a level walking motion, a walking motion in an upward inclined direction, a walking motion in a downward inclined direction, and a standing motion. 4. The apparatus of claim 1, wherein the base horizon is set to follow a freeze horizon set from a previous landing point in time. 5. The apparatus of claim 1, wherein the controller is further configured to detect the landing point in time of the foot of the user by shifting the prediction horizon when the difference between the mean acceleration for the base horizon and the mean acceleration for the prediction horizon is less than the threshold value. 6. The apparatus of claim 1, wherein the controller is further configured to infer the gait motion using a fuzzy logic. 7. The apparatus of claim 6, wherein the controller is further configured to infer the gait motion by performing defuzzification based on a fuzzy rule and a value obtained by fuzzification of the sensed right and left hip joint angle information using a member function, and the member function is set based on the sensed right and left hip joint angle information. 8. The apparatus of claim 1, wherein the controller is further configured to detect, as the landing leg, a leg having a greater hip joint angle between angles of the right hip joint and the left hip joint included in the sensed right and left hip joint angle information when the inferred gait motion corresponds to a level walking motion or a walking motion in an upward inclined direction... | Samsung Electronics Co., Ltd. | A61B005/11 A61B005/00 A63B024/00 A61H003/00 A61H001/02 G07C001/22
US09603527 | B2 | 2017-03-28 | Person positioning and health care monitoring system | 2014-07-31 | A person positioning and health care monitoring system includes a monitoring center, a RFID tag device, and a tracking module. The monitoring center includes positioning data corresponding to a target. The RFID tag device is located on the target and includes a memory storing a target identification (ID) number and an infrared LED. Each tracking module includes infrared cameras and an RFID device. The tracking module uses the RFID device to communicate with the RFID tag device so as to receive the target identification (ID) number. The tracking module communicates with the monitoring center so as to provide the target identification (ID) number and orientation data corresponding to the target for the monitoring center. The monitoring center determines coordinates of the target according to coordinates of the tracking module and the orientation data corresponding to the target. | 1. A person positioning and health care monitoring system comprising: a monitoring center storing position data of a plurality of targets;a plurality of RFID tag devices corresponding to the plurality of targets, each RFID tag device comprising a memory and an infrared LED, the memory storing an identification (ID) number of a corresponding one of the targets; anda first tracking module comprising a plurality of infrared cameras and an RFID device;wherein the first tracking module obtains, from the memory of each of the RFID tag devices, the identification (ID) numbers of the RFID tag devices by using the RFID device to communicate with the plurality of RFID tag devices;wherein the first tracking module communicates with the monitoring center by the RFID device so as to send the identification (ID) numbers of the targets and orientation data corresponding to the targets to the monitoring center;wherein after the monitoring center receives the identification (ID) numbers of the targets and the orientation data of the targets, the monitoring center determines coordinates of the targets for positioning according to both coordinates of the first tracking module and the orientation data corresponding to the targets; andwherein the plurality of infrared cameras generates a plurality of pictures of the targets to determine the orientation data,wherein the orientation data comprises azimuth and elevation angles of the targets. 2. The person positioning and health care monitoring system of claim 1, wherein the first tracking module comprises a plurality of stepping motors for each infrared camera, wherein each of the plurality of stepping motors is configured to rotate the corresponding infrared camera up, down, left, and right so as to track the targets. 3. The person positioning and health care monitoring system of claim 2, wherein each infrared camera is rotated according to the tracking error angles of an infrared image of a targets-picture of the infrared camera from the average values of target azimuth data and elevation data in the azimuth and elevation axes of the infrared camera. 4. The person positioning and health care monitoring system of claim 1, wherein when the first tracking module obtains and determines the average values of the new orientation data of the targets, the first tracking module sends the new orientation data of the targets to the monitoring center, wherein the new orientation data comprises azimuth and elevation angles. 5. The person positioning and health care monitoring system of claim 1, further comprising a second tracking module, wherein the first tracking module and the second tracking module are configured to respectively monitor different first and second regions, wherein when one of the targets moves from the first region monitored by the first tracking module to the second region, the first tracking module send the latest orientation data of the one of the targets to the monitoring center or the second tracking ... | Chung Hua University | G06K007/10 A61B005/00 A61B005/11 G01S005/16 A61B005/021 A61B005/024
US09258035 | B2 | 2016-02-09 | Multi-mode communication ingestible event markers and systems, and methods of using the same | 2015-04-29 | A device including an integrated circuit, a partial power source, including first and second materials associated with the integrated circuit is disclosed. The first and second materials are configured to provide a voltage potential difference when in contact with a conductive fluid to power up the device. A signal amplification element secured around the integrated circuit relative to the first and second materials is configured to facilitate extension of a current flow path between the first and second materials. A modulator is configured to control conductance between the first and second materials to generate a detectable signal that is partially defined by the current flow extending through the conductive fluid. A communication module is coupled to the partial power source and is configured to communicate with a receiver and an antenna electrically coupled to the communication module, which uses the antenna to communicate with the receiver. | 1. A device, comprising: a integrated circuit component;a partial power source comprising: a first material associated with the integrated circuit component;a second material different from the first material, wherein the second material is associated with the integrated circuit component, wherein the first and second materials are configured to provide a voltage potential difference when in contact with a conductive fluid and, upon contact with the conductive fluid, power up the device;a signal amplification element secured around the integrated circuit component and positioned relative to the first and second materials, wherein the signal amplification element is configured to facilitate extension of a path of a current flow between the first material and the second material;a modulator associated with the integrated circuit component and electrically connected to the first material and the second material, wherein the modulator is configured to control conductance between the first material and the second material to generate a detectable signal, wherein the detectable signal is at least partially defined by the current flow that extends through the conductive fluid;at least one communication module coupled to the partial power source, wherein the at least one communication module is configured to communicate with a receiver; andan antenna electrically coupled to the at least one communication module, wherein the at least one communication module uses the antenna to communicate with the receiver. 2. The device of claim 1, wherein the antenna is associated with a perimeter of the integrated circuit component. 3. The device of claim 1, wherein the antenna is a multi-turn antenna. 4. The device of claim 1, wherein the antenna comprises a multi-layer antenna. 5. The device of claim 1, comprising an insulating layer introduced over the antenna to extend range. 6. The device of claim 1, wherein the antenna matches the refractive index of a body to facilitate interbody, intrabody, and extrabody communications. 7. The device of claim 1, further comprising a power storage unit associated with the integrated circuit component for receiving power through the antenna and storing the power. 8. The device of claim 7, wherein the at least one communication module is powered by the power storage unit when the device is in a non-conducting environment. 9. The device of claim 1, wherein the detectable signal comprises a detectable electrical current, and wherein the modulator encodes information in the detectable electrical current by altering the conductance between the first material and the second material. 10. The device of claim 1, wherein the at least one communication module comprises a conductive communication module and a non-conductive communication module. 11. The device of claim 1, wherein the modulator is powered by the partial power source when the device is in contact with the conductive fluid. 12. The device of claim 1, further compri... | Proteus Digital Health, Inc. | H04Q005/22 H04B005/00 A61B005/00 A61B005/07 G06K007/10
US20160051168 | A1 | 2016-02-25 | Real-Time Human Activity Recognition Engine | 2015-08-18 | A real-time human activity recognition (rtHAR) engine embedded in a wearable device monitors a user's activities through the wearable device's sensors. The rtHAR uses the signals from the sensors to determine where the wearable device is relative to the user's body, and then determines the type of activity the user engages in depending upon the location of the wearable device relative to the user's body. The rtHAR is preferably installed on the wearable device as an embedded system, such as an operating system library or a module within software installed on the wearable device, so as to improve the quality of direct feedback from the wearable device to the user, and to minimize the amount of data sent from the wearable device to external archival and processing systems. | 1. An activity tracking device for tracking activities of a user, comprising: a sensor module configured to receive sensor inputs from a first set of sensors embedded in the activity tracking device;a body area module that selects a body area context of the user as a function of the sensor inputs;an activity module that selects an activity of the user as a function of the sensor inputs and the selected body area context of the user;an interface module that presents the selected activity to an interface of the activity tracking device. 2. The device of claim 1, wherein the sensor module is further configured to receive a portion of the sensor inputs from a second set of sensors on a remote device. 3. The device of claim 2, wherein the sensor module is further configured to receive the portion of the sensor inputs via a wireless interface. 4. The device of claim 1, wherein the sensor module is further configured to receive updated sensor inputs at most every 0.1 seconds. 5. The device of claim 1, wherein the sensor module is further configured to accumulate the last 2 seconds of sensor inputs for use by the body area module. 6. The device of claim 1, wherein the sensor module is further configured to accumulate the last 2 seconds of sensor inputs for use by the activity module. 7. The device of claim 1, wherein the sensor module is further configured to ambulate the last 10 seconds of sensor inputs for use by the body area module and the activity module. 8. The device of claim 1, wherein the set of sensors comprises an accelerometer and a gyroscope. 9. The device of claim 8, wherein the set of sensors further comprise a thermometer, a barometer, and a magnetometer. 10. The device of claim 1, wherein the body area module is further configured to select the body area context by comparing the sensor inputs to a set of known body area movement signatures. 11. The device of claim 10, wherein the body area module and the set of known body area movement signatures are both saved on a memory of the activity tracking device. 12. The device of claim 10, wherein the set of known body area movement signatures comprises signatures for a wrist of the body, a pocket of the body, a backpack of the body, and a shoe of the body. 13. The device of claim 1, wherein the activity module is further configured to select the activity by comparing the sensor inputs to a set of known activity signatures correlated with the selected body area context. 14. The device of claim 12, wherein the activity module and the set of known activity signatures are both saved on a memory of the activity tracking device. 15. The device of claim 12, wherein the set of known activity signatures comprises signatures for running, walking, and being motionless. 16. The device of claim 12, wherein the set of known activity signatures comprises signatures for walking, running, sleeping, resting, changing elevation, turning, swimming, and riding in a vehicle. 17. The device of claim ... |  | A61B005/11 A61B005/00
US10645905 | B2 | 2020-05-12 | Microelectronic animal identification | 2014-03-13 | Devices, systems and methods for microelectronic animal identification are disclosed. The microelectronic animal identification device includes an inserter configured to releasably holding the microelectronic chip at a distal end of the inserter, and an actuator configured to release the microelectronic chip from the inserter when the distal end of the inserter is inserted into a substrate of an animal body part. The microelectronic animal identification system includes a microelectronic chip and delivery system, a pigment marking device, a media transfer assembly for producing a pigment mark, a tissue sample device, and a data management system providing traceability of the animal and the materials used. | 1. A microelectronic animal identification device for a rodent used as a laboratory test animal, the device comprising: an inserter configured to releasably hold a radio frequency identification (RFID) tag at a distal end of the inserter;a restraining device configured to restrain the rodent such that an upper part of a tail of the rodent presents a substrate to the distal end of the inserter;an actuator configured to release the RFID tag from the inserter when the distal end of the inserter is inserted into the substrate of the upper part of the tail;a marking device configured to deposit a pigment composition into the substrate of the upper part of the tail; anda controller configured to control a position of the inserter and to actuate the actuator to be configured to release the RFID chip from the inserter to implant the RFID tag in the upper part of the tail of the rodent wherein the RFID tag represents a first identification associated with the rodent, and to actuate the marking device to create a marking identification on the upper part of the tail of the rodent, wherein the marking identification represents a second identification associated with the rodent. 2. The identification device of claim 1, wherein the inserter is configured to implant the RFID tag beneath the epidermis of the upper part of the tail at a depth that allows an RF signal to be detected by the RFID tag and provide power to the RFID tag. 3. The identification device of claim 1, wherein the inserter, the marking device and the restraining device are configured to be positioned relative to one another based on a size of the marking identification to be created on the upper part of the tail of the rodent. 4. The identification device of claim 1, further comprising a media transfer assembly containing the pigment composition, wherein the marking device is configured to make a mark by contacting the pigment composition with at least one needle prior to marking the substrate with the at least one needle. 5. The identification device of claim 1, further comprising a data management system configured to interact with the identification device to store and cross-reference the first identification associated with the rodent and the second identification associated with the rodent. 6. The identification device of claim 1, further comprising a robotic assembly configured to interact with the controller to automatically control operation of the inserter along a Y-axis, a theta axis and an R axis. 7. The identification device of claim 6, wherein the robotic assembly is further configured to interact with the marking device to create the marking identification. 8. A microelectronic animal identification device for a rodent used as a laboratory test animal, the device comprising: an inserter cartridge configured to releasably hold a radio frequency identification (RFID) tag at a distal end of a needle;a restraining device configured to restrain the rodent such that an upper par... | Somark Innovations, Inc. | A01K011/00 A01K029/00 A61B090/98 A61D003/00 A61B017/34 A61B010/00 A61B010/02 A61B005/0488 A61B005/0402 A61B005/0205 A61B005/0476 A61B017/00
US09248273 | B2 | 2016-02-02 | 3D microelectrode device for live tissue applications | 2013-06-17 | A 3D microelectrode device includes a flexible substrate containing poly-dimethyl siloxane (PDMS). The device may be fabricated in a miniature form factor suitable for attachment to a small organ such as a lateral gastrocnemius muscle of a live rat. In addition to providing a miniaturized, conformable attachment, the device provides an anchoring action via one or more microelectrodes, each having an insertable tip particularly shaped to provide the anchoring action. Furthermore, a base portion of each of the microelectrodes is embedded inside conductive poly-dimethyl siloxane (cPDMS). The cPDMS is contained in a pad that is coupled to a conductive track embedded in the flexible substrate. Embedding of the base portion inside the cPDMS material not only allows the microelectrode to bend in various directions, but also provides good electrical conductivity while eliminating the need for attachment processes using solder or epoxy adhesives. | 1. An implantable device comprising: a flexible substrate configured to provide three-dimensional conformance with a live organ, muscle, or tissue susceptible to movement;at least one track embedded in the flexible substrate for conducting an electrical signal, the track comprising conductive poly-dimethyl siloxane (cPDMS) material; andat least one microelectrode comprising a base portion, a longitudinal portion, and an insertable tip, the base portion having a shape configured for anchoring the base portion in the cPDMS material, and the insertable tip having a leading portion configured for penetrating an outer surface of the organ, muscle, or tissue. 2. The device according to claim 1, wherein the insertable tip has a trailing portion having a shape configured for anchoring the microelectrode to the organ, muscle, or tissue. 3. The device according to claim 2, wherein the insertable tip is an arrowhead tip located at one end of the longitudinal portion, and the base portion is located at an opposing end of the longitudinal portion. 4. The device according to claim 3, wherein the trailing portion of the arrowhead tip is configured to be oriented substantially parallel to the outer surface of the organ, muscle, or tissue when the leading portion of the arrowhead tip has penetrated the outer surface of the organ, muscle, or tissue. 5. The device according to claim 3, wherein the trailing portion of the arrowhead tip is configured to be oriented at an angle to the outer surface of the organ, muscle, or tissue when the leading portion of the arrowhead tip has penetrated the outer surface of the organ, muscle, or tissue, the angle selected to provide a hindering action when the arrowhead tip is withdrawn through the outer surface of the organ, muscle, or tissue. 6. The device according to claim 1, wherein the microelectrode is a stainless steel microneedle and the flexible substrate comprises poly-dimethyl siloxane (PDMS) material. 7. The device according to claim 6, wherein the stainless steel microneedle is one of a laser micromachined stainless steel microneedle or a electrochemically-milled stainless steel microneedle having a minimum sharpness that is less than or equal to about 1 μm, and wherein a minimum width of the track is about 1 μm. 8. The device according to claim 6, wherein the flexible substrate, the track, and the stainless steel microneedle are included in an implantable package configured to be inserted under the tissue surface. 9. The device according to claim 8, wherein the flexible substrate included in the implantable package is selected for placement of the implantable package on at least one of a kidney or a brain of a rat. 10. The device according to claim 8, wherein the flexible substrate included in the implantable package is selected for placement of the implantable package on a lateral gastrocnemius muscle of a rat. 11. The device according to claim 6, wherein the implantable device is configured to interface w... | Axion Biosystems, Inc. Georgia Tech Research Corporation | A61N001/05 A61B005/04 A61B005/0492 H05K001/09 H05K001/02
US10188317 | B2 | 2019-01-29 | Measuring respiratory mechanics parameters using perturbations | 2015-07-31 | According to one embodiment of the present invention, a method of determining respiratory parameters comprises determining a ratio of pressure changes to flow changes induced in the breathing of a patient by an airflow perturbation device at each of a plurality of perturbation frequencies to form a dataset. Resistance, compliance, and inertance parameters of a model of a respiratory system are determined by comparing a predicted frequency dependence of the model to the dataset. Embodiments of the present invention further include a system and computer program product for determining respiratory parameters in substantially the same manners described above. | 1. A system for measuring one or more respiratory parameters comprising: an airflow perturbation device comprising: a perturbation mechanism to periodically alter air flow resistance in a pathway at a plurality of different perturbation frequencies, wherein the perturbation mechanism includes an air flow path, an obstruction element disposed in the air flow path, and an actuator coupled to the obstruction element to control the obstruction element to obstruct air flow;a pneumotachometer comprising a flow sensor to measure airflow in the pathway; anda pressure sensor to measure a pressure in the pathway; anda computing system comprising at least one processor configured to: control the perturbation mechanism to operate at each of the plurality of different perturbation frequencies in succession;receive data from the flow sensor and pressure sensor and determine a ratio of pressure changes to flow changes induced by the airflow perturbation device at each of the plurality of different perturbation frequencies to form a dataset of resistance of a respiratory system at each of the plurality of different perturbation frequencies; anddetermine at least one respiratory parameter based on variations in the resistance over the different perturbation frequencies by fitting a curve defined by the resistance at each of the different perturbation frequencies to a predicted frequency dependence curve indicating contributions of respiratory parameters to resistance, wherein the at least one respiratory parameter includes a compliance of the respiratory system. 2. The system of claim 1, wherein the at least one processor is further configured to: display the determined at least one respiratory parameter. 3. The system of claim 1, further comprising: a control line communicatively coupling the computing system and the perturbation mechanism;wherein the at least one processor is further configured to control the perturbation mechanism to operate at the plurality of different perturbation frequencies via the control line. 4. The system of claim 1, wherein the perturbation mechanism comprises a variable frequency drive. 5. The system of claim 1, wherein the perturbation mechanism comprises a rotating segmented wheel. 6. The system of claim 1, wherein the perturbation mechanism comprises a selected one of a mechanism for pinching a flexible tube and a shutter. 7. The system of claim 1, wherein determining the ratio of pressure to flow changes comprises determining changes in the pressure and airflow expected in the absence of the induced changes by interpolating signals between perturbations. 8. The system of claim 1, wherein determining the at least one respiratory parameter further comprises: constraining an inertance of the respiratory system to a predetermined value. 9. The system of claim 1, wherein predicted frequency dependence of the predicted frequency dependence curve comprises a quadratic dependence of a first quantity proportional to a square of a... | - | A61B005/08 A61B005/087 A61B005/085 A61B005/097 A61B005/091
US09265951 | B2 | 2016-02-23 | System and method for automated adjustment of cardiac resynchronization therapy control parameters | 2010-07-16 | A system and method for cardiac resynchronization therapy in which pacing control parameters are automatically adjusted by comparison of local electrograms acquired by a cardiac implantable electrical device with a model of cardiac electrical activity derived from surface-lead electrocardiograph measurements under baseline and paced conditions is provided. The adjusted pacing control parameters guarantee substantially maximum evidence of ventricular activation wavefront fusion while reducing the risk of compromising diastolic function. Atrioventricular intervals (AVIs] are measured and utilized to constrain the adjustment of pacing control parameters such that diastolic dysfunctions are not induced in the patient's heart. | 1. A cardiac implantable electrical device for delivering cardiac resynchronization therapy to a patient's heart, the cardiac implantable electrical device comprising: an input for receiving signals indicative of cardiac electrical activity in the heart;an impulse delivery system for delivering electrical impulses to the heart in order to provide cardiac resynchronization therapy thereto;a memory for storing pacing control parameters and a model of global cardiac electrical activity derived from surface electrocardiograph signals;a processor in communication with the memory, the processor being configured to: receive the received signals;compare the received signals with the stored model of global cardiac electrical activity that is derived from surface-lead electrocardiogram (ECG) measurements, wherein the comparison is made using a morphological framework that characterizes the received signals as surrogates for ECG measures of global cardiac electrical activity by deconstructing the ECG measures into waveform elements that are combinable into morphological patterns that are compared with the received signals;adjust the stored pacing control parameters based on the comparison of the received signals with the stored model of global cardiac electrical activity; andcommunicate with the impulse delivery system to provide cardiac resynchronization therapy to the heart in accordance with the received at least one of the stored pacing control parameters and adjusted pacing control parameters. 2. The cardiac implantable electrical device as recited in claim 1 in which the processor is further configured to identify one or more QRS complex glyphs in the received signals. 3. The cardiac implantable electrical device as recited in claim 2 in which the processor is further configured to compare the identified QRS complex glyphs with corresponding QRS complex glyphs in the stored model of global cardiac electrical activity. 4. The cardiac implantable electrical device as recited in claim 1 in which the processor is further configured to identify evidence of a substantially maximum ventricular resynchronization from the comparison of the received signals with the stored model of global cardiac electrical activity and bypass the adjustment of the stored pacing control parameters upon identifying a substantially maximum ventricular resynchronization. 5. The cardiac implantable electrical device as recited in claim 1 in which the processor is further configured to determine a permissible range of atrioventricular interval values from the received signals and the model of global cardiac electrical activity, and to adjust the stored pacing control parameters using the determined permissible range of atrioventricular interval values so that a probability for diastolic dysfunction is minimized. 6. The cardiac implantable electrical device as recited in claim 1 in which the processor is further in communication with the input and the processor is further config... | THE BRIGHAM AND WOMEN'S HOSPITAL | A61N001/362 A61N001/368 A61B005/0452
US09261575 | B2 | 2016-02-16 | Magnetic resonance method and apparatus for obtaining a set of measured data relating to a breathing object of interest | 2013-04-19 | For generating a three-dimensional magnetic resonance image of a respirating examination subject, the respiration of the examination subject is divided into a number of predefined clusters. Based on a measured respiratory position of the examination subject, one of these clusters is selected. The scanned k-space range is divided into a number of data acquisition shots which, by means of a particular k-space trajectory, each fill a number of k-space lines. The different shots are acquired for the different clusters until all shots of the measurement data set are assigned together to at least two adjacent clusters. The magnetic resonance image is reconstructed from those shots that are assigned to at least two adjacent clusters. | 1. A method for acquiring magnetic resonance data from a breathing subject, comprising: using a processor to subdivide a respiratory position in a respiratory cycle of a breathing subject into a plurality of respiratory position sub-ranges, and to assign each of said respiratory position sub-ranges to a predetermined cluster in a plurality of clusters, each cluster encompasses a predetermined respiratory sub-range of said respiratory position sub-ranges;operating a magnetic resonance apparatus to acquire a measurement data set, comprising magnetic resonance data from the breathing subject, in a plurality of shots, with the magnetic resonance data of each shot filling a predetermined number of lines in k-space that is less than an entirety of all lines in k-space, and each shot exhibiting a three-dimensional k-space trajectory in k-space, with respectively different shots filling respectively different lines in k-space such that each shot fills a predetermined k-space region;using said processor to assign a respective shot index to each of said shots that designates a sensitivity of the respective shot to movement by the subject, and assigning said shot indices to the respective shots with adjacent shot indices being assigned to respective shots, among said plurality of shots, that exhibit an incrementally different sensitivity to said movement with a shot exhibiting a highest sensitivity to said movement receiving a shot index in a middle of a total index range;using said processor to assign a set of shot indices to each of said clusters, said set encompassing a range of adjacent shot indices that is cyclically extended at the index range boundaries such that the highest shot index is adjacent to the lowest shot index and vice versa, said set of shot indices of all clusters initially being empty;using said processor to assign a start index to each of said clusters, said start index corresponding either to a shot with a high sensitivity to said movement or to a shot with a low sensitivity to said movement, with start positions with high and low sensitivity to said movement alternating between bordering clusters that encompass adjacent respiratory position sub-ranges;operating said magnetic resonance apparatus to acquire the respective shots by (A) acquiring respiration data from the subject that indicate a current respiratory position of the subject at a time when the respiration data are acquired, (B) using said processor to select a specific cluster, in said plurality of clusters, that has the respiratory sub-range assigned thereto that contains the current respiratory position of the subject, (C) using said processor to select the start index of said specific cluster for a shot to be acquired, if the shot index set of said specific cluster is empty or, if the shot index set of the specific cluster is not empty, selecting a shot to be acquired that has a shot index that does not belong to the shot index set of said specific cluster yet and that ... | Siemens Aktiengesellschaft | A61B005/055 G01R033/567 G01R033/48
US09265660 | B2 | 2016-02-23 | Methods, systems, and devices for treating tinnitus with VNS pairing | 2013-07-03 | A method of treating tinnitus comprising measuring a patient's hearing, determining the patient's hearing loss and the patient's tinnitus frequency using the measurements of the patient's hearing, programming a clinical controller with the measurements of the patient's hearing, selecting a plurality of therapeutic tones, where the therapeutic tones are selected to be at least a half-octave above or below of the patient's tinnitus frequency, setting an appropriate volume for each of the plurality of tones, repetitively playing each of the plurality of therapeutic tones, and pairing a vagus nerve stimulation pulse train with each playing of a therapeutic tone, thereby reducing the patient's perception of tinnitus. | 1. A system for treating tinnitus comprising: a clinical controller executing tinnitus therapy software;a vagus nerve stimulation (VNS) implantable pulse generator (IPG) in communication with the clinical controller and receiving stimulation signals from the clinical controller;a VNS lead connected to the VNS IPG;a VNS electrode connected to the VNS lead and receiving stimulation signals through the VNS lead from the VNS IPG; anda sound generator connected to the clinical controller, wherein the clinical controller plays selected sound files through the sound generator while sending stimulation signals to the VNS IPG such that respective selected sounds of respective selected sound files may be heard by a patient while a stimulation pulse train at the VNS electrode causes the patient's vagus nerve to be stimulated, whereinthe system is configured to receive input based on the patient's tinnitus frequency, andthe selected sounds are therapeutic tones, and the system is configured to automatically play the therapeutic tones such that they are at least a half-octave above the patient's tinnitus frequency. 2. The system of claim 1, wherein the clinical controller is a laptop computer. 3. The system of claim 1, wherein the VNS IPG receives stimulation parameters from the clinical controller. 4. The system of claim 1, wherein the selected sounds are therapeutic tones, and wherein the system is configured to execute a session that automatically applies at least 100 therapeutic tones per day. 5. The system of claim 1, wherein the selected sounds are therapeutic tones, and wherein the system is configured to execute a session that automatically applies at least 300 therapeutic tones per day. 6. The system of claim 1, wherein the selected sounds are therapeutic tones, and wherein the system is configured to play each therapeutic tone such that each therapeutic tone has a duration of about 500 milliseconds. 7. The system of claim 1, wherein the selected sounds are therapeutic tones, and wherein the system is configured to execute a session that repetitively plays each of the plurality of therapeutic tones in a temporally random manner. 8. The system of claim 1, wherein the selected sounds are therapeutic tones, and wherein the system is configured to execute a session that repetitively plays each of the plurality of therapeutic tones in a frequency-based random manner. 9. The system of claim 1, wherein the selected sounds are therapeutic tones, and wherein the system is configured to execute a session that plays each therapeutic tone such that it is a pure tone. 10. The system of claim 1, wherein the selected sounds are therapeutic tones, and wherein the system is configured to shape the therapeutic tones with a ramp function. 11. The system of claim 1, wherein the selected sounds are therapeutic tones, and wherein the system is configured to encode the therapeutic tones with location data. 12. The system of claim 1, wherein the selected sounds a... | MICROTRANSPONDER, INC. THE BOARD OF REGENTS, THE UNIVERSITY OF TEXAS SYSTEM | A61N001/00 A61F011/00 A61N001/36 A61B005/12 G09B023/28 H04R025/00 A61N001/05 A61N001/372
US09247881 | B2 | 2016-02-02 | Measurement apparatus, movement control method, and program | 2010-12-10 | Generally, as the time for mechanical scanning of an acoustic wave receiver increases, the load on an examinee also increases. The present invention provides the calculation of a target speed at which an acoustic wave receiver is caused to move for the measurement of an acoustic wave, using data of an emission period of pulsed light and data of an interval between target measurement positions in a subject being examined. In addition, the acoustic wave receiver is caused to move so as to reach an initial target measurement position at the target speed at a time when initial pulsed light for measuring an acoustic wave is emitted. After the target speed has been reached, the acoustic wave receiver is caused to move at a uniform speed which is equal to the target speed. | 1. An apparatus comprising: a light source configured to emit pulsed light;an acoustic wave receiver configured to receive an acoustic wave produced by irradiating a subject being examined with the pulsed light and to convert the acoustic wave into an electrical signal;a positional information detection unit configured to detect information on a position of the acoustic wave receiver; and a movement control unit configured to cause the acoustic wave receiver to move relatively to the subject being examined, a moving speed of the acoustic wave receiver being set based on the information on the position of the acoustic wave receiver,wherein the acoustic wave receiver includes a plurality of conversion elements configured to convert an acoustic wave into an electrical signal, andwherein the movement control unit is configured to cause the acoustic wave receiver to move so that a position where one of the conversion elements is positioned when one pulsed light is emitted coincides with a position where another of the conversion elements is positioned when another pulsed light is emitted. 2. The apparatus according to claim 1, further comprising an adding circuit configured to add electrical signals into which acoustic waves received by the one of the conversion elements are converted and electrical signals into which acoustic waves received by the another of the conversion elements are converted. 3. The apparatus according to claim 2, wherein the adding circuit is configured to average the added electrical signals. 4. The apparatus according to claim 1, further comprising a timing generation circuit configured to give an instruction for generation timing to the light source, wherein the timing generation circuit is configured to output a signal synchronized with the generation timing to the movement control unit. 5. The apparatus according to claim 4, wherein the timing generation circuit is configured to emit pulsed light from the light source with a predetermined period. 6. The apparatus according to claim 4, wherein the movement control unit is configured to cause the acoustic wave receiver to move at a constant speed using the signal synchronized with the generation timing. 7. The apparatus according to claim 1, further comprising an acoustic wave transmitter and receiver configured to transmit an acoustic wave to the subject being examined and to receive a reflected acoustic wave reflected from an object being measured in the subject being examined, wherein the movement control unit is configured to cause the acoustic wave receiver and the acoustic wave transmitter and receiver to move integrally. 8. The apparatus according to claim 1, further comprising a received signal processing unit configured to digitally convert the electrical signal obtained through conversion by the acoustic wave receiver, wherein the received signal processing unit is configured to generate image data using the electrical signal digitally converted by the receiv... | Canon Kabushiki Kaisha | A61B005/00 G01S015/89 A61B008/00
US09248310 | B2 | 2016-02-02 | Gynecological brachytherapy applicator for use in MR-guided intracavitary brachytherapy | 2012-08-29 | A gynecological brachytherapy applicator for use in delivering a radiation dose to a tumor affecting a uterus and a cervix of a patient is described herein. The applicator includes an intrauterine tandem that includes a base portion and a tip portion extending outwardly from the base portion. The tip portion is configured to be inserted within the uterus to facilitate delivering a radiation dose to an area including the uterus and the cervix. The tandem is configured to reduce metal artifacts in MR images of the tandem within the patient to facilitate improving visualization and localization of the tandem in the MR images during MR-guided intracavitary brachytherapy. | 1. A gynecological brachytherapy applicator for use in delivering a radiation dose to a tumor affecting at least one of a uterus and a cervix of a patient, said applicator comprising: an intrauterine tandem comprising a base portion and a tip portion extending outwardly from said base portion, said tip portion configured to be inserted within the uterus to facilitate delivering a radiation dose to an area including the uterus and the cervix; anda sheath removably coupled to said tandem, said sheath comprising an inner surface that defines a cavity extending between a first open end and a second closed end, said tip portion oriented within said cavity such that said sheath inner surface substantially circumscribes an outer surface of said tip portion and wherein said tip portion outer surface has a first diameter and said sheath inner surface has a second diameter that is approximately equal to said first diameter such that said sheath inner surface is in sealing contact with said tip portion outer surface, said sheath comprising a plastic material. 2. A gynecological brachytherapy applicator in accordance with claim 1, further comprising a pair of colpostats coupled to said tandem, each of said colpostat comprising an inner surface that defines a cavity extending between a tip end and a base end, and a plastic cap removably coupled to said tip end. 3. A gynecological brachytherapy applicator in accordance with claim 1, further comprising a ring applicator coupled to said tandem, said ring applicator comprising a handle portion and a ring portion extending outwardly from said handle portion, said tandem oriented with respect to said ring applicator such that said tandem tip portion extends through said ring portion. 4. A sheath for use with a gynecological brachytherapy applicator, the applicator including an intrauterine tandem that includes a base portion and a tandem tip portion extending outwardly from the base portion, said sheath comprising a sidewall comprising an inner surface that defines a cavity extending between a first open end and a second closed end, said cavity sized to receive the tandem tip portion therein such that said inner surface substantially encapsulates the tip tandem portion and such that said inner surface is in sealing contact with the tip tandem portion outer surface, said sheath adapted to be removably coupled to the tandem tip portion. 5. A sheath in accordance with claim 4, wherein said sheath comprises polyethylene. 6. A gynecological brachytherapy applicator for use in delivering a radiation dose to a tumor affecting at least one of a uterus and a cervix of a patient, said applicator comprising: an intrauterine tandem comprising a base portion and a tip portion extending outwardly from the base portion, said tip portion configured to be inserted within the uterus to facilitate delivering a radiation dose to an area including the uterus and the cervix, said tandem further comprising a sidewall extending betwe... | WASHINGTON UNIVERSITY | A61N005/00 A61N005/10 A61B005/055
US20160051185 | A1 | 2016-02-25 | SYSTEM AND METHOD FOR CREATING A DYNAMIC ACTIVITY PROFILE USING EARPHONES WITH BIOMETRIC SENSORS | 2015-11-05 | A system for creating and dynamically updating a user activity profile includes an earphone, a processor, a sensor module, a memory module. The memory module includes stored computer program code that, along with the memory module and the processor, is configured to carry out a number of operations to create and dynamically update the user activity profile. One such operation involves maintaining an activity archive that includes activity information received from the sensor module and that is representative of a user's activity. Another such operation includes creating and updating a dynamic activity profile based on initial user input and further based on the activity archive. The initial user input contributes to the dynamic activity profile according to a first weighting factor, and the activity archive contributes to the dynamic profile according to a second weighting factor. | 1. A system for creating and dynamically updating a user activity profile, the system comprising: an earphone comprising: a speaker;a processor;a heartrate sensor electrically coupled to the processor; anda motion sensor electrically coupled to the processor, wherein the processor is configured to process electronic input signals from the motion sensor and the heartrate sensor;a nontransitory computer-readable medium operatively coupled to at least one of one or more processors and having instructions stored thereon that, when executed by at least one of the one or more processors, cause the system to: create an activity profile for a user;monitor the user's activity to generate activity information;maintain an activity archive comprising the activity information; andupdate the activity profile based on the activity archive. 2. The system of claim 1, wherein the instructions stored on the one of one or more processors, when executed, further cause the system to: display on a display a recommendation related to the user's activity, wherein the recommendation is based on the activity profile. 3. The system of claim 2, wherein at least one of the activity profile and the recommendation are based on heart rate variability data calculated by one of the one or more processors based on signals received from the heartrate sensor 4. The system of claim 3, wherein the activity information comprises heart rate variability data. 5. The system of claim 3, wherein the activity information is selected from the group consisting of activity level data, sleep data, subjective feedback data, activity level data, and training load data. 6. The system of claim 1, wherein the instructions stored on the one of one or more processors, when executed, further cause the system to: display on a display an indication of an estimated level of accuracy of the activity profile; wherein the estimated level of accuracy is based on an amount and a consistency of the activity information. 7. The system of claim 1, wherein one or more of the nontransitory computer-readable medium and one of one or more processors are embedded in the earphone. 8. The system of claim 1, wherein the heartrate sensor is an optical heartrate sensor protruding from a side of the earphone proximal to an interior side of a user's ear when the earphone is worn, and wherein the optical heartrate sensor is configured to measure the user's blood oxygenation level and to output an electrical signal representative of this measurement to one of the one or more processors. 9. The system of claim 1, further comprising a display wherein a graphical user interface is displayed on the display, the graphical user interface displaying information based on the activity information. 10. The system of claim 9, wherein the information displayed is a recommendation to the user based on the activity information. 11. A method for creating and dynamically updating a user activity profile using earphones with biometric ... | JAYBIRD LLC | A61B005/00 G06F019/00 A61B005/024
US20160030807 | A1 | 2016-02-04 | EXERCISE ANALYSIS SYSTEM, EXERCISE ANALYSIS APPARATUS, EXERCISE ANALYSIS PROGRAM, AND EXERCISE ANALYSIS METHOD | 2015-07-28 | An exercise analysis system includes: a calculation unit which calculates exercise energy of a user, based on output of an inertial sensor which is put on the user; and a generation unit which generates exercise ability information which is information relating to an exercise ability of the user, based on the exercise energy, a running distance, and a running time. | 1. An exercise analysis apparatus comprising: a calculation unit which calculates exercise energy of a user, based on output of an inertial sensor; anda generation unit which generates exercise ability information which is information relating to an exercise ability of the user, based on the exercise energy, a running distance, and a running time. 2. The exercise analysis apparatus according to claim 1, further comprising: an evaluation unit which evaluates the exercise ability of the user, based on the exercise ability information. 3. The exercise analysis apparatus according to claim 1, further comprising: an output unit which outputs a comparison between the exercise ability information of the user and exercise ability information of another user. 4. An exercise analysis apparatus comprising: a calculation unit which calculates exercise energy of a user, based on output of an inertial sensor; anda generation unit which generates physical ability information which is information relating to a physical ability of the user, based on the exercise energy, a running distance, and a running time. 5. The exercise analysis apparatus according to claim 4, further comprising: an evaluation unit which evaluates the physical ability of the user, based on the physical ability information. 6. The exercise analysis apparatus according to claim 4, further comprising: an output unit which outputs a comparison between the physical ability information of the user and physical ability information of another user. 7. An exercise analysis apparatus comprising: a calculation unit which calculates exercise energy of a user, based on output of an inertial sensor; anda generation unit which generates exercise ability information which is information relating to an exercise ability of the user and physical ability information which is information relating to a physical ability of the user, based on the exercise energy, a running distance, and a running time. 8. The exercise analysis apparatus according to claim 7, further comprising: an evaluation unit which evaluates at least one of the exercise ability and the physical ability of the user, based on the exercise ability information and the physical ability information. 9. The exercise analysis apparatus according to claim 7, further comprising: an output unit which outputs a comparison between the exercise ability information and the physical ability information of the user, and exercise ability information and physical ability information of another user. 10. The exercise analysis apparatus according to claim 1, further comprising: an acquisition unit which acquires the running distance and the running time. 11. The exercise analysis apparatus according to claim 4, further comprising: an acquisition unit which acquires the running distance and the running time. 12. The exercise analysis apparatus according to claim 7, further comprising: an acquisition unit which acquires the running distance and the running... |  | A63B024/00 A61B005/11 A61B005/00
US09901291 | B2 | 2018-02-27 | Activity meter and sleep/awake state recording system | 2015-07-15 | According to an embodiment, an activity meter includes an acceleration sensor configured to detect acceleration in at least one axis direction, an acceleration energy detection section configured to detect acceleration energy based on an acceleration signal of the acceleration sensor and a control section. The control section determines removal of the activity meter from a target person based on acceleration energy detected by the acceleration energy detection section and an acceleration component in a direction of gravity in the acceleration signal of the acceleration sensor. | 1. An activity meter attachable to a target person whose activity amount is measured, comprising: an acceleration sensor configured to detect acceleration in at least three axis directions;an acceleration energy detection section configured to detect acceleration energy based on an acceleration signal of the acceleration sensor;a first determining section configured to determine removal of the activity meter from the target person based on whether the acceleration energy detected by the acceleration enemy detection section is equal to or less than a first predetermined value and an acceleration component in a direction of gravity in the acceleration signal of the acceleration sensor exceeds a second predetermined value;a second determining section configured to detect whether the acceleration energy is equal to or greater than a third predetermined value, and to detect whether a change in the acceleration energy is equal to or less than a fourth predetermined value when the acceleration energy is equal to or greater than the third predetermined value; anda control section configured to: detect that the target person is in an awake state, when the first determining section determines that the activity meter is removed from the target person,detect that the target person is in a sleep state, when the second determining section determines that the acceleration energy is not equal to or greater than the third predetermined value in a case where the first determining section determines that the activity meter is not removed from the target person,determine that the target person is in the sleep state when the second determining section determines that the acceleration energy is equal to or greater than the third predetermined value and the change in the acceleration energy is equal to or less than the fourth predetermined value in the case where the first determining section determines that the activity meter is not removed from the target person, anddetermine that the target person is in the awake state when the second determining section determines that the acceleration energy is equal to or greater than the third predetermined value and the change in the acceleration energy is not equal to or less than the fourth predetermined value in the case where the first determining section determines that the activity meter is not removed from the target person. 2. The activity meter according to claim 1, further comprising a sleep/awake state storage section configured to record information on the sleep state and the awake state. 3. The activity meter according to claim 2, further comprising an information transmitting section configured to transmit information on the sleep state and the awake state stored in the sleep/awake state storage section. 4. A sleep/awake state recording system comprising: an activity meter attachable to a target person whose activity amount is measured; anda terminal communicable with the activity meter,wherein the activity met... | TDK Corporation | G08B023/00 A61B005/11 A61B005/00 G01P015/08 G01P015/18
US09247892 | B2 | 2016-02-02 | Heartbeat signal processing method | 2014-05-05 | A heartbeat signal method includes detecting first and second heartbeat signals, where the first and second heartbeat signals may be potential difference signals with respect to a reference potential. First and second average DC voltage values as voltage values of direct-current components in the first and second heartbeat signals are calculated. First and second average AC amplitude values as amplitude values of alternate-current components in the first and second heartbeat signals are calculated, and a correlation coefficient between the alternate-current component in the first heartbeat signal and the alternate-current component in the second heartbeat signal is calculated. An amplification factor is set to amplify the first or second heartbeat signal on the basis of the first and second average DC voltage values, the first and second average AC amplitude values, and the correlation coefficient. A differential heartbeat signal is generated by amplifying the first or second heartbeat signal by the amplification factor, and a difference between the first and second heartbeat signals is calculated. | 1. A heartbeat signal processing method comprising: detecting first and second heartbeat signals, the first and second heartbeat signals being potential difference signals with respect to a reference potential;calculating first and second average DC voltage values as voltage values of direct-current components in the first and second heartbeat signals;calculating first and second average AC amplitude values as amplitude values of alternate-current components in the first and second heartbeat signals;calculating a correlation coefficient between the alternate-current component in the first heartbeat signal and the alternate-current component in the second heartbeat signal;setting an amplification factor for amplifying the first or second heartbeat signal on the basis of the first and second average DC voltage values, the first and second average AC amplitude values, and the correlation coefficient; and generating a differential heartbeat signal by amplifying the first or second heartbeat signal by the amplification factor and calculating a difference between the first and second heartbeat signals. 2. The method according to claim 1, wherein the reference potential is a ground. 3. A non-transitory computer-readable medium storing instructions for a method which when performed on a processor causes the processor to execute a process comprising: detecting first and second heartbeat signals, the first and second heartbeat signals being potential difference signals with respect to a reference potential;calculating first and second average DC voltage values as voltage values of direct-current components in the first and second heartbeat signals;calculating first and second average AC amplitude values as amplitude values of alternate-current components in the first and second heartbeat signals;calculating a correlation coefficient between the alternate-current component in the first heartbeat signal and the alternate-current component in the second heartbeat signal;setting an amplification factor for amplifying the first or second heartbeat signal on the basis of the first and second average DC voltage values, the first and second average AC amplitude values, and the correlation coefficient; andgenerating a differential heartbeat signal by amplifying the first or second heartbeat signal by the amplification factor and calculating a difference between the first and second heartbeat signals. 4. The non-transitory computer-readable medium according to claim 3, wherein the reference potential is a ground. | FUJITSU LIMITED | A61B005/0402 A61B005/0456 A61B005/00 A61B005/0245 A61B005/18 B60K028/06 A61B005/0428
US09247902 | B2 | 2016-02-02 | Sterile sampling methods and apparatus | 2014-04-04 | An apparatus and method that allow multiple samples of a liquid in a primary container (here called a ‘pouch’) to be taken with minimal danger of contaminating the liquid in the container during the sampling process are disclosed. In an embodiment, a closed sterile sight chamber is connected with the pouch in a sterile manner to allow fluid to flow into the chamber white at the same time allowing air within the chamber to be displaced through a bacterial fitter to atmosphere. The connection between the sight chamber and the pouch is then terminated (severed or closed), isolating the pouch from the sampling apparatus. Only then are samples of liquid withdrawn from the sight chamber, while allowing air to flow into the chamber through the bacterial filter. | 1. Apparatus for providing at least one sample of a liquid contained in a pouch while mitigating the danger of contaminating the liquid in the pouch, the apparatus comprising: an inlet tube having proximal and distal ends, and the proximal end is connected to an inlet of a sterile sight chamber, the chamber comprising: a vent in the chamber wall fitted with a bacterial filter through which air can flow to and from the chamber; andan outlet;the inlet tube comprising a tube clamp thereon, wherein the tube clamp is located between the distal end and the sight chamber so as to permit a sterile fluid connection to be established with the inlet tube at a point distal to the tube clamp;the tube clamp operable to regulate liquid flow through the inlet tube to the chamber when the connection is established and operable to block fluid flow in the absence of the connection; anda sample port comprising a hollow body with a distal end and a proximal end, wherein the distal end of the sample port is connected to the outlet of the chamber, and the proximal end is opposite the outlet. 2. Apparatus according to claim 1, wherein the inlet tube comprises a flexible thermoplastic inlet tube. 3. Apparatus according to claim 2, wherein: the sight chamber is tubular and transparent and has an upper end and a lower end;the inlet is located at the upper end, and the outlet is located at the lower end;the sample port is joined to the outlet in a rigid manner so that the sight chamber can be supported substantially upright by a user holding the sample port in one hand while inserting a phial into the open end of the sample port with the other hand. 4. Apparatus according to claim 1, wherein the vent has an opening to the environment, and a hinged cap is mounted adjacent the opening, the cap movable between a closed position in which the cap blocks the opening and an open position in which the opening is unblocked and positions therebetween in which the opening is partially blocked. 5. Apparatus according to claim 1, wherein the chamber is transparent and rigid. 6. Apparatus according to claim 1, wherein the inlet tube is attached to a platelet pouch of an aphaeresis kit. 7. Apparatus according to claim 6, wherein the chamber is transparent and rigid. 8. Apparatus according to claim 1, wherein the sample port has a cup-like shape. 9. Apparatus according to claim 1, wherein the sample port comprises a hollow needle within the body of the sample port, the needle being attached to the distal end of the sample port body. 10. Apparatus according to claim 9, wherein the needle is sheathed. 11. Apparatus according to claim 1, wherein the sample port comprises a cap for closing the proximal end of the sample port. 12. Apparatus for providing at least one sample of a liquid contained in a pouch while mitigating the danger of contaminating the liquid in the pouch, the apparatus comprising: a flexible thermoplastic inlet tube having proximal and distal ends, and the proxima... | Noble House Group Pty Ltd. | A61B019/00 A61B005/15 A61B005/155 A61M039/18 A61J001/20 A61M039/14 A61M039/20 A61M039/02
US09265864 | B2 | 2016-02-23 | Atraumatic detection/stimulation microlead | 2013-10-11 | An atraumatic detection/stimulation lead is disclosed. The lead includes at least one microcable having a core cable comprising a plurality of elementary metal strands. One of the microcables has provided at its distal end an atraumatic protection device. The atraumatic protection device includes a protective coating on the distal ends of the elementary strands of the microcable, and the protective coating is covered by a protective cap of deformable material. The protective cap may be a conical distal end adapted to deform and axially flatten out. The microcable may have an overall diameter less than or equal to 1.5 French (0.50 mm). | 1. An atraumatic lead for implantation in venous, arterial and lymphatic networks, comprising: at least one microcable, the microcable having a core cable comprising a plurality of elementary metal strands;wherein one of the at least one microcable is provided at its distal end with an atraumatic protection device comprising: (a) a protective coating on the distal ends of the elementary strands of the microcable; and (b) a protective cap of deformable material enveloping the protective coating. 2. The lead of claim 1, wherein the protective cap is made of incompressible material such that as the protective cap moves into contact with a venous wall, the protective cap can axially flatten to provide a large surface area for distribution of pressure forces on the venous wall. 3. The lead of claim 1, wherein the protective coating has the shape of a sphere of homogeneous surface. 4. The lead of claim 3, wherein the diameter of the sphere is between 0.3 and 0.4 mm. 5. The lead of claim 1, wherein the protective coating is formed by melting the distal ends of the elementary metal strands. 6. The lead of claim 1, wherein the distal end of the protective cap is adapted to deform and axially flatten out. 7. The lead of claim 1, wherein a portion of the protective cap extends in proximal direction along the core cable in the form of a core coating. 8. The lead of claim 1, wherein the protective cap is formed by silicone depositing. 9. The lead of claim 1, wherein the protective cap comprises a silicone tube covering the protective coating and a distal end formed at the distal end of the silicone tube by silicone adhesive conformation. 10. The lead of claim 9, wherein the protective cap and silicon tube provide a constant coating thickness of silicone along the microcable from the tube to the protective cap. 11. The lead of claim 10, wherein the silicone tube is glued to the core cable and is sized and configured having a diameter that is substantially the same as the diameter of the protective coating so as to exactly cover the coating metal sphere, and wherein the deformable geometry in the distal end is formed at the end of the silicone tube. 12. The lead of claim 11, wherein the deformable geometry of the distal end is a conical portion. 13. The lead of claim 1, wherein the lead is a monopolar lead with one microcable, and wherein the atraumatic protection device is carried by the core cable of the microcable. 14. The lead of claim 13, wherein the core cable comprises a plurality of intermediate strands, each of the intermediate strands being made up of a plurality of elementary metal strands. 15. The lead of claim 1, wherein the lead is a multipolar lead formed by a strand of a plurality of microcables, and wherein the atraumatic protection device is carried by the core cable of a microcable that extends from a distal end of the lead. 16. The lead of claim 15, wherein the core cable of each of the plurality of microcables is surrounded b... | SORIN CRM S.A.S. | A61N001/00 A61L031/00 A61N001/05 A61B005/04
US10143420 | B2 | 2018-12-04 | Eating utensil to monitor and regulate dietary intake | 2015-10-15 | Dietary intake regulating devices that can assist a user in measuring his or her dietary intake and optionally his or her physical activity are disclosed. | 1. An electronic device for managing both a user's dietary intake and physical activity, the device comprising: a casing;one or more sensors inside the casing configured t detect health-related activity of the user;at least one processor unit inside the casing configured to execute instructions for analyzing sensory input received from the one or more sensors andone or more extensions, the one or more extensions configured to be each detachably attached to the casing;wherein the health-related activity detected by the one or more sensors comprises eating activity and physical activity;wherein the electronic device operates in a first non-eating mode without an eating utensil extension attached thereto, or a second eating mode wherein an eating utensil extension is attached thereto; such that the electronic device is configured to detect physical activity in the first mode, and to detect eating activity in the second mode, the electronic device further configured to inform the user on the detected eating activity and the physical activity. 2. The device of claim 1, wherein the device is further configured to compute calories consumed based on the eating activity, calories burned based on the physical activity, and a caloric balance based on the calories consumed and burned to provide feedback related to the caloric balance to the user. 3. The device of claim 2, wherein the device further includes a memory for storing information; and wherein the device is further configured to store one or more caloric balance goals and the device is further configured to compare the stored caloric balance with one or more of the caloric balance goals. 4. The device of claim 1, wherein the device is further configured to compute at least one of fat consumed or burned. 5. The device of claim 1, wherein the device is further configured to detect bites of food with at least one of the one or more sensors. 6. The device of claim 1, wherein at least one of the one or more sensors is further configured to detect timing of each bite of food. 7. The device of claim 1, wherein the one or more sensors is further configured to detect eating activity of the user by detecting a vertical location or vertical motion of the device. 8. The device of claim 1, wherein the one or more sensors, includes a pressure sensor. 9. The device of claim 1, wherein the one or more sensors includes a proximity sensor. 10. The device of claim 1, wherein the one or more sensors includes an image sensor. 11. The device of claim 1, wherein the one or more sensors includes a motion sensor. 12. The device of claim 1, wherein the one or more sensors includes an optical or capacitive sensor. 13. The device of claim 1, wherein the one or more sensors includes an infrared sensor. 14. The device of claim 1, wherein the one or more sensors includes a touch sensor. 15. The device of claim 1, wherein the eating utensil extension is shaped like fork, spoon or chopstick. 16. The device of claim 1... | - | A61B005/00 A47G021/02 A61B005/11 A61B019/00
US09256966 | B2 | 2016-02-09 | Multiparametric non-linear dimension reduction methods and systems related thereto | 2012-02-17 | Featured are methods and systems to multiparametric non-linear dimension reduction (NLDR) methods for segmentation and classification of radiological images. Such methods for segmentation and classification of radiological images, includes pre-processing of acquired image data; and reconstructing the acquired image data using a non-linear dimension reduction technique so as to yield an embedded image representing all of the acquired, where the acquired image data comprises a plurality of different sets of image data of the same region of interest. Such NLDR methods and systems are particularly suitable for the ability to combine multiple input images into a single unit for increased specificity of diagnosis. | 1. A method for segmentation and classification of radiological images, said method comprising the steps of: pre-processing of acquired image data;resizing a number of slices in a plurality of planes to a desired size using orthogonal reslicing; andreconstructing the acquired image data using a non-linear dimension reduction technique so as to yield an embedded image representing all of the acquired, where the acquired image data comprises a plurality of different sets of image data of the same region of interest. 2. The method of claim 1, wherein said preprocessing of image data includes compressing and equalizing image sizes using a wavelet transform. 3. The method of claim 2, wherein compressing and equalizing the image sizes includes using the hybrid affine. 4. The method of claim 1, wherein said preprocessing of image data includes registering each of the plurality of different sets of image data of the same region of interest. 5. The method of claim 4, wherein said registering includes processing each of the plurality of different sets of image data, wherein said processing includes registrating parameters estimation based on searching for best match between reference slices and target slices at a reslicing angle and plane, andnon-uniform resampling including slice-by-slice angular reslicing and affine transformation of the target volume to another desired size using estimated registrating parameters. 6. The method of claim 1, wherein orthogonal reslicing is preformed via a hybrid affine and a wavelet method. 7. A system for segmentation and classification of radiological images, comprising: a microprocessor; andsoftware program for execution on the microprocessor, said software program comprising code elements, criteria and instructions in a form that instructs the microprocessor to perform functions of:pre-processing of acquired image data;resizing a number of slices in a plurality of planes to a desired size using orthogonal reslicing; andreconstructing the acquired image data using a non-linear dimension reduction technique so as to yield an embedded image representing all of the acquired, where the acquired image data comprises a plurality of different sets of image data of the same region of interest. 8. The system of claim 7, wherein said preprocessing of image data includes compressing and equalizing image sizes using a wavelet transform. 9. The system of claim 7, wherein said preprocessing of image data includes registering each of the plurality of different sets of image data of the same region of interest. 10. The system of claim 9, wherein said registering includes processing each of the plurality of different sets of image data, wherein said processing includes registrating parameters estimation based on searching for best match between reference slices and target slices at a reslicing angle and plane, andnon-uniform resampling including slice-by-slice angular reslicing and affine transformation of the target volume to... | The Johns Hopkins University | G06K009/00 G06T011/00 A61B005/055 G06K009/62 G06T007/00 A61B005/00 A61B006/00
US09247883 | B2 | 2016-02-02 | Detecting worsening heart failure based on fluid accumulation with respiratory confirmatoin | 2014-01-15 | A medical device monitors a level of fluid accumulation, e.g., pulmonary edema, and one or more respiratory parameters of the patient to detect worsening heart failure. The medical device may use intrathoracic impedance measurements to monitor both the fluid accumulation and the one or more respiratory parameters. Respiration rate and volume, also referred to as the tidal volume, are examples of respiratory parameters. The medical device examines the one or more respiratory parameters after determining that the fluid accumulation indicates worsening heart failure. In this manner, the medical device uses the one or more respiratory parameters to confirm a determination of worsening heart failure that was made based on the fluid accumulation. | 1. A medical system comprising: a fluid accumulation monitor configured to monitor thoracic fluid accumulation in a patient;a detection module configured to detect worsening heart failure in the patient, wherein the detection module is configured to determine that the fluid accumulation indicates worsening heart failure in the patient; anda respiratory monitor configured to monitor at least one respiratory parameter of the patient in response to the determination that the fluid accumulation indicates worsening heart failure,wherein the detection module is configured to determine whether the respiratory parameter indicates worsening heart failure in the patient in response to the determination that the fluid accumulation indicates worsening heart failure. 2. The system of claim 1, further comprising an impedance measurement module configured to collect intrathoracic impedance measurements from the patient via a plurality of electrodes,wherein the fluid accumulation monitor is configured to monitor the fluid accumulation based on the impedance measurements, and the respiratory monitor is configured to monitor the at least one respiratory parameter based on the impedance measurements. 3. A medical system comprising: a fluid accumulation monitor configured to monitor thoracic fluid accumulation in a patient;a detection module configured to detect worsening heart failure in the patient, wherein the detection module is configured to determine that the fluid accumulation indicates worsening heart failure in the patient; anda respiratory monitor configured to monitor at least one respiratory parameter of the patient in response to the determination that the fluid accumulation indicates worsening heart failure,wherein the detection module is configured to determine whether the respiratory parameter indicates worsening heart failure in the patient in response to the determination that the fluid accumulation indicates worsening heart failure;wherein the respiratory monitor continues to monitor the respiratory parameter and the detection module continues to determine whether the respiratory parameter indicates worsening heart failure so long as the fluid accumulation indicates worsening heart failure. 4. A medical system comprising: a fluid accumulation monitor configured to monitor thoracic fluid accumulation in a patient;a detection module configured to detect worsening heart failure in the patient, wherein the detection module is configured to determine that the fluid accumulation indicates worsening heart failure in the patient; anda respiratory monitor configured to monitor at least one respiratory parameter of the patient in response to the determination that the fluid accumulation indicates worsening heart failure,wherein the detection module is configured to determine whether the respiratory parameter indicates worsening heart failure in the patient in response to the determination that the fluid accumulation indicates worsening heart failure;wher... | Medtronic, Inc. | A61B005/0205 A61N001/39 A61N001/365 A61B005/00 A61B005/0245 A61B005/053 A61B005/08
US09265959 | B2 | 2016-02-23 | Medical device including setup option reporting | 2014-12-10 | A medical device for use with a patient is described. The medical device includes a component for administering a treatment to the patient or receiving data of the patient. The component is configured to operate according to an internal setting. The medical device also includes a user interface through which a user can modify the internal setting, as well as a settings signature generator for generating a settings signature that represents a present state of the internal setting. A gateway is also provided for communicating a version of the settings signature out of the medical device. | 1. A device monitoring system, comprising: a medical device for use with a patient, the medical device including: a user interface located on the medical device through which a user can modify an internal setting,a settings signature unit configured to generate a settings signature that represents the internal setting, anda gateway configured to communicate the settings signature out of the medical device; anda processor configured to receive the settings signature, compare the received settings signature to an expected settings signature, and initiate an action when the received settings signature does not match the expected settings signature. 2. The device monitoring system of claim 1 in which the action is outputting a warning. 3. The device monitoring system of claim 1 in which the gateway is further configured to output the settings signature periodically. 4. The device monitoring system of claim 1 in which the settings signature unit periodically generates the settings signature. 5. The device monitoring system of claim 1 in which the gateway is further configured to output the settings signature based on an event at the medical device. 6. The device monitoring system of claim 5 in which the processor is further configured to output a query to the medical device, and the event at the medical device is the receipt of the query at the gateway. 7. The device monitoring system of claim 1 in which the settings signature unit generates the settings signature based on an event at the medical device. 8. The device monitoring system of claim 1 in which the medical device further includes a first memory to store the settings signature, and the device monitoring system includes a second memory configured to store the expected settings signature. 9. The device monitoring system of claim 1 in which the medical device is further configured to communicate the settings signature in a data packet that includes patient data, and the device monitoring system further comprising a data parser configured to parse the patient data and the settings signature from the data packet and output the settings signature to the processor. 10. The device monitoring system of claim 1 in which the gateway is further configured to receive data, and the processor is further configured to specify a particular setup configuration of an internal setting of the medical device and transmit the data identifying the particular setup configuration to the medical device through the gateway. 11. The device monitoring system of claim 10 in which the settings signature unit is further configured to generate the settings signature based on the particular setup configuration. 12. The device monitoring system of claim 2 in which the processor is configured to output the warning to an agency other than the medical device. 13. The device monitoring system of claim 1 in which the medical device further includes a component configured to administer a treatment to the patient, or rece... | PHYSIO-CONTROL, INC. | A61N001/39 A61N001/372 A61B005/021 A61B005/044 A61N001/37
US09936922 | B2 | 2018-04-10 | Impedance based anatomy generation | 2015-08-24 | Methods and systems for the determination and representation of anatomy anatomical information are disclosed herein. | 1. A method comprising: inserting a catheter into a heart, the catheter comprising three or more electrodes;causing the catheter to move to each of multiple, different positions in the heart;for each of the multiple, different catheter positions, causing current flow between at least some of the electrodes and measuring electrical signals, from the current flow, at each of one or more of the electrodes; anddetermining anatomical information about the heart based on positions of the electrodes and based on complex impedance information determined from the electrical signals measured at the different catheter positions. 2. The method of claim 1, wherein the complex impedance information is based on a permittivity contrast between homogenous and non-homogenous media. 3. The method of claim 1, wherein the complex impedance information is based on a first permittivity inside a cardiac chamber boundary and a second permittivity outside the cardiac chamber boundary. 4. The method of claim 1, wherein determining the anatomical information comprises detecting a boundary of the heart by detecting a surface at which the permittivity changes. 5. The method of claim 1, comprising: displaying at least a portion of the anatomical information. 6. The method of claim 1, comprising; displaying distances between at least some of the electrodes and a surface at which the permittivity changes. 7. The method of claim 1, wherein determining anatomical information about the heart comprises: determining closed surfaces around at least one portion of the catheter based on the electrical signals measured at the one or more of the electrodes. 8. The method of claim 7, wherein portions of the closed surfaces represent the boundary of the heart. 9. A method comprising: inserting a catheter into a heart, the catheter comprising three or more electrodes;causing the catheter to move to each of multiple, different positions in the heart;for each of the multiple, different catheter positions, causing current flow between at least some of the electrodes and measuring electrical signals, from the current flow, at each of one or more of the electrodes; anddetermining anatomical information about the heart by detecting variations in complex impedance information determined from the electrical signals measured at the different catheter positions, the variations based on an inhomogeneous distribution of material due to anatomical features of the heart. 10. The method of claim 9, wherein determining the anatomical information comprises: accounting for a first permittivity inside a cardiac chamber boundary and a second permittivity outside the cardiac chamber boundary. 11. The method of claim 9, wherein determining the anatomical information comprises: detecting a boundary of the heart by detecting a surface at which the permittivity changes. 12. The method of claim 9, comprising; displaying distances between at least some of the electrodes and a surface at which the permittivi... | BOSTON SCIENTIFIC SCIMED, INC. | A61B005/00 A61B005/053 A61B005/042 A61B006/00 A61B008/08
US09261956 | B2 | 2016-02-16 | Display device and display method that determines intention or status of a user | 2014-09-09 | The present invention provides a display apparatus and a display method for realizing control for display operations by a user precisely reflecting the user's status, i.e., the user's intentions, visual state and physical conditions. Worn as an eyeglass-like or head-mount wearable unit for example, the display apparatus of the present invention enables the user to recognize visibly various images on the display unit positioned in front of the user's eyes thereby providing the picked up images, reproduced images, and received images. As control for various display operations such as switching between the display state and the see-through state, display operation mode and selecting sources, the display apparatus of the present invention acquires information about either behavior or physical status of the user, and determines either intention or status of the user in accordance with the acquired information, thereby controlling the display operation appropriately on the basis of the determination result. | 1. A display apparatus comprising: a display that displays images and is positioned in front of eyes of a user;a detecting unit configured to detect a movement of a user's head; anda controller configured to start displaying a menu screen or a source selection screen on the display as an initial screen, and to control the display in response to the detected movement. 2. The display apparatus according to claim 1, wherein the detecting unit is further configured to detect that the user's head has moved backward. 3. The display apparatus according to claim 1, wherein: the controller is further configured to detect a display start trigger condition based on at least one of information from a motion sensor, information from a visual sensor, and information from a biometric sensor; andthe display is controlled by the controller to start displaying in accordance with the detected display start trigger condition. 4. The display apparatus according to claim 1, further comprising: a biometric sensor configured to detect, as biometric information of the user, a heart rate, pulse rate, perspiration, brain wave, galvanic skin reflex, blood pressure, body temperature, or breathing rate of the user. 5. The display apparatus according to claim 4, wherein the controller authenticates an identify of the user based on the biometric information of the user detected by the biometric sensor. 6. The display apparatus according to claim 1, wherein the detecting unit is further configured to detect movements that correspond to when the user is at rest, is walking, or is running. 7. The display apparatus according to claim 1, wherein the detecting unit includes an acceleration sensor and a gyro. 8. A display apparatus comprising: a display that displays images and is positioned in front of eyes of a user;a detecting unit configured to detect a movement of a user's head; anda controller configured to control the display in response to the detected movement,wherein the controller is further configured to stop the display if the detection unit detects a movement that corresponds to when the user is walking or is running. 9. A method of displaying images comprising: displaying the images on a display positioned in front of eyes of a user;detecting a movement of a user's head; andcontrolling the display in response to the detected movement and to start displaying a menu screen or a source selection screen on the display as an initial screen. 10. A display apparatus comprising: a display that displays images and is positioned in front of eyes of a user;a detecting unit configured to detect an orientation of a user's head; anda controller configured to start displaying a menu screen or a source selection screen on the display as an initial screen, and to interpret and control the display based on the detected orientation of the user's head. 11. A display apparatus comprising: a display that displays images and is positioned in front of eyes of a user;a detecting unit ... | SONY CORPORATION | A61B005/16 G02B027/01 H04N007/18 A61B005/00 G06F003/0484 G06F003/01 A61B003/11 A61B003/12 A61B005/01 A61B005/021 A61B005/024 A61B005/053 A61B005/08 A61B005/11
US09259187 | B2 | 2016-02-16 | System and method for monitoring cardiac output with substantially improved accuracy and precision | 2014-01-30 | A computerized method for monitoring cardiac output of a subject by a processor executing the method, the method comprising the steps of: determining first values of cardiac output of the subject for a first period of time using respective different cardiac output measurement methods having respective first measurement errors; andcombining the determined first values of cardiac output to determine a second value of cardiac output of the subject for the first period of time, such that the second value of cardiac output has a second measurement error that is less than any of the first measurement errors; andat least one of storing, outputting, and displaying data representing the determined second value of cardiac output of the subject. | 1. A computerized method for monitoring cardiac output of a subject by a processor executing the method, the method comprising the steps of: determining first values of cardiac output of the subject for a first period of time using respective different cardiac output measurement methods having respective first measurement errors whose sources are uncorrelated; andcombining the determined first values of cardiac output to determine a second value of cardiac output of the subject for the first period of time, such that the second value of cardiac output has a second measurement error that is less than any of the first measurement errors; andat least one of storing, outputting, and displaying data representing the determined second value of cardiac output of the subject. 2. The method of claim 1, wherein the second value of cardiac output is generated as a weighted sum of the first values of cardiac output. 3. The method of claim 2, wherein the weighted sum of the first values is generated using equal weights applied to the first values of cardiac output. 4. The method of claim 2, wherein the weighted sum of the first values is generated using different weights applied to the first values of cardiac output. 5. The method of claim 4, wherein the weights are determined dynamically during monitoring of the cardiac output of the subject. 6. The method of claim 1, further comprising the steps of: generating, for a selected one of the cardiac output measurement methods, one or more corresponding weights for respective measurement time periods, the generated weights representing the relationship between the determined values of cardiac output for the selected cardiac output measurement method and corresponding determined values of cardiac output for at least one of the other cardiac output measurement methods; andusing the generated weights to determine a further weight to be applied to at least one determined value of the at least one of the other cardiac output measurement methods when the selected cardiac output measurement method is not available. 7. The method of claim 6, further comprising the steps of: determining one or more further first values of cardiac output of the subject for a second period of time using all but the selected cardiac output measurement method, respectively; andcombining the determined further first values of cardiac output to determine a further second value of cardiac output of the subject for the second period of time, including applying the further weight to at least one determined value of the at least one of the other cardiac output measurement methods to improve the consistency of the determined further second value of cardiac output for the second period of time with the determined second value of cardiac output of the subject for the first period of time. 8. The method of claim 2, further comprising the steps of: generating, for a selected one of the cardiac output measurement methods, one or more corresponding... | AUSTIN HEALTH | A61B018/18 A61B005/00 A61B005/029 A61B005/028 A61B005/083 A61B006/03 A61B006/00 A61B008/06 A61B008/12 A61B005/053 A61B005/055
US10398339 | B2 | 2019-09-03 | Device for assessment, prevention and treatment of low back pain based on postural re-education | 2013-03-22 | Device (1) for assessing, preventing and treating LBP, which comprises: six units (100a, 100b, 100c, 100d, 100e, 100f), each unit comprising: an EMG acquisition subsystem (30a);connecting means (10a-20a, 10b-20b, 10c-20c, 10d-20d, 10e-20e, 10f-200 for connecting the EMG acquisition subsystem (30a) to a pair of electrodes attached to a patient's skin, such that each unit receives the surface EMG signals of a specific muscle group of the patient; and,a actuator (60a) for providing haptic stimulus to said muscle group;a muscular activity pattern recognition and feedback subsystem (200, 500); the device further comprising: a wearable garment (300, 301, 302) with a central portion (300e) to which the second and fifth units (100b, 100e) are attached parallel to each other; and a set of four straps (300a, 300b, 300c, 300d) to which ends are attached the first, third, fourth and sixth units (100a, 100c, 100d, 100f) at 45°, 135°, −135° and −45°, respectively, with respect to the second and fifth units (100b, 100e). | 1. A device (1) for the assessment, prevention and treatment of low back pain, comprising: first, second, third, fourth, fifth and sixth units (100a, 100b, 100c, 100d, 100e, 100f, each unit comprising: an EMG acquisition subsystem (30a) for measuring surface electromyography, EMG, signals of a specific muscle group of a patient provided by a pair of electrodes configured to be attached to skin of the patient;connecting means (10a-20a, 10b-20b, 10c-20c, 10d-20d, 10e-20e, 10f-20f) for connecting the EMG acquisition subsystem (30a) to the pair of electrodes so that each unit receives the surface electromyography, EMG, signals of a specific muscle group of the patient;an actuator (60a) for providing haptic stimulus to the specific muscle group of the patient;the device further comprising: an electronic system adapted to capture, amplify, filter and send the surface EMG signals; at least one muscular activity pattern recognition and feedback subsystem (200,500) configured for extracting certain features of the surface EMG signals;extracting certain features of the surface EMG signals;interpreting the surface EMG signals and determining a muscular activity pattern based on the extracted features;determining whether a correction of the muscular activity pattern is needed; if correction is needed, activating the actuators (60a); anda wearable garment (300, 301, 302) comprising:a central portion (300e) to which the second and fifth units (100b, 100e) are attached parallel to each other;a set of four straps (300a, 300b, 300c, 300d) to which the first, third, fourth and sixth units (100a, 100c, 100d, 100f) are attached, the straps having an adjustable length and being arranged relative to each other so that, upon connecting the device to each pair of electrodes:the fourth unit (100d) is set at a position between 40° and 50° with respect to the second and fifth units (100b, 100e);the first unit (100a) is set at a position between 130° and 140° with respect to the second and fifth units (100b, 100e);the third unit (100c) is set at a position between −130° and −140° with respect to the second and fifth units (100b, 100e);the sixth unit (100e) is set at a position between −40° and −50° with respect to the second and fifth units (100b, 100e). 2. The device (1) according to claim 1, wherein the muscular activity pattern recognition and feedback generation subsystem (200) uses a classifying algorithm based on threshold approach, and/or on pattern recognition, and/or on machine learning for deciding whether a correction of the current muscular activity pattern is needed. 3. The device (1) according to claim 1, wherein the haptic stimulus provided by the actuators (60a) is mono-modal or multimodal. 4. The device (1) according to claim 1, wherein the haptic stimulus provided by the actuators (60a) is one or more of: skin stretching, temperature change, vibration, simple touch, pinching of skin hair and electrical stimulation. 5. The device (1) according to claim ... | FUNDACIÓN TECNALIA RESEARCH & INNOVATION | A61B005/04 A61B005/0488 A61B005/00 A61B005/0408 A61B005/0492
USRE045876 | E1 | 2016-02-02 | MR imaging scan using ECG-prep scan | 2012-08-21 | An ECU-prep scan is used to set an optimum time phase in both systole and diastole of the heart. At each of the different time phases, an imaging scan is started to acquire a plurality of sets of echo data. An artery/vein visually separated blood flow image is produced from the echo data. The imaging scan uses a half-Fourier technique, for example. This provides high-quality blood flow images with shorter scan time, without injecting a contrast medium. Additionally, with a readout gradient pulse applied substantially parallel with a direction of slowly flowing blood, a scan is performed in synchronism with an optimally determined cardiac time phase. The readout gradient pulse has a dephasing pulse for enhancing differences in a flow void effect depending on blood flow velocities. This enables slow-speed flows, such as blood flows in the inferior limb, to be depicted without fail. | 1. An MRI system for obtaining an image relating to fluid within a region to be imaged of an object, comprising: a time phase setting unit configured to set two different cardiac time phases falling into a systole and a diastole of a cardiac cycle of the object;a scanning unit configured to perform, toward the region to be imaged of the object, an MR imaging scan starting in turn at each of the two cardiac time pahses set by the time phase setting unit to acquire two sets of echo data, the MR imaging scan comprising a first scan starting at one of the two cardiac time phases falling in the systole and a second scan starting at the other of the two cardiac time phases falling in the diastole, both the first scan and the second scan being based on a half-Fourier technique; andan image producing unit configured to produce, from the two sets of echo data acquired by the scanning unit, the image relating to the fluid. 2. The MRI system of claim 1, wherein the scanning unit is configured to perform both the first and second scans, respectively, on either the same slice of the region or a volume of the region specified by each slice encodes. 3. The MRI system of claim 1, wherein the first scan is is carried out using a pulse sequence generating an echo signal to map echo data in a central region of a first k-space for producing the image, the central region corresponding to a lower-frequency region in a phase-encode direction of the first k-space, and the second scan is carried out using a pulse sequence generating an echo signal to map echo data in both a central region and one of both end regions other than the central region of a second k-space for producing the image, the central region corresponding to a lower-frequency region in a phase-encode direction of the second k-space and both of the end regions corresponding to a higher-frequency region in the phase-encode direction of the second k-space. 4. The MRI system of claim 3, wherein the image producing unit includes duplicating means for duplicating echo data existing in one end region of the second k-space to one of both end regions of the first k-space, the one end region of the first k-space being yet to be mapped with echo data, and calculating means for calculating, with regard to each of the first and second k-spaces, additional echo data based on the half-Fourier technique so that the calculated additional echo data is mapped into the remaining end region being yet to be mapped. 5. The MRI system of claim 4, wherein the image producing means includes arterial phase image producing means for obtaining one of echo data and image data representing an arterial phase image through a predetermined type of calculation executed between one of echo data of the first k-space and image data thereof and one of echo data of the second k-space and image data thereof. 6. The MRI system of claim 5, wherein the predetermined type of calculation executed by the arterial phase image producing means is o... | Kabushiki Kaisha Toshiba | A61B005/055 A61B005/026 A61B005/00 A61B006/00
US09248283 | B2 | 2016-02-02 | Band stop filter comprising an inductive component disposed in a lead wire in series with an electrode | 2013-11-15 | A band stop filter is provided for a lead wire of an active medical device (AMD). The band stop filter includes a capacitor in parallel with an inductor. The parallel capacitor and inductor are placed in series with the lead wire of the AMD, wherein values of capacitance and inductance are selected such that the band stop filter is resonant at a selected frequency. The Q of the inductor may be relatively maximized and the Q of the capacitor may be relatively minimized to reduce the overall Q of the band stop filter to attenuate current flow through the lead wire along a range of selected frequencies. In a preferred form, the band stop filter is integrated into a TIP and/or RING electrode for an active implantable medical device. | 1. An implantable medical lead, comprising: a) an implantable lead wire;b) an electrode that is adapted to be placed in contact with biological cells; andc) a coil comprising multiple turns of conductive material, wherein the coil is in series with the lead wire and the electrode,d) wherein an inductance and a capacitance of the coil result in the coil having a self-resonance at a resonant frequency, ande) wherein the inductance and an inductor resistance provide a relatively low impedance from 10 Hz to 1 kHz such that the coil permits passage of biological signals having frequencies from 10 Hz to 1 kHz, andf) wherein a capacitance reactance and a capacitance resistance substantially act as an open circuit to the same biological signals having the frequencies from 10 Hz to 1 kHz that the inductance and inductor resistance permit to pass, andg) wherein the coil has relatively high impedance at the resonant frequency, andh) wherein the self-resonance has a Q having a 3 dB bandwidth that is on the order of MHz. 2. The implantable medical lead of claim 1 wherein the resonant frequency of the coil is an MRI pulsed frequency. 3. The implantable medical lead of claim 1 wherein the resonant frequency of the coil is one of 64 MHz and 128 MHz. 4. The implantable medical lead of claim 1 wherein the coil blocks all frequencies in a band about the resonant frequency. 5. The implantable medical lead of claim 1 wherein the resonant frequency of the coil is on the order of tens of megahertz. 6. The implantable medical lead of claim 1 wherein the coil is near the electrode. 7. The implantable medical lead of claim 1 wherein the coil is integrated with the electrode. 8. The implantable medical lead of claim 1 as a bipolar or bifilar lead wire system comprising the implantable lead wire, wherein the electrode comprises one of a RING electrode and a TIP electrode. 9. The implantable medical lead of claim 1 as a bipolar or bifilar lead wire system comprising the implantable lead wire, wherein the electrode comprises one of a RING electrode and a TIP electrode, and wherein the coil is integrated with the electrode. 10. The implantable medical lead of claim 1 further comprising a second coil in series with the lead wire and the electrode. 11. The implantable medical lead of claim 1 wherein the electrode comprises a RING electrode, and the coil is integrated with the RING electrode. 12. The implantable medical lead of claim 1 wherein the electrode comprises a TIP electrode, and the coil is integrated with the TIP electrode. 13. The implantable medical lead of claim 1 wherein the coil is an air wound coil. 14. The implantable medical lead of claim 1 wherein the resonant frequency of the coil is not affected by MRI signals or fields. 15. An implantable medical lead, comprising: a) an implantable lead wire comprising a conductor;b) an electrode, wherein the electrode is contactable to biological cells; andc) a coil comprising multiple turns of conductive mate... | Greatbatch Ltd. | A61B005/055 A61N001/08 A61B018/14 G01R033/28 A61B018/00 A61B019/00
US20160029967 | A1 | 2016-02-04 | WEARABLE PHYSIOLOGICAL MEASUREMENT DEVICE AND SIGNAL COMPARISON METHOD THEREOF | 2014-07-31 | A wearable physiological measurement device worn on an arm of a body, includes an electronic module, at least one strap body electrically connected with the electronic module, a first sensing module electrically connected with the processor module, and a second sensing module electrically connected with the processor module. An inside of the electronic module is equipped with a processor module. An inner surface of the strap body is flush with an inner surface of the electronic module. The first sensing module is fastened to the electronic module and is exposed to the inner surface of the electronic module to be close to a skin surface of an outer side of the arm. The second sensing module is fastened to the strap body and is exposed to an inner surface of the strap body to be closed to a skin surface of an inner side of the arm. | 1. A wearable physiological measurement device worn on an arm of a body, comprising: an electronic module, an inside of the electronic module being equipped with a processor module;at least one strap body electrically connected with the electronic module for fastening the electronic module to the arm of the body, an inner surface of the strap body being flush with an inner surface of the electronic module at the time of the electronic module and the strap body being disposed horizontally;a first sensing module fastened to the electronic module and exposed to the inner surface of the electronic module to be close to a skin surface of an outer side of the arm, the first sensing module electrically connected with the processor module, including at least one first light source, and at least one first optical sensor; anda second sensing module fastened to the strap body and exposed to an inner surface of the strap body to be closed to a skin surface of an inner side of the arm, the second sensing module electrically connected with the processor module, including at least one second light source and at least one second optical sensor. 2. The wearable physiological measurement device as claimed in claim 1, wherein the first optical sensor and the second optical sensor are photodiodes. 3. The wearable physiological measurement device as claimed in claim 1, wherein the first optical sensor and the second optical sensor are phototransistors. 4. The wearable physiological measurement device as claimed in claim 1, wherein the strap body includes a first strap body and a second strap body oppositely fastened to two ends of the electronic module, the strap body has buckling structures which include a first buckling structure disposed at a tail end of the first strap body, and a second buckling structure disposed at a tail end of the second strap body, the tail ends of the first strap body and the second strap body are buckled with each other by virtue of the first buckling structure being buckled with the second buckling structure. 5. The wearable physiological measurement device as claimed in claim 4, wherein the buckling structures are cramp ring structures. 6. The wearable physiological measurement device as claimed in claim 4, wherein the buckling structures are thread gluing structures. 7. The wearable physiological measurement device as claimed in claim 4, wherein the buckling structures are folding clasp structures. 8. A signal comparison method of a wearable physiological measurement device, comprising the steps of: a first optical sensor and a second optical sensor of the wearable physiological measurement device capturing and transmitting signals to a processor module of the wearable physiological measurement device; andthe processor module comparing a first signal-to-noise ratio of the signal with a second signal-to-noise ratio of the signal, when the first signal-to-noise ratio is larger than the second signal-to-noise ratio, the processor m... |  | A61B005/00 A61B005/024
US20160038035 | A1 | 2016-02-11 | METHOD FOR ACQUIRING DYNAMIC INFORMATION OF LIVING BODY AND APPLICATIONS THEREOF | 2014-08-05 | A method for acquiring dynamic information of a living body comprises steps: arranging a plurality of temperature measurement points on a surface, and pointwise encoding positions of the plurality of temperature measurement points; decoding to receive the positions of the temperature measurement points and temperatures detected by the temperature measurement points in different time intervals with a same given length; obtaining an ambient temperature; comparing the temperatures of the temperature measurement points with the ambient temperature respectively to determine relative temperatures of the temperature measurement points; and comparing the relative temperature in the current time interval with the relative temperature in the last time interval for each of the temperature measurement points respectively to determine the temperature variations of the plurality of temperature measurement points in each time interval and thus acquire dynamic information of the living body on the surface. | 1. A method for acquiring dynamic information of a living body, comprising steps of: providing a plurality of temperature sensing elements contacting surface of a living body and detecting temperatures of the surface of the living body, wherein the temperature sensing elements are distributed on a surface to form a temperature sensing unit;encoding positions of the plurality of temperature sensing elements which are distributed at different positions on the surface of the temperature sensing unit;providing an ambient temperature sensor for detecting an ambient temperature;providing a timer; andproviding a controller triggered by a signal of the timer to undertake decoding to receive information of the plurality of temperature sensing elements and the ambient temperature sensor;wherein the controller obtains information of positions of all the temperature sensing elements and temperatures detected by all the temperature sensing elements in different time intervals and compares the temperatures detected by all the temperature sensing elements with the ambient temperature detected by the ambient temperature sensor in the different time intervals to determine temperature variations of the living body at different positions of the temperature sensing unit in the different time intervals and thus acquire dynamic information of the living body on the surface of the temperature sensing unit. 2. The method for acquiring dynamic information of a living body according to claim 1 further comprising a step: providing a decoding processor decoding information of the plurality of temperature sensing elements and transmitting the information to the controller. 3. The method for acquiring dynamic information of a living body according to claim 1, wherein encoding positions of the plurality of temperature sensing elements includes steps of: arranging the temperature sensing elements at intersections of a plurality of longitudinal axes and a plurality of transverse axes distributed on the surface of the temperature sensing unit; undertaking a first encoding to encode the longitudinal axes and the transverse axes; and using a result of the first encoding to undertake a second encoding to encode the positions of the temperature sensing elements on the surface of the temperature sensing unit. 4. The method for acquiring dynamic information of a living body according to claim 2, wherein encoding positions of plurality of the temperature sensing elements includes steps of: arranging the temperature sensing elements at intersections of a plurality of longitudinal axes and a plurality of transverse axes distributed on the surface of the temperature sensing unit; undertaking a first encoding to encode the longitudinal axes and the transverse axes; and using a result of the first encoding to undertake a second encoding to encode the positions of the temperature sensing elements on the surface of the temperature sensing unit. 5. The method for acquiring dynamic informati... |  | A61B005/01 A61B005/00
US09510767 | B2 | 2016-12-06 | System and method for biological applications using pre-determined sized nanoparticles | 2015-08-21 | The invention features an apparatus for producing a fluid stream having plurality of nanoparticles in the fluid stream. The apparatus includes a source configured to provide a fluid stream having a first randomly sized distribution of a plurality of nanoparticles; a flow control zone configured to receive the fluid stream from the source and to control the fluid stream to produce a controlled fluid stream having a selected flow rate; a separation zone configured to receive and to separate the selectively controlled fluid stream into at least one separated fluid stream having a non-randomly sized distribution of nanoparticles; and a collection zone capable of receiving the separated fluid stream according to at least one non-random sized distribution of nanoparticles to produce at least one collected stream. The apparatus is configured for a continuous flow of the fluid stream. A size of a nanoparticle can be related to an intrinsic core diameter, a hydrodynamic diameter, and a combination of intrinsic core diameter and hydrodynamic diameter measurements. The nanoparticles can include non-magnetic nanoparticles, partially magnetic nanoparticles, magnetic nanoparticles, superparamagnetic nanoparticles, and a combination of at least two different nanoparticle types. The invention also features methods for producing said fluid streams. The invention further features apparatus and methods for cancer confirmation and targeted therapeutic drug development. | 1. A method for conducting an in situ measurement in a subject comprising providing at least two tracer solutions in a diagnostic panel;wherein each of the tracer solutions has a non-randomly sized distribution of a plurality of nanoparticles;wherein each of the non-randomly sized distributions corresponds to at least one first statistical parameter selected from the group consisting of a statistical mean size of the nanoparticles, a standard size deviation of the nanoparticles, a statistical size range of the nanoparticles, a particle diameter dispersity value of the nanoparticles, and a combination of at least two of the aforementioned statistical parameters;wherein a size of a nanoparticle is related to one of group of nanoparticle size measurements including an intrinsic core diameter, a hydrodynamic diameter, and a combination of an intrinsic core diameter and a hydrodynamic diameter; andwherein the nanoparticles are selected from a group of nanoparticle types consisting of non-magnetic nanoparticles, partially magnetic nanoparticles, magnetic nanoparticles, superparamagnetic nanoparticles, and a combination of at least two different nanoparticle types;introducing sequentially the at least two tracer solutions into the subject according to a selected order based upon the at least one first statistical parameter for a sequential introduction into a subject according to the selected order;conducting a non-invasive detection of each of the tracer solutions in the subject to determine at least one in situ measurement in the subject;wherein the in situ measurement is selected from the group of in situ measurements consisting of a size based ingestion rate of the nanoparticles by the subject, a size based mapping of locations of the nanoparticles in the subject, a size based take up rate of the nanoparticles by the subject, a size based flow rate of the nanoparticles through the subject, a retention rate of the nanoparticles by the subject, a progression profile of a size of a physical structure in the subject, a progression profile of a size of a defect in the subject, and a combination of two or more in situ measurements. 2. The method of claim 1 further comprising correlating the in situ measurement with a presence or an absence of at least one EPR function or an absence of the EPR function in the subject;confirming a presence or an absence of a cancer in the subject based upon the correlation of the in situ measurement with respectively the presence or the absence of the EPR function;wherein the EPR function is selected from a group of functions consisting of an altered vasculature sizing, an altered vasculature opening, an altered vascular pathway, an extravasation of a tissue, an uptake of the nanoparticles, a retention of the nanoparticles, and a densification of a tissue, a size based change in a fluid flow rate of the nanoparticles, a non-homogeneous physical change in the subject, and a combination of two or more functions. 3. The meth... | ARKIVAL TECHNOLOGY CORP. | A61B005/05 A61K049/00 A61K049/18 A61B005/055 A61B005/00 B03C001/30
US09247907 | B2 | 2016-02-02 | Garment with receptacle and electronic module | 2014-03-12 | A garment includes a fabric portion with an electrode connected to the fabric portion and configured to engage a torso of the wearer. A receptacle is fixedly connected to the fabric portion and includes a receptacle housing, a socket defined by the receptacle housing, and an electrode lead, the electrode lead extending through the receptacle housing and providing an electrical connection between the electrode and the socket. An electronics module is configured to be removably inserted into the socket of the receptacle and contact the electrode lead. The electronics module includes a multi-component injection molded housing including a front face having a first portion and a second portion. The first portion is comprised of a relatively soft and resilient polymer material and the second portion is comprised of a relatively hard and rigid polymer material. | 1. A sensor arrangement comprising: a garment;at least one electrode positioned on the garment;a multi-component injection molded receptacle provided on the garment, the multi-component injection molded receptacle including a socket with a back wall, a first part of the back wall comprised of a relatively soft and resilient polymer material and a second part of the back wall comprised of a relatively hard and rigid polymer material, the relatively soft and resilient polymer material configured to flex substantially more than the relatively hard and rigid polymer material when a flex force from a human hand is applied to the receptacle, the receptacle further including an electrode lead electrically connected between the at least one electrode and the socket; anda sensor module configured to be removably inserted into the socket of the receptacle and contact the electrode lead, the sensor module including a multi-component injection molded housing including a front face, the front face including a first portion and a second portion, the first portion comprised of the relatively soft and resilient polymer material and the second portion comprised of the relatively hard and rigid polymer material. 2. The sensor arrangement of claim 1 wherein the relatively soft and resilient polymer material is thermoplastic polyurethane. 3. The sensor arrangement of claim 2 wherein the relatively hard and rigid polymer material is polycarbonate. 4. The sensor arrangement of claim 3, the relatively hard and rigid polymer material provided as a logo on the front face of the sensor module. 5. The sensor arrangement of claim 3 wherein the polycarbonate is translucent and a plurality of lights are positioned behind the polycarbonate. 6. The sensor arrangement of claim 5 wherein the plurality of lights include a first color light, a second color light and a third color light. 7. The sensor arrangement of claim 6 wherein the first color light indicates that the sensor module is powered on, the second color light indicates that the sensor module is communicating with a remote device, and the third color light indicates a mode for the sensor module. 8. The sensor arrangement of claim 1 wherein the first portion provides most of the front face. 9. The sensor arrangement of claim 8, the sensor module further comprising a rear face positioned behind the front face, the rear face also comprised of the relatively hard and rigid material. 10. The sensor arrangement of claim 1, the receptacle further comprising at least one receptacle contact exposed to the socket and engaging the electrode lead, the receptacle contact further engaging a module contact when the sensor module is positioned in the socket. 11. The sensor arrangement of claim 10 wherein the at least one receptacle contact is a connection pin that is elongated in a direction that extends substantially parallel to the back wall of the receptacle. 12. The sensor arrangement of claim 11 wherein the sensor modul... | Under Armour, Inc. | A61B005/04 A61B005/00 A41D001/00
US09268015 | B2 | 2016-02-23 | Image-guided high intensity focused ultrasound and related apparatus and methods | 2014-02-27 | Apparatus and methods are described that include ultrasound imaging devices, which may operate in a transmissive ultrasound imaging modality, and which may be used to detect properties of interest of a subject such as index of refraction, density and/or speed of sound. Devices suitable for performing high intensity focused ultrasound (HIFU), as well as HIFU and ultrasound imaging, are also described. | 1. A method, comprising: performing a first high intensity focused ultrasound (HIFU) and imaging sequence by: identifying a target location in a subject using a non-imaging sensor;applying high intensity focused ultrasound (HIFU) energy to the subject after identifying the target location;subsequent to applying the HIFU energy to the subject, identifying, based at least in part on an image of the subject, a first location in the subject to which the HIFU energy was applied;automatically determining whether to continue applying the HIFU energy to the first location at least in part by comparing the first location to the target location; andcontinuing to apply the HIFU energy to the first location based at least in part on the comparison. 2. The method of claim 1, further comprising: applying the HIFU energy to the target location, based at least in part on determining a difference between the first location and the target location as a result of the comparison. 3. The method of claim 1, wherein the image is a volumetric image obtained by an imaging device. 4. The method of claim 3, wherein the imaging device is an ultrasound imaging device operating in a transmissive modality. 5. The method of claim 4, wherein the ultrasound imaging device is further configured to perform said applying HIFU energy to the subject. 6. The method of claim 1, wherein said identifying a first location is performed, automatically, by using a statistical inference technique. 7. The method of claim 1, wherein said automatically determining comprises determining whether a difference between a position of the first location and a position of the target location is below a threshold. 8. A method, comprising: performing a first high intensity focused ultrasound (HIFU) and imaging sequence by: identifying a target location in a subject using a non-imaging sensor;applying high intensity focused ultrasound (HIFU) energy to the subject after identifying the target location;subsequent to applying the HIFU energy to the subject, identifying, based at least in part on an image of the subject, a first location in the subject to which the HIFU energy was applied;autonomously determining whether to continue applying the HIFU energy to the first location at least in part by comparing the first location to the target location; andcontinuing to apply the HIFU energy to the first location based at least in part on the comparison. | Butterfly Network, Inc. | A61B017/32 A61N007/02 G01S007/52 A61B008/00 A61B008/08 A61N007/00 A61B005/01 A61B008/13 A61B019/00
US09462974 | B2 | 2016-10-11 | Wearable ambulatory medical device with multiple sensing electrodes | 2015-10-28 | An ambulatory medical device including a plurality of electrodes configured to be disposed at spaced apart positions about a patient's body, an electrode signal acquisition circuit, and a monitoring circuit. The acquisition circuit has a plurality of inputs each electrically coupled to a respective electrode of the plurality of electrodes and is configured to sense a respective signal provided by a plurality of different pairings of the plurality of electrodes. The monitoring circuit is electrically coupled to an output of the acquisition circuit and is configured to analyze the respective signal provided by each of the plurality of different pairings and to instruct the acquisition circuit to select at least one of the plurality of different pairings to monitor based on at least one of the quality of the respective signal, a phase difference between the respective signal and that of other pairings, a position of electrodes relative to the patient's body, and other criteria. | 1. An ambulatory medical device, comprising: a plurality of sensing electrodes configured to be disposed at spaced apart positions about a body of a patient;one or more therapy electrodes configured to be disposed about the body of the patient;an electrode signal acquisition circuit having a plurality of inputs, each respective input of the plurality of inputs being electrically coupled to a respective sensing electrode of the plurality of sensing electrodes, the electrode signal acquisition circuit being configured to sense a respective signal provided by each of a plurality of different pairings of the plurality of sensing electrodes; anda monitoring and detection circuit, electrically coupled to an output of the electrode signal acquisition circuit, the monitoring and detection circuit including at least one processor configured to analyze the respective signal provided by each of the plurality of different pairings, instruct the electrode signal acquisition circuit to select at least one of the plurality of different pairings to monitor based upon at least a quality of the respective signal provided by the selected at least one of the plurality of different pairings, analyze the respective signal provided by the selected at least one of the plurality of different pairings, and initiate a therapy to the patient via the one or more therapy electrodes on the basis of the analysis. 2. The ambulatory medical device of claim 1, wherein the at least one processor is further configured to instruct the electrode signal acquisition circuit to select the at least one of the plurality of different pairings to monitor based upon at least one of a phase difference between the respective signal provided by the selected at least one of the plurality of different pairings and the respective signal provided by another selected at least one of the plurality of different pairings, a position of the respective sensing electrodes of the selected at least one of the plurality of different pairings relative to the body of the patient, a plane defined by the respective sensing electrodes of the selected at least one of the plurality of different pairings, and a cardiac cycle of a heart of the patient. 3. The ambulatory medical device of claim 1, wherein the at least one processor is configured to instruct the electrode signal acquisition circuit to select a different at least one of the plurality of different pairings to monitor in response to a detected event. 4. The ambulatory medical device of claim 3, wherein the detected event is strenuous physical activity of the patient. 5. The ambulatory medical device of claim 3, wherein the detected event is movement of the patient. 6. The ambulatory medical device of claim 3, wherein the detected event is expiration of a predetermined time interval. 7. The ambulatory medical device of claim 3, wherein the detected event is a cardiac arrhythmia. 8. The ambulatory medical device of claim 3, wherein the detected event ... | ZOLL MEDICAL CORPORATION | A61B005/00 A61B005/0408 A61B005/0452 A61N001/04 A61B005/0245 A61B005/04 A61B005/021 A61B005/053 A61B005/08 A61B005/11 A61B005/145 A61N001/39
US09456778 | B2 | 2016-10-04 | Method of detecting signal clipping in a wearable ambulatory medical device | 2015-11-03 | A wearable medical device and method of detecting clipping of ECG signals is disclosed. In one embodiment, the wearable medical device comprises a plurality of ECG sensing electrodes configured to sense an ECG of a patient and an ECG acquisition circuit electrically coupled to a pair of the plurality of ECG sensing electrodes and configured to provide an amplified and conditioned analog ECG signal, a programmable attenuation/gain stage electrically coupled between a first gain stage and a second gain stage, an ADC electrically coupled to the ECG acquisition circuit to receive and digitize the amplified and conditioned analog ECG signal and provide a digitized ECG signal, and a signal conditioning and control unit electrically coupled to the ECG acquisition circuit and the ADC to receive and monitor the digitized ECG signal and to detect clipping of the amplified and conditioned analog ECG signal based upon the digitized ECG signal. | 1. A wearable medical device, comprising: at least one sensing electrode configured to sense a cardiac signal of a patient;an acquisition circuit, operatively coupled to the at least one sensing electrode, configured to process the cardiac signal; anda signal conditioning and control unit, operatively coupled to the acquisition circuit, configured to monitor the cardiac signal during processing by the acquisition circuit and mark one or more portions of the cardiac signal as compromised to prevent misdetection of the cardiac signal by the wearable medical device, wherein the marking is based on one or more predetermined clipping thresholds for the cardiac signal;wherein the acquisition circuit comprises at least one programmable attenuation/gain stage;wherein the signal conditioning and control unit comprises an automatic level control unit to vary an amount of attenuation/gain provided by the at least one programmable attenuation/gain stage; andwherein the signal conditioning and control unit is configured to temporarily disable functionality of the automatic level control unit responsive to marking one or more portions of the cardiac signal as compromised. 2. A wearable medical device, comprising: at least one sensing electrode configured to sense a cardiac signal of a patient;an acquisition circuit, operatively coupled to the at least one sensing electrode, configured to process the cardiac signal; anda signal conditioning and control unit, operatively coupled to the acquisition circuit, configured to monitor the cardiac signal during processing by the acquisition circuit and adjust at least one of a gain and an attenuation applied by the acquisition circuit to the cardiac signal based on one or more predetermined clipping thresholds for the cardiac signal, wherein at least one of the one or more predetermined clipping thresholds is determined based on at least two of a voltage range of an ECG of a human patient, a maximum output voltage level of one or more gain stages of the acquisition circuit, and a current gain setting of the one or more gain stages of the acquisition circuit. 3. The wearable medical device of claim 2, wherein the acquisition circuit is configured to process the cardiac signal by at least one of amplifying and attenuating the cardiac signal. 4. The wearable medical device of claim 2, wherein the acquisition circuit comprises at least one programmable attenuation/gain stage and wherein the signal conditioning and control unit comprises an automatic level control unit to vary an amount of attenuation/gain provided by the at least one programmable attenuation/gain stage based on the processed cardiac signal and the one or more predetermined clipping thresholds. 5. The wearable medical device of claim 4, wherein the automatic level control unit is configured to increase a gain of the at least one programmable attenuation/gain stage responsive to the processed cardiac signal being below at least one of the one or more pred... | ZOLL MEDICAL CORPORATION | A61B005/02 A61B005/00 A61B005/0408 A61B005/0428 H03G007/00 A61B005/04 A61B005/0205 A61B005/0402 A61B007/04
US10900992 | B2 | 2021-01-26 | Calculating pace and energy expenditure from athletic movement attributes | 2014-10-14 | Systems and methods configured to process motion data associated with a user. The systems and methods are configured to receive motion data from a sensor, calculate motion attributes from the data, and classify the motion data using one or more mathematical models. Attributes may be calculated without classifying the motion data into an activity type (such as walking, running, swimming, or any specific or general activity). Attributes may be compared to activity models comprising motion data from several individuals, which may not include the user. Motion data within the models and attributes of the user may be independent of any activity type. Attributes may be compared to select an energy expenditure model from one or more energy expenditure models, which may be selected as a best-match to the one or more motion attributes. An energy expenditure associated with the motion of the user may then be calculated. | 1. A non-transitory computer-readable medium comprising computer-executable instructions that when executed by a processor, perform at least: generating a plurality of activity models using historical training data associated with a plurality of activities;receiving, from an accelerometer device and via one or more wireless networks, motion data comprising one or more data points as a result of motion of a user;calculating, in-real time and as the motion data is received from the accelerometer device, a first one or more attributes for the motion data;determining, for each activity model of the plurality of activity models, a probability that that activity model provides, from the plurality of activity models, a most accurate estimation of a second motion metric by comparing the first one or more attributes to second one or more attributes of that activity model;selecting, based on results of the comparing, a first model, from the plurality of activity models, as a best-match to the first one or more attributes, wherein the first model is selected as the best-match based on a determination that the first model is associated with a highest probability of each of the probabilities;calculating, using the first model, the second motion metric for the user, wherein the calculating comprises inputting the first one or more attributes into the first model and receiving an output comprising the second motion metric from the first model;calculating, using the second motion metric for the user, an energy expenditure associated with a motion of the user; andsending, to a display screen of a user device and via the one or more wireless networks, the energy expenditure. 2. The non-transitory computer-readable medium of claim 1, wherein the plurality of activity models comprise motion data from a plurality of individuals. 3. The non-transitory computer-readable medium of claim 1, wherein the non-transitory computer-readable medium further comprises computer-executable instructions that when executed by a processor, perform at least: identifying from the motion data a first accelerometer axis having a first greatest amount of acceleration for a first time period; andbased upon the identification of the first accelerometer axis, calculating a first attribute for the motion data along the first accelerometer axis. 4. The non-transitory computer-readable medium of claim 3, wherein the first accelerometer axis is one of an x-axis, a y-axis and a z-axis and the first attribute selected from a group consisting of: a vector normal calculated as a square root of a sum of squares of x-axis, y-axis, and z-axis values; a range of x-axis values; an arm swing frequency; a trimmed mean of x-axis values; an interquartile range of z-axis values; an arm swing power; a skew; an integral of x-axis values; a step frequency determined from a vector normal using a time domain frequency; a summation of max of quartered windows; a standard deviation of a derivative; a sum of a stan... | NIKE, Inc. | G01P013/00 G01B021/00 G01P015/00 G06N020/00 A61B005/00 A61B005/0205 A61B005/024 A61B005/11 G16H040/67 G06F003/01 G06K009/00 G01P015/18 A63B024/00 G06F001/16 G06N005/04 G16H020/30 A61B005/01 A61B005/083 G06F019/00
US09258108 | B2 | 2016-02-09 | Closed loop, optical feedback synchronization system for imaging applications | 2014-03-24 | A closed loop, optical feedback synchronization system provides real time feedback and control of a light emitting fiber when scanning or displaying an image. The light emitting fiber is driven by an actuator in an angular pattern to scan the image. Light reflected from a lens assembly is received by an optical synchronizer integrated circuit that includes a slot located between walls of the circuit. The reflected light is directed toward a multi-mode fiber in optical communication with the circuit. A radial position of the reflected light as it passes the slot may be used to compensate for a drift in angular velocity of the light emitting fiber. | 1. A closed loop, optical feedback synchronization system comprising: a light source that emits light;a lens assembly coupled to a barrel;a single mode fiber for directing the emitted light toward the lens, the single mode fiber having a cantilevered portion extending into the barrel;a driving mechanism for vibrationally deflecting the cantilevered portion of the single mode fiber in accordance with a frequency mode;a multi-mode fiber for receiving light reflected from the lens;a housing;a plurality of conductors extending through the housing; anda synchronizer assembly having a synchronizer body and a synchronizer integrated circuit received in a recess formed in the body, and wherein the synchronizer integrated circuit includes a slot configured to direct the reflected light from the lens assembly to the multi-mode fiber. 2. The system of claim 1, wherein the frequency mode is a resonant frequency mode of the cantilevered portion of the single mode fiber. 3. The system of claim 1, wherein the lens assembly includes one or more parasitic reflectors. 4. The system of claim 1, wherein the driving mechanism is a piezoelectric actuator. 5. The system of claim 1, wherein the connectors are configured to be in electrical communication with the driving mechanism and the synchronizer integrated circuit. 6. The system of claim 1, wherein walls of the synchronizer integrated circuit are made from silicon and an interior surface of one or more walls includes a layer of silicon dioxide. 7. The system of claim 1, wherein the slot of the synchronizer integrated circuit is located on a silicon dioxide layer. 8. The system of claim 1, wherein synchronizer integrated circuit includes a setback plane at an entrance of the circuit. 9. An optical feedback synchronization assembly for stabilizing an imaging operation of an optical imaging device, the assembly comprising: a single mode fiber for directing light from a light source toward a lens assembly, the single mode fiber having a cantilevered portion;an actuator for vibrationally deflecting the cantilevered portion of the single mode fiber in accordance with a frequency mode;a multi-mode fiber for receiving light reflected from the lens; anda synchronizer assembly having a synchronizer housing and a synchronizer integrated circuit that is received in a recess formed in the housing, the synchronizer integrated circuit having a slot configured to direct the reflected light from the lens to the multi-mode fiber. 10. The assembly of claim 9, wherein the frequency mode is a resonant frequency mode. 11. The assembly of claim 9, wherein the actuator is a piezoelectric actuator. 12. The assembly of claim 9, wherein walls of the synchronizer integrated circuit are made from silicon and an interior surface of each wall includes a layer of silicon dioxide. 13. The assembly of claim 12, wherein the slot of the synchronizer integrated circuit is located between the silicon dioxide layers. 14. The assembly of cla... |  | G02B006/00 H04L007/00 H04B010/2581 G02B026/10 A61B001/00 A61B005/00
US10660608 | B2 | 2020-05-26 | Medical imaging system, surgical guidance system and medical imaging method | 2015-07-27 | A medical imaging system according to embodiment includes an ultrasonic probe, positioning circuitry, first mapping relationship estimation circuitry, repositioning circuitry and a display. The first mapping relationship estimation circuitry estimates a first mapping relationship between a position of the ultrasonic probe when a subject is in a first position state and a position of the ultrasonic probe when the subject is in a second position state. The repositioning circuitry determines a target position of a volume image corresponding to the position of the ultrasonic probe in the second position state according to the first mapping relationship and a second mapping relationship between the position of the ultrasonic probe in the first position state and the target position of the volume image of the subject. The display displays the image of the target position obtained from the volume image according to the target position of the volume image. | 1. A medical imaging system, comprising: an ultrasonic probe configured to transmit and receive ultrasonic waves;positioning circuitry attached to the ultrasonic probe to detect a position of the ultrasonic probe;a memory to store a first mapping relationship between a first position of the ultrasonic probe when a subject is in a first position state and a second position of the ultrasonic probe when the subject is in a second position state, the first position and the second position being detected by the positioning circuitry;third mapping relationship estimation circuitry configured to estimate a third mapping relationship according to a registration deviation between an ultrasonic image formed by imaging a reference part of the subject when the subject is in the first position state and an ultrasonic image formed by imaging the reference part when the subject is in the second position state;repositioning circuitry configured to determine a target position of a volume image corresponding to the second position of the ultrasonic probe in the second position state according to the stored first mapping relationship, a second mapping relationship between the first position of the ultrasonic probe in the first position state and the target position of the volume image of the subject, and the third mapping relationship; anda display configured to obtain an image of the target position from the volume image according to the target position of the volume image determined by the repositioning circuitry, and display the obtained image,wherein a combination of the third mapping relationship and the first mapping relationship maps a third position of the ultrasonic probe to the first position so that the image formed by the ultrasonic probe at the first position for the subject in the first position state is the same as that imaged by the ultrasonic probe at the third position for the subject in the second position state. 2. The medical imaging system according to claim 1, wherein the third mapping relationship estimation circuitry is further configured to determine the registration deviation based on a variogram representing a local variance of values of pixels in the ultrasonic image. 3. The medical imaging system according to claim 1, wherein the reference part includes a part of the subject on which an influence of respiratory movement is below a predetermined level. 4. The medical imaging system according to claim 1, wherein the display is further configured to synchronously display the image of the target position and the ultrasonic image obtained by the ultrasonic probe. 5. The medical imaging system according to claim 1, wherein the second mapping relationship is obtained by registering the ultrasonic image of the subject in the first position state with the image of a corresponding position obtained from the volume image. 6. The medical imaging system according to claim 1, wherein the positioning circuitry comprises a magnetic positioning se... | Canon Medical Systems Corporation | A61B008/00 A61B008/08 A61B005/00 A61B005/055 A61B006/03
US10130296 | B2 | 2018-11-20 | Apparatus and method for noninvasively measuring bio-analyte and apparatus and method for diagnosing metabolic syndrome | 2015-07-28 | An apparatus for noninvasively measuring a bio-analyte including a metering device configured to obtain at least one of light and electrical information representative of an amount of fibrous protein from skin of a subject; and a processor configured to determine information representative of an amount an analyte present in blood of the subject based on the obtained information representative of an amount of the fibrous protein. | 1. An apparatus for noninvasively measuring a bio-analyte present in a subject, the apparatus comprising: a metering device using spectral characteristics to obtain data comprising information representative of an amount of fibrous protein present in skin of the subject, said spectral characteristic corresponding to wavenumber values in a range of at least one of: 853˜857 cm−1, 934˜938 cm−1, 1447˜1452 cm−1, and 1656˜1660 cm−1; anda processor configured to determine information representative of an amount of an analyte present in blood of the subject based on the obtained information representative of an amount of the fibrous protein, the amount of the analyte being inversely related to the amount of the fibrous protein. 2. The apparatus of claim 1, wherein the metering device is configured to output a measurable characteristic to obtain an amount of collagen in the skin of the subject. 3. The apparatus of claim 2, wherein the metering device is configured to output a measurable characteristic to obtain an amount of type I collagen in the skin of the subject. 4. The apparatus of claim 1, wherein the processor is configured to relate the obtained information representative of the amount of the fibrous protein to the amount of analyte to provide an index of a metabolic syndrome. 5. The apparatus of claim 1, wherein the processor is configured to relate the obtained information representative of the amount of the fibrous protein to an amount of adiponectin. 6. The apparatus of claim 1, wherein the metering device comprises a Raman spectrometer. 7. The apparatus of claim 6, wherein the processor is configured to process data based on a correlation between the fibrous protein and the analyte. 8. The apparatus of claim 1, wherein the metering device comprises a Raman spectrometer configured to obtain the raw data comprising the information representative of an amount of the fibrous protein from the skin of the subject by using the Raman spectrometer. 9. The apparatus of claim 1, wherein the metering device is configured to obtain Raman spectrum data of the skin of the subject and read an intensity value corresponding to at least one wavenumber of a wavenumber range of about 853˜857 cm−1, 934˜938 cm−1, 1447˜1452 cm−1, and 1656˜1660 cm−1 from the Raman spectrum data to obtain the information about the fibrous protein. 10. An apparatus for diagnosing a metabolic syndrome of a subject comprising: a metering device using spectral characteristics to obtain information representative of an amount of a first material present in skin tissue of the subject, said spectral characteristics corresponding to wavenumber values in a range of at least one of: 853˜857 cm−1, 934˜938 cm−1, 1447˜1452 cm−1, and 1656˜1660 cm−1; anda processor configured to determine information regarding an amount of a second material relating to the metabolic syndrome in blood of the subject, based on the information regarding the first material, the amount of the second material bei... | SAMSUNG ELECTRONICS CO., LTD. | A61B005/1455 A61B005/00 A61B005/145
US09265463 | B1 | 2016-02-23 | Methods for determining spine instability and for eliminating the impact of patient effort on stability determinations | 2014-12-22 | The present disclosure describes a method for determining spinal instability, more particularly, a method for quantifying the type and extent of spinal instability in a standardized way. The disclosure also describes a method comprising measurement of the intervertebral rotation and intervertebral translation between a vertebrae pair using simple images, and from these measurements, determining if one or more vertebrae pair of the spine is unstable. Finally, the disclosure describes software that may be used to quantify the type and extent of spinal instability. | 1. A method for calculating a spinal translation per degree of rotation (TPDR) comprising: obtaining an x-ray film of a first and a second vertebrae in a first position;obtaining an x-ray film of a first and second vertebrae in a second position,wherein the degree of intervertebral rotation between the two positions is greater than 3 degrees;marking the position of at least one landmark on the first vertebra on the x-ray film of the first position;superimposing the two x-ray films and aligning the first vertebra and then determining the rotation and translation required to subsequently align the second vertebra;measuring the degree of vertebral rotation between the first and second vertebrae in the first and second positions;measuring the translation of the landmark on the first vertebra between the first and second positions while holding the second vertebra fixed;normalizing the intervertebral translation measurement based upon a vertebral dimension;dividing the normalized intervertebral translation by the intervertebral rotation to give a TPDR. 2. The method of claim 1, wherein the at least one landmark is chosen from the posterior superior corner of the vertebra, the centroid of the vertebra, or a specific anatomical feature found on the vertebra. 3. The method of claim 2, wherein the vertebral dimension used is the endplate. 4. The method of claim 2, wherein the posterior inferior corner is marked on the first film and is replicated electronically on the second film. 5. The method of claim 1, wherein the vertebral dimension used is the endplate. 6. The method of claim 1, wherein superimposing the two x-ray films to align the second vertebra further comprises electronically transferring the selected landmark to the second x-ray film. 7. The method of claim 1, further comprising selected at least one second landmark on the first x-ray film and electronically transferring the selected landmark to the second x-ray film; wherein the second landmark is used to establish the direction of translation. 8. The method of claim 1, wherein the method is a computer implemented method and the x-ray films are digital. 9. The method of claim 1, wherein the first position is a flexed position and the second position is an extended position. 10. The method of claim 1, wherein the first position is an extended position and the second position is a flexed position. 11. The method of claim 1, wherein the first and second position are both flexed or both extended. 12. The method of claim 1, further comprising, determining if the TPDR is within normal limits when compared to a standard that is defined by measurements in asymptomatic and radiographically normal individuals for the same first and second vertebra along the spine. 13. The method of claim 1, wherein the at least one landmark on the first film is replicated electronically on the second film using one or more of recognition or image stabilization. 14. A method for quantifying spinal stability... | Medical Metrics, Inc. | A61B005/00 A61B006/00 A61B006/04
US09255978 | B2 | 2016-02-09 | Magnetic assembly and method for defining a magnetic field for an imaging volume | 2014-02-06 | Disclosed herein is a magnet assembly that includes at least two magnets arranged in a fixed spaced relationship with one another thereby to define a space between the magnets that encompasses an imaging volume. Each of the magnets produces a variety of magnetic field strengths across inward-facing surfaces thereof that, in combination, produce an acceptably homogeneous magnetic field in the imaging volume. Also disclosed is a method of defining a magnetic field for an imaging volume. The method comprises generating an initial model of a magnet assembly; estimating a magnetic field for the imaging volume based on the model; calculating deviation between the estimated magnetic field and a target magnetic field for the imaging volume; and updating the model to reduce the deviation by modifying the magnet assembly to produce a variety of magnetic field strengths that, in combination, produce substantially the target magnetic field in the imaging volume. | 1. A method of defining a target magnetic field for a target volume in a Magnetic Resonance Imaging (MRI) machine, the method comprising: generating an initial model comprising: a magnet assembly comprising a first magnet and a second magnet maintained in a fixed spaced relationship by a yoke assembly, the magnet assembly having an axis extending generally from a center of the first magnet to a center of the second magnet, the first and second magnets being axisymmetrically shaped; andone or more fixed objects, including the yoke assembly, capable of disturbing the magnetic field in the target volume in a non-axisymmetric manner that would cause the magnetic field in the target volume to be unacceptably inhomogeneous for imaging;estimating a magnetic field for the target volume based on the model;calculating deviation between the estimated magnetic field and the target magnetic field for the target volume; andupdating the model to reduce the deviation by non-axisymmetrically modifying one or more parameters representing one or both of the first and second magnets to produce a variety of magnetic field strengths that, in combination, produce substantially the target magnetic field in the imaging volume. 2. The method of claim 1, wherein each of the magnets is a permanent magnet and has an opposing inward-facing surface, wherein the one or more parameters represent a surface geometry of one or both of the inward-facing surfaces. 3. The method of claim 2, wherein variable parameters representing the surface geometry of one or both of the inward-facing surfaces comprise positions along a longitudinal axis of the magnet assembly of respective points on the inward-facing surfaces. 4. The method of claim 2, wherein in the initial model the parameters specify that the inward-facing surfaces of the magnets are planar, and during the modifying the parameters are modified to specify that at least one of the inward-facing surfaces of the magnets is not planar. 5. The method of claim 1, wherein the parameters further represent at least one of: magnet shape, magnet dimensions, magnet material, and magnet assembly sizes. 6. The method of claim 5, wherein the one or more parameters represent at least the magnet shape and magnet dimensions. 7. The method of claim 5, wherein the method is restricted to modifying the magnet assembly size within a range of permissible magnet assembly sizes. 8. The method of claim 1, wherein the target magnetic field is an acceptably homogeneous magnetic field for imaging, and the method further comprises: generating an updated model incorporating, in addition to the magnet assembly, one or more devices capable of disturbing the magnetic field in the imaging volume in a manner that would cause the one or more devices to operate unacceptably;modifying the target magnetic field based on the updated model to reduce interference of the magnetic field with the one or more devices; andperforming the estimating, calculating and updat... | Alberta Health Services | G01R033/54 G01R033/38 G01R033/383 G21K001/093 G06F017/50 A61B005/055 A61N005/10 H01F007/02
US09254437 | B2 | 2016-02-09 | Interactive gaming analysis systems and methods | 2013-04-25 | An interactive gaming system is disclosed. The system comprises at least one sensor that conveys information to the system about the physical, intellectual, mental, emotional, psychological or other type of ability of a user. The system uses the information to assess the existence and extent of a disability, and then implements a change to an aspect of the gaming environment, thus optimizing the gaming experience for the game player by accounting for the game player's disabilities. | 1. An interactive system for optimizing a gaming experience, the system comprising: a gaming analysis engine programmed to: receive sensor data from at least one sensor, wherein the sensor data comprises data captured by the at least one sensor and associated with a game player's interactions with a gaming environment while playing a computer game within the gaming environment;determine at least one disability status of the game player as a function of the sensor data, each of the at least one disability status being indicative of a respective disability; andcause a modification of the gaming environment as a function of the disability status, the modification implemented while the player is playing the computer game to improve the game player's experience by reducing the effect of the disability on the game player's interactions with the gaming environment, the modification comprising at least one of: an adjustment to an input detection sensitivity of a user interface; anda deactivation of at least one input of the user interface. 2. The system of claim 1, wherein the gaming analysis engine is further programmed to determine the at least one disability status by mapping at least one sensor signature derived from the sensor data to at least one disability indicator indexed by sensor signature attributes. 3. The system of claim 1, wherein the at least one disability status comprises at least one disability indicator derived from the sensor data and from at least one reference data set. 4. The system of claim 3, wherein the gaming analysis engine is further programmed to determine the at least one disability status by generating at least one disability indicator as a function of a difference between the sensor data and the at least one reference data set associated with the at least one disability indicator. 5. The system of claim 3, wherein the at least one disability indicator comprises an indicator of no disability. 6. The system of claim 3, wherein the at least one disability indicator comprises at least one indicator of at least one disability. 7. The system of claim 6, wherein the at least one disability comprises at least one of a physical disability, a sensory disability, a motor disability, a cognitive disability, a developmental disability, a social disorder, an intellectual disability, an emotional disability, a learning disability, a mental disability, and a psychological disability. 8. The system of claim 6, wherein the at least one disability comprises at least one temporary disability. 9. The system of claim 6, wherein the at least one disability comprises at least one recognized diagnosable disability. 10. The system of claim 3, wherein the at least one disability indicator comprises at least one indicator of at least one disability and of a severity level of the at least one disability. 11. The system of claim 3, wherein the at least one reference data set is based on at least one of: sensor data corresponding to a refere... | Electronic Entertainment Design and Research | A63F013/00 A63F013/98 A61B005/16 A63F013/45 A63F013/212 A61B005/00
US09254071 | B2 | 2016-02-09 | Arena cleaner machine and method for cleaning an arena | 2013-01-25 | An arena cleaning machine includes cleaning members, such as pads or brushes supported on a carriage that provides stability to the cleaning members and situates them in a position to contact the surface of ice rink dasher boards. The cleaning members are moveable into a desired cleaning position by adjusting their position along the carriage. A driver of the machine can make several passes around the rink, cleaning successive strips on the dasher boards. | 1. An arena cleaner machine, comprising: a motorized vehicle;a carriage supported for movement with the vehicle, the carriage including at least one vertically arranged support member that is spaced from the vehicle, wherein the carriage is located transverse to a forward or reverse direction of the vehicle;a cleaning member assembly including a frame portion that is supported by the carriage,a first cleaning member supported by the frame portion anda second cleaning member supported by the frame portion, the frame portion having at least one frame member that is moveable along the vertically arranged support member for selecting a vertical position of the cleaning members, the cleaning members each being selectively moveable relative to the frame portion;a mover configured to selectively cause movement of the frame member along the support member;a first motor associated with the first cleaning member for causing cleaning movement of the first cleaning member;a second motor associated with the second cleaning member for causing cleaning movement of the second cleaning member;a pressurized fluid storage tank supported on the vehicle;a plurality of nozzles situated near the cleaning members; anda valve assembly that is selectively controllable for directing fluid from the storage tank through the nozzles. 2. The machine of claim 1, wherein the mover comprises a hydraulic actuator anda propelling member that is at least partially moveable by the hydraulic actuator; andthe frame portion comprises a follower that moves vertically responsive to movement of the propelling member. 3. The machine of claim 2, wherein the propelling member comprises a threaded rod;the hydraulic actuator selectively causes rotation of the threaded rod; andthe follower includes a threaded surface that cooperates with the threaded rod to cause the frame portion to move vertically responsive to rotation of the threaded rod. 4. The machine of claim 1, wherein the first and second cleaning members each comprise at least one of an abrasive pad, a bristle brush or a buffing pad;the first and second cleaning members are independently rotatable relative to the frame portion;the first motor selectively causes rotation of the first cleaning member and;the second motor selectively causes rotation of the second cleaning member. 5. The machine of claim 4, comprising adjustment members that are configured to change an angle of orientation of an axis of rotation of each of the cleaning members, respectively, relative to the vehicle. 6. The machine of claim 1, wherein the vertically arranged support member comprises at least two upright beams;the frame member is received between the two upright beams; andthe frame member is configured to follow a path defined by the two upright beams. 7. The machine of claim 6, wherein the frame member comprises a generally rectangular support having side members that are situated for sliding along the upright beams. 8. The machine of claim 1, compri... | ArenaServ LLC | B08B007/00 A47L011/14 A61B001/018 A61B001/24 A61B001/273 A61B001/303 A61B001/31 A61B001/313 A61B005/00 A61B005/06 A61B006/12 A61B006/00 A61B008/08 A61B017/00 A61N005/10 A47L011/38 B08B001/04 A46B013/00
US09247905 | B2 | 2016-02-02 | Wide band field response measurement for glucose determination | 2009-04-17 | A method and device for determining the glucose level in living tissue are based on measuring the response of the tissue an electric field as well as temperature measurements. In order to improve accuracy, it has been found that measurements in at least three frequency ranges between 1 kHz and 200 kHz, 0.2 MHz an 100 MHz as well as above 1 GHz should be combined since the response of the tissue in these different frequency ranges is ruled by differing mechanisms. | 1. A device for measuring a glucose level in living tissue, said device comprising an electrode arrangement to be applied against said tissue,a signal generation circuit, wherein said signal generation circuit is connected to said electrode arrangement in order to generate an AC signal voltage in said electrode arrangement,a measuring circuit for measuring a response of said tissue to a field generated by said electrode arrangement due to said signal voltage,a first temperature sensor generating a first temperature signal indicative of a temperature of said tissue,a control unit for operating said signal generation circuit, wherein said control unit is structured and adapted to operate said signal generation circuit and said measuring circuit at least at a first frequency for measuring a first electric parameter, at a second frequency for measuring a second electric parameter and at a third frequency for measuring a third electric parameter, wherein said first frequency is in a first frequency range between 1 kHz and 200 kHz, said second frequency is in a second frequency range between 0.2 MHz and 100 MHz, and said third frequency is in a third frequency range of at least 1 GHz,wherein said control unit is further structured and adapted to derive said glucose level from a combination of at least said first, second and third electric parameter and said first temperature parameter, andwherein said control unit is structured and adapted to determine said glucose level from all of the following parameters p1-p7:p1—a value depending on the phases of the impedances measured at several frequencies in the second frequency range at frequencies larger than 30 MHz, measured by means of an electrode pair having a separation gap of at least 2 mm,p2—a value depending on the phases of the impedances measured at several frequencies in the second frequency range at frequencies larger than 30 MHz, measured by means of an electrode pair having a separation gap of less than 2 mm,p3—a value depending on the phases of the impedances measured at several frequencies in the second frequency range at frequencies larger than 100 kHz,p4—a value depending on the magnitudes of the impedances measured at several frequencies in the second frequency range at frequencies larger than 100 kHz,p5—a value depending on the phases of the transmission coefficient measured at at least one frequency in the third frequency range, measured by means of an electrode pair having a separation gap of at least 1 mm,p6—a value depending on the phases of the transmission coefficient measured at at least one frequency in the third frequency range, measured by means of an electrode pair having a separation gap of less than 1 mm, andp7—a value depending on the temperature. 2. The device of claim 1, wherein said third frequency range is between 1 GHz and 30 GHz. 3. The device of claim 1, wherein said control unit is structured and adapted to operate said signal generation circuit and said measuring c... | BIOVOTION AG | A61B005/02 A61B005/00 A61B005/05 A61B005/053 A61B005/145 A61B005/1455 A61B005/01
US09269000 | B2 | 2016-02-23 | Method and apparatus for providing adaptive display and filtering of sensors and sensor data | 2012-10-29 | An approach is provided for adaptive display and filtering of sensors and sensor data. A sensor manager determines one or more signals associated with one or more sensors. The sensor manager then processes and/or facilitates a processing of the one or more signals for comparison against one or more predetermined signals. The sensor manager determines one or more parameters for one or more filters based, at least in part, on the comparison, wherein the one or more filters operate, at least in part, on the one or more sensors, one or more other signals determined form the one or more sensors, or a combination thereof. | 1. A method comprising facilitating a processing of and/or processing (1) data and/or (2) information and/or (3) at least one signal, the (1) data and/or (2) information and/or (3) at least one signal based, at least in part, on the following: one or more signals associated with one or more sensors, the one or more sensors associated with determining at least one operational state of one or more other sensors;a processing of the one or more signals for comparison against one or more predetermined signals; andone or more parameters for one or more filters based, at least in part, on the comparison,wherein the one or more filters operate, at least in part, on the one or more sensors, one or more other signals determined from the one or more other sensors, or a combination thereof,transmitting, via a transceiver, the one or more signals. 2. A method of claim 1, wherein the (1) data and/or (2) information and/or (3) at least one signal are further based, at least in part, on the following: a processing of the one or more predetermined signals to determine the one or more parameters; andan association of the one or more parameters to the one or more predetermined signals. 3. A method of claim 1, wherein the (1) data and/or (2) information and/or (3) at least one signal are further based, at least in part, on the following: a processing of the one or more predetermined signals to generate one or more models,wherein the comparison of the one or more signals against the one or more predetermined signals is based, at least in part, on the one or more models. 4. A method of claim 1, wherein the one or more signals, the one or more predetermined signals, the one or more other signals, or a combination include, at least in part, (a) one or more movement signals; (b) one or more physiological signals; (c) one or more models of the one or more movement signals, the one or more physiological signals, or a combination thereof; or (d) a combination thereof. 5. A method of claim 1, wherein the one or more filters include, at least in part, one or more adaptive filters, and wherein the one or more parameters include, at least in part, initiation data, one or more coefficients determined from the initiation data, or a combination thereof. 6. A method of claim 1, wherein the (1) data and/or (2) information and/or (3) at least one signal are further based, at least in part, on the following: a processing of the one or more signals, the one or more predetermined signals, or a combination thereof into one or more classes,wherein the comparison is based, at least in part, on the one or more classes. 7. A method of claim 2, wherein the one or more filters are associated with at least one of the one or more classes. 8. A method of claim 1, wherein the (1) data and/or (2) information and/or (3) at least one signal are further based, at least in part, on the following: at least one determination of a beginning of a sampling period for the one or more other sensors; an... | NOKIA TECHNOLOGIES OY | G01R015/00 G01R029/00 G06F017/40 G06F019/00 G06K009/00 H03H021/00 A61B005/00 A61B005/04 A61B005/11 G06K009/62 G06K009/68
US09265426 | B2 | 2016-02-23 | Sanitary cover sleeve for medical device with electrical contact | 2012-12-07 | A disposable cover sleeve serves is used to cover an electronic or optical medical device used for patient examination and/or treatment. The cover sleeve provides an environmental barrier for the medical device during patient examination to prevent environmental cross-contamination of different patients examined with the same medical device. The cover sleeve has an integrated device activation means such as a flexible contact bridge. The device activation means has an open and closed position. The open position is not in physical, electronic or magnetic contact with the control electronics of the medical device; whereas, the closed position closes a field or circuit between a first and second contact to selectively actuate or provide input to the control electronics that communicate with the radiation source. | 1. A cover sleeve comprising: a cover sleeve body having a first closed end, a second open end, an exterior surface and a lumen, wherein the first closed end of the cover sleeve body is designed to provide a close fit to a distal end of a medical device having an illumination source when the medical device is fully inserted into the lumen of the cover sleeve body; anda flexible layer integrally attached to the exterior surface of the cover sleeve body having a contact bridge mounted on an underside of the flexible layer facing the lumen of the cover sleeve body, wherein the contact bridge is positioned to physically contact a first contact and a second contact exposed on an outer surface of the medical device when a force is selectably applied to the flexible layer, wherein the physical contact between the contact bridge and the first and second contacts closes a circuit between the first and second contacts and wherein when the force is not applied to the flexible layer the contact bridge does not physically contact the first and second contacts and the circuit open between the first and second contacts. 2. The cover sleeve of claim 1, wherein the circuit closed by the physical contact between the contact bridge and the first and second contacts is an electrical circuit or a magnetic circuit. 3. The cover sleeve of claim 2, wherein the closed circuit actuates the illumination source proximal a distal end of the medical device. 4. The cover sleeve of claim 3, further comprising a transmissive window wherein when the first end of the cover sleeve is installed over the distal end of the medical device the transmissive window overlies the illumination source of the device. 5. The cover sleeve of claim 4, wherein the illumination source emits fluorescent light and the transmissive window is transparent to the emitted light and does not autofluoresce. 6. The cover sleeve of claim 4, wherein the transmissive window is planar and is inclined relative to the longitudinal axis of the cover sleeve. 7. The cover sleeve of claim 4, further comprising an alignment mechanism for ensuring the alignment of the illumination source and the transmissive window. 8. The cover sleeve of claim 1, wherein the cover sleeve is manufactured of a material with a lower thermal conductivity than an outer surface of the medical device. 9. The cover sleeve of claim 1, wherein the cover sleeve and the flexible layer are manufactured of a material with no electrical conductivity and the contact bridge is manufactured of an electrically conductive material. 10. The cover sleeve of claim 1, wherein the cover sleeve body is configured to cover the entire outer axial surface of the medical device when the medical device is fully inserted into the lumen of the cover sleeve. 11. The cover sleeve of claim 10, further comprising a sealable end that is sealingly mounted on the open end of the cover sleeve body when the medical device is fully inserted into the lumen of the cover... | Remicalm, LLC | A61B005/00
US09247865 | B2 | 2016-02-02 | Three-dimensional-image forming device, three dimensional-image forming method and program | 2007-05-31 | In a three-dimensional image forming device for forming a phantom three-dimensional image in accordance with an image of an inner face of a tubular structure to be observed, luminance information of pixels corresponding to a prescribed range of each frame image of the tubular structure is obtained under prescribed lighting conditions when an imaging device with an optical axis extending to an axial direction of the tubular structure moves, a relative distances in a depth direction between points and an objective lens is calculated in accordance with the luminance information, pixels corresponding to the prescribed range of each frame image in the inner face of the tubular structure is arrayed in reflection of the relative distance, and the arrayed pixels are combined for a plurality of the frame images to form a three-dimensional image of the inner face of the tubular structure. | 1. A three-dimensional image forming device for forming a continuous three-dimensional image on a basis of images of an inner face of a tubular structure to be observed, comprising: an imaging unit having an optical axis extending in an axial direction of the tubular structure, for obtaining a plurality of frame images while moving in the tubular structure under a specified lighting condition;a luminance information extracting unit for extracting luminance information of pixels corresponding to a specified range of each frame image of the inner face of the tubular structure acquired by the imaging unit;a distance information calculating unit for calculating relative distances in a depth direction between points on the inner face of the tubular structure and an objective lens from the luminance information extracted by the luminance information extracting unit according to an inverse proportional relationship between the relative distance and the luminance;a three-dimensional image forming unit for forming a three-dimensional image of the inner face of the tubular structure by arraying the pixels on the specified range of each frame image of the inner face of the tubular structure while reflecting the relative distances to the arraying, and combining the arrayed pixels for a plurality of frame images; anda detecting unit for detecting change amount of the imaging unit in at least one of a circumferential direction or an axial direction,wherein the three-dimensional image forming unit corrects the image three-dimensional image formed by the arrayed pixels in at least one of the circumferential direction or the axial direction on a basis of the change amount detected by the detecting unit, andin order to correct the three-dimensional image formed by the arrayed pixels, the three-dimensional image forming unit shifts the pixels on the specified range of each frame image in the circumferential direction based on the change amount of the imaging unit in the circumferential direction, andin order to correct the three-dimensional image formed by the arrayed pixels, the three-dimensional image forming unit interpolates or deletes the pixels on the specified range of each frame image based on the change amount of the imaging unit in the axial direction. 2. The three-dimensional image forming device according to claim 1, further comprising: a color information extracting unit for extracting color information of pixels composing each frame image of the inner face of the tubular structure obtained by the imaging unit, anda color information adding unit for adding the color information extracted by the color information extracting unit to each pixel composing the three-dimensional image formed by the three-dimensional image forming unit. 3. The three-dimensional image forming device according to claim 1, wherein the luminance information is luminance information about red, green, blue, or a mixed color thereof. 4. The three-dimensional image forming device ... | NATIONAL UNIVERSITY CORPORATION CHIBA UNIVERSITY | H04N013/00 A61B001/04 G06T007/00 G06T017/00 A61B005/107
US09261526 | B2 | 2016-02-16 | Fitting system for sporting equipment | 2013-02-01 | Enables a fitting system for sporting equipment using an application that executes on a mobile phone for example to prompt and accept motion inputs from a given motion capture sensor to measure a user's size, range of motion, speed and then utilizes that same sensor to capture motion data from a piece of equipment, for example to further optimize the fit of, or suggest purchase of a particular piece of sporting equipment. Utilizes correlation or other data mining of motion data for size, range of motion, speed of other users to maximize the fit of a piece of equipment for the user based on other user's performance with particular equipment. For example, this enables a user of a similar size, range of motion and speed to data mine for the best performance equipment, e.g., longest drive, lowest putt scores, highest winning percentage, etc., associated with other users having similar characteristics. | 1. A fitting system for sporting equipment comprising: at least one motion capture element comprising a wireless communication interface configured to transmit motion capture data from the at least one motion capture element;an application configured to execute on a computer within a mobile device that is configured to wirelessly communicate with said at least one motion capture sensor wherein the application is configuredto prompt a first user to move the motion capture sensor to a first location;accept a first motion capture data from the motion capture sensor at the first location or rotational value via the wireless communication interface;prompt the first user to move the motion capture sensor to a second location or rotational value;accept a second motion capture data from the motion capture sensor at the second location or rotational value via the wireless communication interface;calculate a distance or rotation between the first and second location or rotational value based on the first and second motion capture data;prompt the first user to couple the motion capture sensor to a piece of equipment;prompt the first user to move the piece of equipment through a movement;accept a third motion capture data from the motion capture sensor for the movement via the wireless communication interface;calculate a speed for the movement based on the third motion capture data;calculate a correlation between the distance and the speed for the first user with respect to a plurality of other users;present information associated with an optimally sized piece of equipment associated with a second user having a maximum value correlation with at least the distance or the rotation or the speed or any combination, of the first user. 2. The fitting system for sporting equipment according to claim 1 wherein said distance represents a height or an arm length, or a torso length, or a leg length of the first user or any combination thereof. 3. The fitting system for sporting equipment according to claim 1 wherein said distance represents a wrist to floor measurement of the first user. 4. The fitting system for sporting equipment according to claim 1 wherein said distance represents a hand size or longest finger size of the first user or both the hand size and longest finger size of the first user. 5. The fitting system for sporting equipment according to claim 1 wherein said application is further configured to: display one or more images to enable the first user to view a sporting event. 6. The fitting system for sporting equipment according to claim 1 wherein said application is further configured to: accept an input from the first user to purchase the piece of equipment based the distance and the speed previously stored with respect to the first user. 7. The fitting system for sporting equipment according to claim 1 wherein said application is further configured to: calculate a range of motion between the first and second rotational value;wherein the calcul... | BLAST MOTION INC. | G01P013/00 A61B005/11 A61B005/00
US09248269 | B2 | 2016-02-02 | Neural device with modular electrode array | 2012-07-24 | An apparatus comprises a flexible substrate including a modular electrode array disposed on the flexible substrate. The modular electrode array includes a plurality of electrode modules, where an electrode module includes a plurality of electrodes. The flexible substrate also includes a spatial separation between the electrode modules of the modular electrode array, and conductive interconnect coupled to the electrodes of the plurality of electrodes. | 1. A modular electrode array, comprising: a) a first electrode module, comprising: i) a first flexible substrate comprising a first perimeter; andii) at least two first electrodes supported on a first side of the first substrate,iii) wherein the at least two first electrodes are spaced apart from each other by a first pitch length of the first substrate;b) a second electrode module, comprising: i) a second flexible substrate comprising a second perimeter; andii) at least two second electrodes supported on a first side of the second substrate,iii) wherein the at least two second electrodes are spaced apart from each other by a second pitch length of the second substrate;c) a first connector substrate extending along a first longitudinal axis from a first connector end to a second connector end, wherein: i) the first connector end is connected to the first substrate perimeter and the second connector end is connected to the second substrate perimeter to thereby provide a spatial separation between the first and second modules, andii) wherein the first longitudinal axis of the first connector substrate intersects both the first pitch between and spaced from the two first electrodes and the second pitch between and spaced from the two second electrodes; andd) at least two first conductive interconnects and at least two second conductive interconnects, each of the first and second conductive interconnects extending from a proximal interconnect end to a distal interconnect portion having a distal interconnect end, i) wherein the proximal first and second interconnect ends are configured for electrical connection to an external electrical device, andii) wherein the distal portions of the first conductive interconnects are supported by the first flexible substrate with the first distal interconnect ends electrically coupled to respective ones of the at least two first electrodes, andiii) wherein the distal portions of the second conductive interconnects are supported by the first flexible substrate, the first connector substrate, and the second flexible substrate with the second distal interconnect ends electrically coupled to respective ones of the at least two second electrodes; ande) a backing supporting the first and second substrates and the intermediate first connector substrate on respective second sides thereof opposite the first sides to thereby maintain the spatial separation between the first and second modules. 2. The modular electrode array of claim 1, including: a) a multiplexer circuit having signal inputs, select inputs, and one or more signal outputs, wherein the signal inputs to the multiplexer circuit are electrically coupled to the at least two first and second conductive interconnects; andb) a selector circuit electrically coupled to the select inputs of the multiplexer circuit and configured to activate the select inputs to direct a signal from an input of the multiplexer circuit received from at least one of the at least two first... | NeuroNexus Technologies, Inc. | A61B005/0478 A61N001/05 A61N001/04 A61B005/04 A61N001/36 A61N005/06 A61B005/00
US09258350 | B2 | 2016-02-09 | Analyte data retriever | 2013-01-04 | Methods and apparatus, including computer program products, are provided for processing analyte data. In some example implementations, a method may include receiving, at a first processing system including a user interface, an installation package including a plug-in and code configured to provide at the first processing system an interface between a sensor system configured to measure an analyte concentration level in a host and a second processing system; storing, by the first processing system, the installation package in a location based on a role of a user initiating the installation of the code; installing the plug-in for the user interface to enable the plug-in to control one or more aspects of an installation of the code; and initiating, by at least the plug-in, the installation of the code at the first processing system to provide the interface. Related systems, methods, and articles of manufacture are also disclosed. | 1. A method comprising: retrieving, using a first processing system comprising an interface, analyte sensor data from an analyte sensor system configured to measure an analyte concentration level in a host; andforwarding, by the interface, the received analyte sensor data as a pass-through by at least forwarding the received analyte sensor data to a second processing system coupled to the interface via a network including an internet, wherein the pass-through comprises forwarding the received analyte sensor data without storing the received analyte sensor data in a persistent storage at the first processing system comprising the interface so that the received analyte sensor data is automatically deleted from any computer memory of the first processing system after the forwarding of the received analyte data to the second processing system. 2. The method of claim 1, wherein the first processing system further comprises a display for presenting the analyte sensor data, and wherein the first processing system couples to the sensor system via a first encrypted connection and further couples through a second encrypted connection to the second processing system, wherein the second processing system authorizes the first encrypted connection and the second encrypted connection. 3. The method of claim 1, wherein the interface comprises a data retriever software application that comprises a plug-in to an internet browser software application. 4. The method of claim 1, further comprising storing the retrieved analyst sensor in memory of the second processing system, the second processing system comprising a server. 5. The method of claim 1, further comprising detecting a connection of the analyte sensor system with the first processing system and automatically initiating a data retrieval application incorporated in the first processing system responsive to the detection, the data retrieval application performing the retrieving and the forwarding. 6. The method of claim 5, wherein the data retrieval application programically prompts a user on a user interface of the first processing system to initiate the retrieving and the forwarding, and wherein the retrieving and forwarding are initiated when the user selects the prompt. 7. The method of claim 5, wherein the data retrieval application programically initiates the retrieving and the forwarding without user interaction. 8. An apparatus comprising: at least one processor; andat least one memory including code which when executed by the at least one processor provides operations comprising:retrieving, using a first processing system comprising an interface, analyte sensor data from an analyte sensor system configured to measure an analyte concentration level in a host; andforwarding, by the interface, the received analyte sensor data as a pass-through by at least forwarding the received analyte sensor data to a second processing system coupled to the interface via a network including an internet, wherei... | DexCom, Inc. | A61B005/157 H04L029/08 G06F021/62 G06F019/00 A61B005/145 H04L029/06
US20160045117 | A1 | 2016-02-18 | Peak Detection System and Method for Calculation of Signal-Derived Metrics | 2015-08-14 | The invention in at least one embodiment includes a method for providing a beat determination based on signals from a plurality of medical sensors in substantially real time, said method including: receiving in at least two analysis modules at least one signal (including an ECG signal and/or a pulse signal) from at least one medical sensor such that at least one analysis module receives one ECG signal and at least one analysis module receives one pulse signal; in each analysis module processing one signal through a plurality of detection algorithm modules to produce at least one quantitative decision, fusing the quantitative decisions together with a fusion module, and outputting at least one detected peak from the fusion module to an aggregation module; and producing from the aggregation module a series of detected peaks based on detected peaks received from the analysis modules. In a further embodiment, the detected peaks produced by the aggregation module are used to determine heart rate variability/complexity. At least one embodiment includes a system for performing any of the above methods. | 1. A system comprising: a plurality of medical sensors, wherein at least one medical sensor provides at least one ECG lead and at least one medical sensor provides at least one pressure reading;a plurality of analysis modules, wherein each analysis module is in communication with at least one medical sensor, each analysis module is configured to detect peaks in a signal received from said at least one medical sensor in which said analysis module is in communication; andan aggregation module in communication with each of said plurality of analysis modules, said aggregation module configured to provide a series of identified peaks representing heartbeats as an output based on detected peaks received from said plurality of analysis modules. 2. The system according to claim 1, wherein each analysis module includes at least three detection algorithm modules each having a pre-processing section and an analysis section, anda fusion module in communication with each of said detection algorithm modules. 3. The system according to claim 1, wherein each analysis module includes four detection algorithm modules, wherein each detection algorithm module receives as an input the signal provided by said at least one medical sensor in communication with said analysis module and each detection algorithm module configured to use different logic to detect a beat in the input signal as a quantitative decision, anda fusion module receives the quantitative decision from each of said detection algorithm modules and configured to determine which detected beat to be outputted by said analysis module. 4. The system according to claim 3, wherein at least one analysis module includes at least two detection algorithm modules that share a common pre-processing section. 5. The system according to claim 3, wherein the detection algorithm modules present in any one analysis module is based on a type of the signal to be received from the said at least one medical sensor. 6. The system according to claim 3, wherein at least one analysis module includes among said four detection algorithm modules two detection algorithm modules having a pre-processing section configured to decompose the signal into sub-bands prior to feature extraction, andan analysis section applying a set of heuristic rules through a set of five levels. 7. The system according to claim 3, wherein at least one analysis module includes among said four detection algorithm modules two detection algorithm modules having an analysis filter bank for receiving the input signal, wherein said analysis filter bank providing four outputs summed in a variety of combinations,a plurality of moving window integrators in communication with said analysis filter bank to receive summed outputs,a set of five processing levels in communication with said plurality of moving window integrators configured to produce at least one detected beat to said fusion module. 8. The system according to claim 3, wherein each fusion module incl... |  | A61B005/0205 A61B005/044 A61B005/04 A61B005/00 A61B005/021 A61B005/0408
US20160029950 | A1 | 2016-02-04 | METHOD AND APPARATUS FOR MEASURING ANESTHETIC DEPTH USING CEPSTRUM TECHNIQUE | 2014-02-13 | The present invention relates to a more accurate method for measuring anesthetic depth compared to existing methods for measuring anesthetic depth by using a cepstrum technique, thereby providing an anesthetic depth at an appropriate time even during sudden changes in anesthetic states. The method for measuring anesthetic depth using the cepstrum technique comprises the steps of: a first characteristic vector extraction portion receiving a first EEG signal as an input signal, calculating with a mel-frequency cepstral coefficient (MFCC), and extracting a first characteristic vector; a second characteristic vector extraction portion receiving, as input signals, a second EEG signal from an anesthetic state and a third EEG signal from a non-anesthetic state, calculating with the mel-frequency cepstral coefficient (MFCC), and extracting a second characteristic vector and a third characteristic vector; and a quantifying portion dividing, into a plurality of sections, an area between two axes of a vector flat surface having the second characteristic vector and the third characteristic vector as the two axes, and quantifying a position of the first characteristic vector within the plurality of sections to output an anesthetic depth index. | 1. A method for measuring an anesthetic depth by using a cepstrum technique, the method comprising: extracting, by a first feature vector extracting part, a first feature vector by receiving a first EEG signal as an input signal and performing a mel frequency cepstral coefficient (MFCC) calculation;extracting, by a second feature vector, a second feature vector and a third feature vector by receiving a second EEG signal in an anesthetic state and a third EEG signal in a non-anesthetic state as input signals and performing an MFCC calculation; andoutputting, by a quantifying part, an anesthetic depth index by dividing, into multiple sections, an area between the second and third feature vectors which are both axes of a vector plane, and quantifying a position, at which the first feature vector is located, among the multiple sections. 2. The method of claim 1, wherein the extracting of the first feature vector further comprises performing at least one of wavelet transformation or low frequency band pass filtering on the first EEG signal during an operation to remove noise and select and output a signal having only a predetermined frequency range. 3. The method of claim 1, wherein the extracting of the first feature vector comprises dividing the first EEG signal into sections by short time to perform Fourier transformation the divided signals for each section and then to sum up results. 4. The method of claim 3, wherein the extracting of the first feature vector comprises filtering the Fourier-transformed signals by a plurality of filter banks having different frequency bands and calculating a power spectrum for each of the signals. 5. The method of claim 4, wherein the extracting of the first feature vector comprises reducing signal distortion by a frequency by performing a log calculation on the power spectrum signals. 6. The method of claim 5, wherein the extracting of the first feature vector comprises extracting the first feature vector by performing discrete cosine transformation on the signals obtained after the log calculation and by selecting only a signal, which passes through a predetermined filter in the plurality of filter banks, from among the signals obtained after discrete cosine transformation. 7. An apparatus for measuring an anesthetic depth by using a cepstrum technique, the apparatus comprising: a first feature vector extracting part configured to output a first feature vector by performing a mel frequency cepstral coefficient (MFCC) calculation on a first EEG signal;a second feature vector extracting part configured to output a second feature vector and a third feature vector by performing an MFCC calculation on a second EEG signal in an anesthetic state and a third EEG signal in a non-anesthetic state; anda quantifying part configured to output an anesthetic depth index by dividing, into multiple sections, an area between the second and third feature vectors which are both axes of a vector plane, and quantifying a positi... |  | A61B005/00 A61B005/04 A61B005/048
US09256906 | B2 | 2016-02-09 | Systems and methods for sensor-enhanced activity evaluation | 2013-12-30 | Systems and methods are discussed for providing sensor enhanced safety, recovery, and activity evaluation systems. Sensors that monitor user activity and behavior are worn by a user and/or placed in the user environment. Data from the sensors are processed to obtain a safety, recovery, and/or activity evaluation. Based on the evaluation, recommendations or adjustments to the terms of an insurance policy covering the user, the user's employer, or a facility providing health care to the user to accurately reflect the risks associated with the user, employer, and/or facility. | 1. An activity evaluation system for use in managing an insurance-related process, comprising: a communications module operated by the insurance company comprising at least one processor configured to receive sensor data from at least one sensor configured to monitor activity of an individual associated with and distinct from an insured entity and an activity evaluation for the individual;a computer processor, operated by the insurance company and in communication with the communications module, configured to: adjust a term of an insurance policy covering the insured entity based on the sensor data and the activity evaluation, wherein the computer processor is configured to adjust the term so as to provide an adjustment favorable to the insured entity responsive to the activity evaluation being indicative of desired activity by the individual; andan output device configured to provide an insurance recommendation to one or both of the insured entity and a healthcare provider that is based at least in part on the activity evaluation, wherein the insurance recommendation comprises one of a loss-control recommendation, an exposure management recommendation, an insurance risk evaluation recommendation, an underwriting workflow recommendation, and a claims management workflow recommendation. 2. The system of claim 1, wherein the received activity evaluation is based at least in part on demographic information about the individual, wherein the demographic information about the individual comprises one or more of height, age, weight, and stride length of the individual. 3. The system of claim 1, wherein the insurance recommendation comprises a loss-control recommendation, and the loss-control recommendation comprises one or more of a patient intake decision for the individual, an initial diagnosis for the individual, care instructions for the individual, a patient progress determination for the individual, a determination of sufficient activity for the individual, and a determination of activity conformance for the individual. 4. The system of claim 3, wherein the individual is an employee, and the loss-control recommendation comprises the determination of sufficient activity for the individual to determine if the individual is healthy, and adjusting the term of the insurance policy comprises adjusting a workers compensation premium associated with the insured entity. 5. The system of claim 3, wherein the individual is an employee recovering from an injury, the loss-control recommendation comprises the determination of activity conformance for the individual based on the activity evaluation being indicative of the individual's activity conforming to one of prescribed activity guidelines and personalized threshold guidelines applicable to the individual. 6. The system of claim 3, wherein the individual is a patient, the loss-control recommendation comprises the determination of sufficient activity for the individual based on the activity evaluation b... | Hartford Fire Insurance Company | G08B021/00 G06Q040/08 A61B005/103 A61B005/11 A61B005/00
US09259155 | B2 | 2016-02-16 | Method to estimate interfractional and intrafractional organ motion for adaptive external beam radiotherapy | 2012-07-24 | A therapy system (10) includes one or more processors (98, 100). The processors (98, 100) are programmed to receive one or more of: (1) dosimetric data from dosimeters (26, 28, 202, 204, 206, 208, 210, 212) implanted within a patient and/or positioned on a vest (200); and (2) motion data from surrogates (18, 20, 22, 24) implanted within the patient. Based on the motion data, a current location and/or shape of a surrogate (18, 20, 22, 24) is determined and deviations between the current location and/or shape and a reference location and/or shape are determined. Based on the dosimetric data, a delivered dose distribution is compared with a planned dose distribution and deviations therebetween are determined. The deviations determined from the motion data and/or the dosimetric data are employed for adaptive planning, alignment, post treatment analysis, and safety. | 1. A therapy system comprising: at least one processor programmed to:receive a planning image of a region of a subject, the subject including a target and/or an organ at risk (OAR), and the subject being associated with at least one surrogate acting as a surrogate for the target and/or the OAR, wherein the subject surrogate includes an implanted optical fiber which defines an optical fiber structure (OFS), the surrogate being the implanted optical fiber;determine a reference location and shape in the planning image for one or more of the target and/or the OAR;determine a reference location and/or shape from the planning image of each of the surrogate;determine deviations between: the reference location and/or shape of the surrogate and a current location and/or shape of the surrogate. 2. The therapy system according to claim 1, further including: a dosimeter implanted within the subject and secured to at least one of the target, the OAR and tissue proximate the target and/or the OAR and/or the OFS, and wherein the one or more processors is further programmed to determine deviations between a planned dose distribution and a delivered dose distribution, the delivered dose distribution determined from dosimetric data and the reference location and/or shape of the dosimeter. 3. The therapy system according to claim 2, wherein the subject includes the surrogate and the processor is further programmed to: determine the reference location and/or shape for the surrogate;receive motion data indicating the current location and/or shape of the surrogate; and,determine deviations between the reference location and/or shape of the surrogate and the current location and/or shape of the surrogate. 4. The therapy system according to claim 3, wherein the processor is further programmed to: determine a current location and shape of the target and/or the OAR in the planning image from deviations between the reference location and shape of the surrogate and the current location and shape of the surrogate; and,determine deviations between the current location and shape of the target and/or the OAR and the reference location and shape of the target and/or the OAR. 5. The therapy system according to claim 3, wherein the processor is further programmed to: receive motion data indicating a current location and/or shape in the planning image for the surrogate during delivery of therapy; and,one or more of: based on deviations of the surrogate, adjust the treatment plan on which the delivery of the therapy is based; and,generate a motion compensated estimate of radiation delivered to the target and/or the OAR from the motion data. 6. The therapy system according to claim 1, wherein the processor is further programmed to: receive a plurality of motion data samples and/or a plurality of dosimetric data samples over a predetermined period of time, each of the motion data samples indicting a location and/or shape in the planning image for the surrogate, and each of the do... | KONINKLIJKE PHILIPS N.V. | G01T001/08 A61N005/10 A61B005/00 A61B005/11
US20160051187 | A1 | 2016-02-25 | MAGNETIC RESONANCE IMAGING | 2006-11-09 | An open MRI methodology and system that allows dynamic viewing and access to a patient. In intraoperative MRI, the MRI apparatus is configured in the shape of a typical operating room, with full 360° access to the patient. The MRI apparatus encompasses the entire operating room with magnets located on or near the ceiling and floor of the operating room. The remainder of the MRI apparatus, including the control computer, and imaging monitor, may be located outside of the MRI operating room, in order to keep the operating room free of unnecessary equipment, or located inside of the MRI operating room, as desired for operability of the MRI. The patient is placed over the magnet in the floor, the only fixed location in the operating room. The operating room may contain typical operating equipment, as needed, such as cardiopulmonary bypass units, surgical navigation systems, endoscopy systems, and anesthesia carts. | 1. A method for guided surgery using magnetic resonance imaging, said method comprising: conducting a therapeutic treatment on a treatment portion of a patient in an MRI operating room on an operating table therein, said MRI operating room having ferromagnetic shielding therearound to shield said MRI operating room from outside interference and prevent outward interference;monitoring the treatment portion of said patient on said operating table in said MRI operating room using dynamically available, intraoperative magnetic resonance imaging from an MRI reception device gathering magnetic resonance imaging data about said treatment portion and the effect of said therapeutic treatment on said treatment portion, said patient being placed substantially on a pole of a magnet within said MRI operating room, said treatment portion aligned thereon with an operating space surrounding said treatment portion within said MRI operating room; andemploying at least one other medical device situated within said MRI operating room in said guided surgery, said at least one other medical device being comprised of an MRI-safe material,wherein the opposite pole of said magnet suspends from the ceiling of said MRI operating room over said pole and said treatment portion of said patient on said operating table,wherein said magnetic resonance imaging data about said treatment portion and the effect of said therapeutic treatment on said treatment portion are evaluated at an angle, where said patient on said operating table is at an angle from horizontal,wherein at least one covering of said MRI operating room walls, ceiling and floor are formed of non-magnetic material, said material selected from the group consisting of polymeric materials, wood fibers, paper, concrete, plaster, plasterboard, other cementitious materials and combinations thereof,wherein said MRI operating room is substantially surrounded by a Faraday shield,wherein said ceiling of said MRI operating room is at about 8 feet from a floor of said MRI operating room, the width of said MRI operating room about 14 feet, and the length of said MRI operating room about 20 feet,wherein said patient is disposed between said pole and said opposite pole of said magnet within a gap therebetween, an upper pole tip of said pole and a lower pole tip of said opposite pole being adjacent across said gap, the dimensions of said upper and lower pole tips being substantially the same, the ratio of said dimensions to said gap being within a range selected from the group consisting of about 1:1 to about 2:1, andwherein said guided surgery and therapeutic treatment are performed by at least two medical professionals within said MRI operating room and at least one of which employs goggles,whereby said dynamically available, intraoperative magnetic resonance imaging is employed to evaluate the effectiveness of said therapeutic treatment. 2. The method according to claim 1, wherein the conducting step comprises: delivering a the... | FONAR CORPORATION | A61B005/055 G01R033/3815 G01R033/30 G01R033/28 A61M025/01 A61B019/00
US09734589 | B2 | 2017-08-15 | Systems, devices, and methods for tracking and compensating for patient motion during a medical imaging scan | 2015-07-22 | A motion tracking system for dynamic tracking of and compensation for motion of a patient during a magnetic resonance scan comprises a first camera positioned to view an optical marker along a first line of sight; a second camera positioned to view the optical marker along a second line of sight; and a computer system configured to analyze images generated by the first and second cameras to determine changes in position of the optical marker, and to generate tracking data for use by a magnetic resonance scanner to dynamically adjust scans to compensate for the changes in position of the optical marker, wherein the computer system is configured to dynamically adapt its image analysis to utilize images from all cameras that are currently viewing the optical marker. | 1. A motion tracking system for tracking and compensating for motion of a patient during a medical imaging scan, the motion tracking system comprising: an optical marker configured to be attached to the patient, wherein the optical marker comprises a plurality of optically visible landmarks, the plurality of optically visible landmarks defining a plurality of reference points;a plurality of optical detectors, wherein each of the plurality of optical detectors is positioned to view the optical marker along a different line of sight;one or more computer readable storage devices configured to store a plurality of computer executable instructions; andone or more hardware computer processors in communication with the one or more computer readable storage devices and configured to execute the plurality of computer executable instructions in order cause the motion tracking system to: receive a digital image from each of the plurality of optical detectors, wherein each digital image represents a view along a different line of sight;determine, for each digital image, whether the digital image includes a view of the optical marker;determine, for each digital image that includes a view of the optical marker, positions of the plurality of reference points in the digital image;calculate a plurality of baseline attributes related to the plurality of reference points, the plurality of baseline attributes calculated based on the determined positions of the plurality of reference points; andestimate iteratively a three-dimensional pose of the patient, until a measure of error is within a threshold amount, the measure of error calculated based on the plurality of baseline attributes as compared to a plurality of comparison attributes, the plurality of comparison attributes calculated by assuming the object is in an estimated pose. 2. The motion tracking system of claim 1, wherein the motion tracking system is further caused to repeatedly estimate the three-dimensional pose of the patient at a rate of at least 100 Hz. 3. The motion tracking system of claim 1, wherein the plurality of baseline attributes comprises a set of principal quantities, the set of principal quantities comprising values associated with the relationships between the positions of reference points. 4. The motion tracking system of claim 1, wherein determining whether each digital image includes a view of the optical marker comprises: classifying each pixel in the digital image as one of two colors;grouping one or more connected regions, wherein the connected regions are comprised of adjacent pixels with the some color;filtering out one or more connected regions based on a size threshold;computing the centroid of one or more connected regions; andgrouping together one or more connected regions by their computed centroids. 5. The motion tracking system of claim 1, wherein the motion tracking system is further caused to remap a coordinate system associated with the estimated three-dimensional p... | KinetiCor, Inc. | G06T007/20 A61B005/00 A61B005/11 G06K009/62 G06T005/00 A61B005/055 A61N005/10 G06K009/00 G06T007/246 G06T007/292 A61B090/00
US09265447 | B2 | 2016-02-23 | System for surgical information and feedback display | 2013-09-13 | A graphical user interface having a portion of an orthopedic system displayed on an electronic display. Where the graphical user interface displays: a parameter of the orthopedic system; a portion of an orthopedic insert; and a parameter of the orthopedic insert. Where in response to detecting movement of the orthopedic system the displayed portion of the orthopedic system is moved, a change of the parameter of the orthopedic system is displayed, and a change in parameter of the orthopedic insert is displayed. | 1. A surgical orthopedic system comprising a prosthetic component having at least one sensor and a graphical user interface on an electronic display, a memory, and one or more processors to execute one or more programs stored in the memory, the graphical user interface comprising: a portion of the prosthetic component displayed on the electronic display; anda parameter of the prosthetic component displayed on the electronic display, where a tracking system in the prosthetic component is configured to provide tracking data where in response to detecting movement of the prosthetic component the displayed portion of the prosthetic component is moved, a change of the parameter of the prosthetic component is measured, and a change in parameter of the prosthetic component is displayed. 2. The graphical user interface according to claim 1, where the parameter of the orthopedic system is at least one of CP Rotation, A-P slope, flexion angle, tibial rotation, or tibia angle. 3. The graphical user interface according to claim 1 where the tracking system is non-visual. 4. The graphical user interface according to claim 1, where the parameter of the prosthetic component is a medial contact location displayed as a symbol or area of contact on the displayed portion of the prosthetic component. 5. The graphical user interface according to claim 1, where the parameter of the prosthetic component is a lateral contact location displayed as a symbol or area of contact on the displayed portion of the prosthetic component. 6. The graphical user interface according to claim 1, where the parameter of the prosthetic component is at least one of a medial contact load displayed as a range on a display or a lateral contact load displayed as a range on a display. 7. The graphical user interface according to claim 1 further including: displaying a dial that moves in response to the movement of the orthopedic system. 8. The graphical user interface according to claim 1 further including: changing the color of the displayed parameter of the orthopedic system when the value of the parameter of the orthopedic system is within a predetermined range of a target value of the parameter of the orthopedic system. 9. The graphical user interface according to claim 1 further including: changing the color of the displayed parameter of the prosthetic component when the value of the parameter of the prosthetic component is within a predetermined range of a target value of the parameter of the prosthetic component. 10. A surgical orthopedic system comprising a prosthetic component having at least one sensor and a graphical user interface on an electronic display, a memory, and one or more processors to execute one or more programs stored in the memory, the graphical user interface comprising: a display region on the electronic display;a portion of a surface of the prosthetic component displayed within the display region where a tracking system in the prosthetic component is configu... | ORTHOSENSOR INC. | A61B005/103 A61B005/00 A61B005/11 A61B017/17 A61F002/46 A61F002/38 A61B005/107 A61B017/15 A61B019/00
US10467755 | B2 | 2019-11-05 | Methods of cancer detection | 2014-04-23 | The present invention provides, among other things, methods of identifying cancerous or pre-cancerous tissue including providing a first region of tissue from a subject, calculating a roughness exponent for the first region of tissue, and comparing the roughness exponent of the first region of tissue to 0.5, wherein a difference of less than 0.2 between the roughness exponent of the first region of tissue and 0.5 indicates that the tissue is cancerous or pre-cancerous. Additionally, the present invention provides methods including providing a first view of a region of tissue, providing a second view of a region of tissue, calculating a first fractal dimension for the first view of the region of tissue, and calculating a second fractal dimension for the second view of the region of tissue, wherein if the fractal dimension of at least one of the first fractal dimension and the second fractal dimension is in the fractal zone, the region of tissue is considered cancerous. Also provided are systems for performing these assessments. | 1. A method comprising providing a first region of tissue from a subject;calculating a roughness exponent for the first region of tissue;comparing the roughness exponent of the first region of tissue to 0.5, wherein a difference of less than 0.2 between the roughness exponent of the first region of tissue and 0.5 indicates that tissue adjacent to the first region of tissue is cancerous or pre-cancerous; andadministering an anti-cancer therapy to the subject if the roughness exponent for the first region of tissue is less than 0.2 from 0.5. 2. The method of claim 1, wherein the providing, calculating, and comparing steps are each performed a plurality of times, each on a different region of tissue from a subject. 3. The method of claim 2, wherein the plurality is at least 10. 4. The method of claim 1, wherein the tissue is selected from breast tissue, brain tissue, lung tissue, kidney tissue, liver tissue, uterine tissue, dermal tissue, and pancreatic tissue. 5. The method of claim 1, wherein the difference between the roughness exponent of the first region of tissue and 0.5 is less than or equal to 0.15. 6. The method of claim 1, wherein the roughness exponent is calculated from one or more images of the first region of tissue. 7. The method of claim 1, wherein the roughness exponent is calculated using one or more multi-scale analytical methods selected from a wavelet-transform modulus maxima, a wavelet leader, detrended fluctuation, and Fourier analysis. 8. The method of claim 1, wherein the difference between the roughness exponent of the first region of tissue and 0.5 is less than or equal to 0.1. 9. The method of claim 1, wherein the difference between the roughness exponent of the first region of tissue and 0.5 is less than or equal to 0.05. 10. An apparatus comprising: a memory for storing a set of instructions; anda processor for executing the set of instructions, wherein the instructions, when executed, cause the processor to: provide a representation of a first region of tissue from a subject;calculate a roughness exponent for the first region of tissue; andcompare the roughness exponent of the first region of tissue to 0.5. 11. The apparatus of claim 10, wherein the providing, calculating, and comparing steps are each performed a plurality of times, each on a different region of tissue from a subject. 12. The apparatus of claim 11, wherein the plurality is at least 10. 13. The apparatus of claim 10, wherein the tissue is selected from breast tissue, brain tissue, lung tissue, kidney tissue, liver tissue, uterine tissue, dermal tissue, and pancreatic tissue. 14. The apparatus of claim 10, wherein the difference between the roughness exponent of the first region of tissue and 0.5 is less than or equal to 0.15. 15. The apparatus of claim 10, wherein the roughness exponent is calculated from one or more images of the first region of tissue. 16. The apparatus of claim 10, wherein the roughness exponent is calculated using one... | UNIVERSITY OF MAINE SYSTEM BOARD OF TRUSTEES | G06T007/00 A61B005/00 A61B006/00 G06T007/48 A61B005/08 A61B005/20
US09895082 | B2 | 2018-02-20 | Detecting temperature sensitivity of a patient's airway | 2015-07-31 | According to one embodiment of the present invention, an airflow perturbation device for detecting airway sensitivity to temperature comprises a pneumotachometer including a flow sensor to measure airflow through the apparatus; a perturbation mechanism to periodically alter air flow resistance in the apparatus; an air cooler; a pressure sensor to measure a difference in air pressure across the pneumotachometer and perturbation mechanism; and a computing system comprising at least one processor configured to receive data from the flow sensor and pressure sensor; and determine an airflow resistance based on the received data. Embodiments of the present invention further include a method for detecting airway sensitivity to temperature in substantially the same manners described above. | 1. A system for measuring respiratory resistance comprising: an element providing airflow resistance in an airflow pathway, wherein the element comprises a cooler and the cooler comprises an aperture for receiving ambient air into the cooler;an airflow perturbation device comprising:a pneumotachometer including a flow sensor to measure airflow in the pathway; anda perturbation mechanism to periodically alter air flow resistance in the pathway;a first pressure tap disposed to access pressure in the pathway between an inlet and the airflow perturbation device;a second pressure tap disposed to access pressure in the pathway between the element and the airflow perturbation device; anda pressure sensor to measure a difference in air pressure across the pneumotachometer and perturbation mechanism using the first and second pressure taps. 2. The system of claim 1, further comprising: a computing system comprising at least one processor configured to: receive data from the flow sensor and pressure sensor; anddetermine a respiratory resistance based on the received data. 3. The system of claim 2, wherein the at least one processor is further configured to display the determined respiratory resistance. 4. The system of claim 1, further comprising a first valve to direct air from the airflow perturbation device out of the pathway and a second valve to direct air from the airflow resistance element to the airflow perturbation device. 5. The system of claim 1, wherein the cooler is configured to cool entering air to a temperature in the range of 32 to 50 degrees Fahrenheit. 6. The system of claim 2, wherein the at least one processor is further configured to track the respiratory resistance over time based on the received data. 7. The system of claim 1, wherein the perturbation mechanism comprises a selected one of a mechanism for pinching a flexible tube, a rotating segmented wheel, and a shutter. 8. The system of claim 2, wherein determining the respiratory resistance comprises determining changes in pressure and airflow with respect to corresponding pressure and airflow expected in the absence of the alteration to the air flow resistance. 9. The system of claim 8, wherein the changes in the pressure and airflow expected in the absence of the alteration are determined by interpolating signals between perturbations. 10. A method of measuring respiratory resistance based on flowing air in a pathway having an airflow resistance element, the method comprising: periodically perturbing airflow resistance in the pathway using an airflow perturbation mechanism;measuring airflow through the pathway using a pneumotachometer having a flow sensor;measuring a difference in air pressure across a system formed of the perturbation mechanism and pneumotachometer using a pressure sensor and first and second pressure taps, wherein the airflow resistance element comprises a cooler and the cooler comprises an aperture for receiving ambient air into the cooler, wherein ... | - | A61B005/085 A61B005/087 A61B005/097 A61B005/08 A61B005/091
US09259182 | B2 | 2016-02-16 | Portable electronic device | 2014-10-20 | To improve product lifetime as well as to increase wearing feeling, maintainability and productivity, and to suppress manufacturing costs and expenses of the user. A portable electronic device 10 includes a device body 20 arranged inside a garment W and housing an electronic component and a fixing member 30A formed separately from the device body 20 and arranged outside the garment W, which fixes the device body 20 so as to be attached and detached to and from the garment W in a state of sandwiching the garment W between the fixing member 30A and the device bogy 20 from the other side of the garment W. The fixing member 30A is formed so as to be elastically deformed, which is formed in a ring shape surrounding the device body 20. Gaps are provided on both sides of the device body 20 in the radial direction of the fixing member 30A between an inner peripheral surface of the fixing member 30A and the device body 20. | 1. A portable electronic device configured to attach to a garment, the device comprising: a device body configured to reside on one of a front side and a reverse side of the garment and housing an electronic component;a fixing member separate from the device body and configured to reside on an opposite side from the front side and the reverse side of the garment, and configured to fix the device body so as to be attached and detached to and from the garment in a state of sandwiching the garment between the fixing member and the device body from the opposite side of the front side and the reverse side of the garment; anda pair of band-shaped electrode portions each having a first part extending into recessed regions of the device body and connected to the device body and having a second part extending away from the device body and configured to contact a biological surface; anda biological information detecting unit in the device body and configured to detect biological information based on a potential difference generated in the pair of electrode portions. 2. The portable electronic device according to claim 1, wherein the fixing member fixes an outer peripheral portion of the device body at least at two places. 3. The portable electronic device according to claim 1, wherein the device body includes a locked portion to which the fixing member is locked, and the fixing member comprises an elastically deformable material, and including a locking portion configured to lock to the locked portion. 4. The portable electronic device according to claim 1, wherein the fixing member comprises a ring shape surrounding the device body. 5. The portable electronic device according to claim 4, wherein a gap is defined at least in one side of the device body in a radial direction of the fixing member by an inner peripheral surface of the fixing member and the device body. 6. The portable electronic device according to claim 1, wherein the fixing member includes a protective portion configured to cover at least part of the device body through the garment from the opposite side of the front side and the reverse side of the garment. | Seiko Instruments Inc. | A61B005/0408 A61B005/00 A41D001/00 A41D013/12 A61B005/024 A61B005/0245
US09247952 | B2 | 2016-02-02 | Devices and methods for tissue access | 2011-01-04 | Methods and apparatus are provided for selective surgical removal of tissue, e.g., for enlargement of diseased spinal structures, such as impinged lateral recesses and pathologically narrowed neural foramen. In some embodiments, a surgical tissue removal device includes a flexible elongate body that is adapted to conform with the target anatomy and a guidewire connector at the distal end region of the flexible elongate body configured to removably connect to the end of a guidewire so that the guidewire and flexible elongate body can be pulled distally. The body may have at least one blade edge, and the flexible elongate body may be a thin, flat, ribbon shaped flexible body that includes a profile having a width that is substantially greater than a height. | 1. A surgical tissue removal device comprising: a flexible elongate body that is adapted to conform with a target anatomy, the body having a working surface for separating and removing impinging tissues, the working surface defined by at least one blade edge, where the flexible elongate body is a thin, flat, ribbon shaped flexible body that comprises a profile having a width that is greater than a height;a guidewire connector at a distal end region of the flexible elongate body configured to removably engage with and connect to an end of a guidewire so that the guidewire and flexible elongate body can be pulled distally, the guidewire connector configured to hook, grasp or loop the end of the guidewire;a distal handle configured to couple to a distal end of the guidewire and a proximal handle configured to couple to a proximal end region of the flexible elongate body, wherein the distal handle and the proximal handle are configured to allow the flexible elongate body to be reciprocated proximally and distally to cut tissue, wherein the distal handle is configured to connect to the guidewire while a proximal end of the guidewire is connected to the distal end of the flexible elongate body; andwhere a portion of the flexible elongate body removed from the working surface includes a lubricious layer not on the working surface for removing the tissue. 2. The device of claim 1, wherein the at least one blade edge comprises a plurality of discrete sharpened blade edges for cutting through tissue and bone. 3. The device of claim 1, wherein the at least one blade edge is flush with a surface of the elongate body. 4. A surgical tissue removal device, comprising: a flexible elongate body that is adapted to conform to a target anatomy, the body having ends and a working surface for separating and removing impinging tissues, the working surface defined by at least one blade edge, where the flexible elongate body is a thin, flat, ribbon shaped flexible body that further comprises a profile having a width that is greater than a height;a guidewire connector on the flexible elongate body configured to connect to an end of a guidewire so that the end of the guidewire removably connects into by hooking, looping or grasping the guidewire connector at a distal end region of the flexible elongate body that the guidewire and flexible elongate body can be pulled distally to draw the blade edge distally across the target anatomy;a distal handle configured to couple to a distal end of the guidewire and a proximal handle configured to couple to a proximal end region of the flexible elongate body, wherein the distal handle and the proximal handle are configured to allow the flexible elongate body to be reciprocated proximally and distally to cut tissue, wherein the distal handle is configured to connect to the guidewire while a proximal end of the guidewire is connected to the distal end of the flexible elongate body; andwhere at least a portion of the flexible elongate... | Amendia, Inc. | A61B017/00 A61B017/32 A61B017/16 A61B017/29 A61B017/3205 A61B017/3207 A61B017/34 A61B019/00 A61F002/00 A61B005/00 A61B017/295 A61B018/02 A61B018/08 A61B018/14 A61B018/18 A61B018/20 A61B017/14 A61B018/00 A61N001/36 A61N007/02
US09254100 | B2 | 2016-02-09 | Logging daily average metabolic activity using a motion sensor | 2007-09-12 | An implantable activity detector can detect metabolic stress levels, which can be normalized, such as to identify times of activities such as walking and running or to identify trends such as a decrease in metabolic activity. The data can be derived from different sources such as an accelerometer and pedometer. This data can be compared to independently specifiable thresholds, such as to trigger an alert or responsive therapy, or to display one or more trends. The information can also be combined with other congestive heart failure (CHF) indications. The alert can notify the patient or a caregiver, such as via remote monitoring. Metabolic activity data from one or more of the activity detectors can be used to establish a model of metabolic stress, to which further activity data can be compared for identifying periods of increased or decreased metabolic stress. | 1. A system comprising: an activity detector, configured to: detect a physical movement by a subject; andmeasure exertion data, indicating an exertion level of the subject, measured from the detected physical movement by the subject;a processor circuit, coupled to the activity detector, the processor configured to analyze the exertion data from the activity detector, the processor configured to determine a metabolic stress indicator derived from an integration or area under the curve calculation of the measured exertion data occurring during the exertion within a time period; andan alert response module operatively coupled to the processor circuit, the alert response module configured to generate an alert in response to the metabolic stress indicator meeting a specified criterion. 2. The system of claim 1, wherein the processor is configured to provide a normalized average metabolic equivalent indication to a user or automated process. 3. The system of claim 2, comprising a trending module, operatively coupled to the activity detector and processor circuit, the trending module configured to trend normalized average metabolic equivalent indication occurring two or more times within a specified duration. 4. The system of claim 1, wherein the activity detector is configured to detect a period of sustained physical activity exceeding a specified exertion level and a specified duration. 5. The system of claim 4, wherein the specified exertion level comprises at least 20 mGs. 6. The system of claim 4, wherein the specified duration comprises at least three minutes. 7. The system of claim 1, wherein the activity detector is configured to determine a total number of steps per day. 8. The system of claim 7, wherein the processor is configured to determine the metabolic stress level by comparing the exertion data over a specified range, wherein the range comprises an upper bound corresponding to a maximum metabolic expenditure level of the subject and a lower bound corresponding to a minimum metabolic expenditure level of the subject. 9. The system of claim 1, wherein the activity detector is configured to determine a daily average MET using measured exertion data wherein the exertion data is obtained in increments of less than one minute. 10. The system of claim 1, comprising a therapy controller configured to initiate or adjust a therapy in response to the metabolic stress indicator meeting a specified criterion. 11. The system of claim 10, wherein the specified time duration comprises at least two days. 12. The system of claim 1, comprising an accelerometer, configured to: detect the physical movement by the subject; andprovide an accelerometer output signal indicating the physical movement by the subject. 13. The system of claim 1, wherein the processor is configured to determine the metabolic stress level by comparing the exertion data to a threshold value, wherein the metabolic stress level corresponds to a number of times the threshold v... | Cardiac Pacemakers, Inc. | A61B005/117 A61B005/103 A61B005/11 A61B005/00
US09247885 | B2 | 2016-02-02 | Heart monitor | 2011-07-19 | A medical device includes a preload determination unit for determining the preload of a ventricle for a cardiac cycle and providing a preload value representing the preload; a contractility determination unit for determining the contractility of the ventricle for the cardiac cycle and providing a contractility value representing the contractility; and an evaluation unit connected to the preload determination unit and the contractility determination unit, with the evaluation unit being configured to evaluate contractility values versus associated preload values. | 1. An implantable cardiac stimulator including: a. a preload determination unit configured to quantify the preloads of the right and left ventricles of a heart over several cardiac cycles,b. a contractility determination unit configured to quantify the contractilities of the right and left ventricles over the cardiac cycles,c. an evaluation unit configured to determine when the right ventricle's contractility decreases at the same time the left ventricle's contractility remains uniform,wherein the implantable cardiac stimulator is further configured to modify therapy delivered to the heart in dependence on the evaluation unit's determination. 2. An implantable cardiac stimulator of claim 1 wherein: a. the preload determination unit is configured to determine one or more of: (1) blood pressure;(2) intrathoracic impedance;(3) intracardiac impedance; and(4) stroke volume,for each ventricle;b. the contractility determination unit is configured to determine one or more of: (1) blood pressure;(2) intracardiac impedance; and(3) stroke volume,for each ventricle. 3. The implantable cardiac stimulator of claim 1 further including a sensor configured to determine at least one of patient activity and patient position, wherein the evaluation unit is configured to provide a representation of the dependence of contractility with respect to: a. the preload, andb. at least one of patient activity and patient position,for each of the ventricles. 4. An implantable cardiac stimulator including: a. a preload determination unit configured to: (1) determine the preload of each of the right and left ventricles for a cardiac cycle, and(2) provide preload values representing the determined preloads,b. a contractility determination unit configured to: (1) determine the contractility of each of the right and left ventricles for the cardiac cycle, and(2) provide contractility values representing the determined contractilities,c. an evaluation unit configured to: (1) receive the preload values and the contractility values for each cardiac cycle in a series of cardiac cycles, and(2) determine: (a) relationships between the contractility values and the preload values for each of the ventricles over the series of cardiac cycles,(b) the presence of: i. decreasing contractility of the right ventricle, whileii. the contractility of the left ventricle is uniform,over the series of cardiac cycles, such presence being indicative of apnea,wherein the implantable cardiac stimulator is further configured to:A. transmit an alarm signal from the cardiac stimulator, and/orB. modify stimulation delivered to the heart,in dependence on the evaluation unit's determination. 5. The implantable cardiac stimulator of claim 4 further including: a. a stimulator housing wherein the preload determination unit and the contractility determination unit are situated;b. a first electrode line leading from the housing, the first electrode line having a first electrode thereon;c. a second electrode line l... | BIOTRONIK SE & Co. KG | A61N001/365 A61B005/04 A61B005/0215 A61N001/368 A61B005/022 A61B005/02 A61N001/372 A61N001/39
US09265574 | B2 | 2016-02-23 | Monitoring tissue temperature while using an irrigated catheter | 2011-05-23 | Apparatus, consisting of a probe, configured to be inserted into a body cavity, and an electrode having an outer surface and an inner surface connected to the probe. The apparatus also includes a temperature sensor, protruding from the outer surface of the electrode, which is configured to measure a temperature of the body cavity. | 1. Apparatus, comprising: a probe having a longitudinal axis, configured to be inserted into a body cavity;an electrode connected to the probe, the electrode having a cup shape with a flat base with an outer surface and an inner surface;a temperature sensor fixedly connected to and protruding from the outer surface of the electrode, the temperature sensor being thermally and electrically isolated from the electrode and configured to measure a temperature of the body cavity; anda micro-electrode assembly, protruding from the outer surface of the electrode, the micro-electrode assembly being insulated from the electrode, wherein the temperature sensor and micro-electrode are distributed in spaced apart relation about the longitudinal axis. 2. The apparatus according to claim 1, wherein the temperature sensor protrudes from the outer surface of the electrode by no more than 0.7 mm. 3. The apparatus according to claim 1, wherein the electrode comprises a curved surface in the shape of a partial toroid, and wherein the temperature sensor protrudes from the curved surface. 4. The apparatus according to claim 1, and comprising at least one further temperature sensor protruding from the outer surface of the electrode and configured to measure a further temperature of the body cavity. 5. The apparatus according to claim 1, and comprising an insulator which connects the temperature sensor to the outer surface. 6. The apparatus according to claim 1, and comprising a further electrode positioned on an exterior surface of the temperature sensor, wherein the exterior surface insulates the further electrode from the electrode. 7. The apparatus according to claim 6, wherein contact between a distal tip of the probe and tissue of the body cavity is determined in response to an impedance of the further electrode. 8. The apparatus according to claim 6, wherein a distance between a distal tip of the probe and tissue of the body cavity is measured in response to an impedance of the further electrode. 9. The apparatus according to claim 6, wherein an angle between a distal tip of the probe and tissue of the body cavity is measured in response to an impedance of the further electrode. 10. The apparatus according to claim 6, wherein a depth of penetration of a distal tip of the probe into the tissue is determined in response to an impedance of the further electrode. 11. The apparatus according to claim 6, wherein at least one of a location and an orientation of a distal tip of the probe is determined in response to an impedance of the further electrode. 12. The apparatus according to claim 6, wherein a temperature map of tissue of the body cavity is determined in response to an impedance of the further electrode. 13. The apparatus according to claim 1, wherein the electrode comprises a first electrode, the apparatus further comprising a second electrode protruding from the outer surface of the first electrode and insulated from the first electrode. 14. A me... | Biosense Webster (Israel) Ltd. | A61B018/14 A61B005/01 A61B017/00 A61B019/00
US09247992 | B2 | 2016-02-02 | Microwave ablation catheter and method of utilizing the same | 2013-03-15 | A microwave ablation catheter is provided. The microwave ablation catheter includes a coaxial cable connected at its proximal end to a microwave energy source and at its distal end to a distal radiating section. The coaxial cable includes inner and outer conductors and a dielectric positioned therebetween. The inner conductor extends distally past the outer conductor and is in sealed engagement with the distal radiating section. A balun is formed in part from a conductive material electrically connected to the outer conductor of the coaxial cable and extends along at least a portion of the coaxial cable. The conductive material has a braided configuration and is covered by at least one insulative material. | 1. A microwave ablation catheter, comprising: a coaxial cable connected at its proximal end to a microwave energy source and at its distal end to a distal radiating section, the coaxial cable including inner and outer conductors and a dielectric positioned therebetween, the inner conductor extending distally past the outer conductor and in sealed engagement with the distal radiating section; anda balun formed in part from a conductive material electrically connected to the outer conductor of the coaxial cable and extending along at least a portion of the coaxial cable, the conductive material having a braided configuration and covered by at least one insulative material,wherein at least a portion of the outer conductor is removed to form a feedgap between the distal radiating section and the balun. 2. The microwave ablation catheter according to claim 1, wherein the insulative material covering the conductive material is polyethylene terephthalate. 3. The microwave ablation catheter according to claim 1, wherein the balun further comprises an insulator substantially between the conductive layer and the outer conductor. 4. The microwave ablation catheter according to claim 1, further including an outer sheath that is configured to surround the coaxial cable. 5. The microwave ablation catheter according to claim 1, further including a multi-lumen housing that is configured to receive the coaxial cable, distal radiating section, and balun. 6. The microwave ablation catheter according to claim 5, wherein the multi-lumen housing includes a hub at a proximal end thereof, the hub including a plurality of ports. 7. The microwave ablation catheter according to claim 6, wherein at least one of the plurality of ports is an electrical port configured to provide electrical communication between the coaxial cable and the microwave energy source, and wherein at least two of the plurality of ports are a fluid intake port and a fluid return port configured to provide respective ingress and egress of a coolant to and from the multi-lumen housing for cooling the distal radiating section of the coaxial cable. 8. The microwave ablation catheter according to claim 7, wherein the multi-lumen housing includes a four lumen configuration having two lumens dedicated for communication with a respective one of the fluid intake and return ports and two lumens dedicated to support the coaxial cable including the balun. 9. The microwave ablation catheter according to claim 7, wherein the multi-lumen housing includes a five lumen configuration having four lumens two of which being dedicated for communication with the fluid intake port and two of which being dedicated for communication with the fluid return port and one lumen designated to support the coaxial cable including the balun. | Covidien, LP | A61B018/18 A61B006/12 A61B005/01 A61B006/03 A61B010/02 A61B010/04 A61B010/06 A61B005/11 A61B001/018 A61B006/00 A61B001/267 A61B005/053 A61B005/00 A61B005/06 A61B018/00
US09254359 | B2 | 2016-02-09 | Vented dispensing device and method | 2013-07-22 | Disclosed is a fluid dispensing device that includes at least one reservoir to hold the therapeutic fluid, at least one other unit requiring communication with ambient air, at least partly, to operate, and at least one housing defining an interior to retain the at least one reservoir and the at least one other unit. The at least one housing has at least one vent port formed on one or more of its walls. The at least one vent port is adapted to direct or communicate air to maintain pressure equilibrium between the air pressure in the interior of the at least one housing and the ambient air pressure outside the at least one housing, and provide communication with the ambient air to the at least one other unit requiring air to enable operation of the at least one other unit. | 1. A fluid dispensing device for delivery of a therapeutic fluid to a user's body, the fluid dispensing device comprising: a disposable part housing comprising of at least one reservoir to hold the therapeutic fluid;at least one other unit requiring communication with ambient air, at least partly, to operate;a reusable part housing including at least a portion of a driving mechanism and electronic components having a processor;at least one vent port formed on one or more walls of at least one of the disposable part housing and the reusable part housing; anda semi-permeable membrane covering the at least one vent port, the membrane being impervious to at least one liquid but pervious to at least one gas,wherein the at least one vent port is configured for communicating air into at least one of the disposable part housing and the reusable part housing to at least one of: maintain pressure equilibrium between the air pressure therein and the ambient air pressure there out, andprovide communication with the ambient air to the at least one other unit requiring air to enable operation of the at least one other unit,wherein the at least one other unit includes a sensor to determine a body analyte level and wherein the at least one vent port is configured for providing air to the sensor to enable its operation. 2. The device of claim 1, wherein the at least one other unit includes at least one energy source comprising at least one electrochemical cell to produce electrical energy upon exposure to air. 3. The fluid dispensing device of claim 2, wherein the at least one electrochemical cell comprises a Zinc-air battery. 4. The fluid dispensing device of claim 2, wherein the reusable part housing includes the at least one vent port. 5. The fluid dispensing device of claim 1, wherein as a result of the pressure equilibrium, controlled delivery of the therapeutic fluid from the at least one reservoir to the body of the user is enabled. 6. The fluid dispensing device of claim 1, wherein the semi-permeable membrane comprises a water repelling fabric. 7. The fluid dispensing device of claim 1, wherein the semi-permeable membrane comprises a polymer. 8. The fluid dispensing device of claim 1, wherein the semi-permeable membrane comprises GORE-TEX®. 9. The fluid dispensing device of claim 1, wherein the semi-permeable membrane comprises CELGARD®. 10. The fluid dispensing device of claim 1, wherein the semi-permeable membrane is configured to provide a rate of gas transfer greater than or equal to about 0.1 micro-liter per hour at a temperature of about 300° K and pressure conditions of about 1 atm. 11. The fluid dispensing device of claim 1, wherein the semi-permeable membrane is configured to provide a rate of gas transfer greater than or equal to about 2.5 micro liter per second at a temperature of about 300° K and pressure conditions of about 1 atm. 12. The fluid dispensing device of claim 1, further comprising an audible notification module disposed... | Roche Diabetes Care, Inc. | A61M005/00 A61M005/142 A61B005/145 A61B005/1486 A61M005/172
US09265868 | B2 | 2016-02-23 | Automatic fat removal device | 2013-04-26 | The present invention relates to a fat removal device, which comprises: a navigation system having a first connection end and a first terminal; a hollow suction tube having a second connection end and a second terminal, wherein the navigation system is disposed inside the hollow suction tube; a connection unit connected to the first connection end and the second connection end; a robotic arm connected to the connection unit to rotate and move the connection unit multidirectionally; a suction unit connected to the connection unit by a pipeline between the connection unit and the suction unit; and a microprocessor connected to the connection unit, the robotic arm, and the suction unit, to transmit signals from one to another. | 1. An automatic fat removal device, comprising: a navigation system having a first connection end and a first terminal, wherein the navigation system is formed of a resilient material which comprises at least one of rubber and resin;a hollow suction tube having a second connection end and a second terminal, wherein the navigation system is disposed inside the hollow suction tube;a connection unit connected to the first connection end of the navigation system and the second connection end of the hollow suction tube;a robotic arm connected to the connection unit to rotate and move the connection unit multidirectionally;a suction unit connected to the connection unit by a pipeline between the connection unit and the suction unit;a microprocessor connected to the connection unit, the robotic arm, and the suction unit, to transmit signals from one to another; andat least one positioning needle including a sensing unit connected to the microprocessor,wherein the hollow suction tube is used to perform fat removal in a direction guided by the navigation system in an adipose layer. 2. The fat removal device of claim 1, further comprising a storage unit connected to the suction unit for fat storage, wherein the suction unit is disposed between the connection unit and the storage unit connected to the suction unit. 3. The fat removal device of claim 1, wherein the navigation system is rod-shaped, acicular, or tubular. 4. The fat removal device of claim 1, wherein the hollow suction tube is formed of a resilient material. 5. The fat removal device of claim 1, wherein the second terminal of the hollow suction tube has an opening, and one or more side holes are on the tube wall of the second terminal. 6. The fat removal device of claim 5, wherein the second terminal of the hollow suction tube has six side holes. 7. The fat removal device of claim 1, wherein a negative pressure is provided to the hollow suction tube, the connection unit, and the pipeline. 8. The fat removal device of claim 1, wherein the microprocessor is connected to the navigation system, the hollow suction tube, the connection unit, the robotic arm, and the suction unit in a wireless or wired manner. 9. The fat removal device of claim 1, wherein the microprocessor further comprises a sensing unit. 10. The fat removal device of claim 9, wherein the sensing unit is a three-dimensional scanner, an ultrasonic detector, a photosensor, a thermal sensor, a camera, or the like, to provide signals to the microprocessor. 11. The fat removal device of claim 1, wherein the robotic arm moves multidirectionally in the latitudinal, longitudinal, and transverse directions. |  | A61M001/00 A61B017/34 A61B019/00 A61B005/15 A61B017/00
US09265481 | B2 | 2016-02-23 | System and method for equalizing received intravascular ultrasound echo signals | 2012-05-04 | A system and method are disclosed for providing an equalized ultrasound echo signal for the rendering intravascular images. The system includes an ultrasound catheter including an ultrasound transducer probe. An intravascular ultrasound console receives an ultrasound echo signal corresponding to reflections of an ultrasound signal by backscatterers. An ultrasound echo signal time-gain compensation equalizer compensates the ultrasound echo signal according to sub-bands within a frequency response spectrum of the ultrasound echo signal. After applying selective amplifier gains on the sub-bands, the sub-band signals are combined to create an equalized ultrasound echo signal. | 1. A method of rendering intravascular images comprising: performing a first time-gain compensation on an ultrasound echo signal to accommodate for a drop in the ultrasound echo signal as a function of distance; andperforming a second time-gain compensation on the ultrasound echo signal according to sub-bands within a frequency response spectrum of the ultrasound echo signal, the second time-gain compensation comprising: separating, using an odd-numbered set of band-pass filters, the ultrasound echo signal into a set of frequency band-specific signal components, wherein frequency bands of adjacent band-pass filters partially overlap and wherein the middle band-pass filter of the odd-numbered set of band-pass filters covers a center frequency of the transducer portion of the catheter,applying frequency band-specific amplifier gains to the set of frequency band-specific signal components to create a set of gain compensated frequency band-specific components, andcombining the set of gain compensated frequency band-specific components to create an equalized ultrasound echo signal; anddisplaying an intravascular image based on the equalized ultrasound echo signal. 2. The method of claim 1, further comprising filtering and amplifying the ultrasound echo signal to remove frequency components that constitute noise. 3. The method of claim 1, further comprising generating a stream of digitized echo signal samples from the ultrasound echo signal prior to performing the second time-gain compensation. 4. The method of claim 3, wherein the set of band-pass filters perform digital filtering on the stream of digitized echo signal samples. 5. The method of claim 1, wherein values of the frequency band-specific amplifier gains are specified by compensation coefficients stored in memory. 6. The method of claim 5, wherein the compensation coefficients are calculated based upon a specified desired frequency response curve. 7. The method of claim 5, wherein the compensation coefficients are specified according to time range on a scan line. 8. The method of claim 1, further comprising performing a third time-gain compensation on the equalized ultrasound echo signal. 9. A system to render intravascular images comprising: an intravascular ultrasound console including: an interface that receives ultrasound echo signals from an ultrasound transducer probe;a first ultrasound echo time-gain compensation component that adjusts the ultrasound echo signals to accommodate for a drop off in the ultrasound echo signals as a function of distance, anda second ultrasound echo signal time-gain compensation component that adjusts the ultrasound echo signals according to sub-bands within a frequency response spectrum of the ultrasound echo signals, the second time-gain compensation component comprising: a set of band-pass filters that separate the ultrasound echo signals into a set of frequency band-specific signal components,a set of frequency band-specific amplifiers that appl... | Volcano Corporation | A61B008/00 A61B008/12 A61B005/02 G01S007/52 A61B008/06 A61B019/00 A61B005/00
US09259181 | B2 | 2016-02-16 | Visualizing tissue activated by electrical stimulation | 2013-03-14 | A visualization of an area or volume of tissue activated during stimulation according to a set of stimulation parameters is generated. The area or volume of activation is modeled based on a non-uniform grid of model neurons. Select portions of the grid have the model neurons more closely spaced, resulting in finer resolution graphical representation, while less closely spaced model neurons in other portions of the grid may avoid additional computation time. | 1. A method comprising: defining, using at least one processor, an electrical field solution within a preselected medium, the electrical field solution defined based on a configuration of at least one electrode;generating a first grid of neuron representatives in association with the at least one electrode;determining, using the at least one processor, an activation threshold value for each of the neuron representatives within the first grid of neuron representatives based on the electrical field solution;based on the activation threshold values for pairs of adjacent neuron representatives, adding additional neuron representatives between at least some of the pairs of adjacent neuron representatives; andgenerating a second grid of neuron representatives comprising the first grid of representatives, and the additional neuron representatives. 2. The method of claim 1, wherein adding additional neuron representatives between at least some pairs of adjacent neuron representatives comprises adding an additional neuron representative for each pair of adjacent neuron representatives for which a first neuron representative of the pair has an activation threshold value below a predetermined value and a difference between the activation threshold value of the first neuron representative and an activation threshold value of a second neuron representative of the pair is at least some predetermined amount greater than the predetermined value. 3. The method of claim 2, further comprising: determining an activation threshold value for each additional neuron representative, wherein the additional neuron representative comprises a first additional neuron representative;adding a second additional neuron representative to the second grid of neuron representatives between the first neuron representative and the first additional neuron representative in response to determining a difference between the activation threshold values of the first additional neuron representative and the first neuron representative is at least some predetermined amount greater than the predetermined value; andadding a third additional neuron representative to the second grid of neuron representatives between the second neuron representative and the first additional neuron representative in response to determining the first additional neuron representative has an activation threshold value below the predetermined value and a difference in activation threshold values between the second neuron representative and the first additional neuron representative is at least some predetermined amount greater the predetermined value. 4. The method of claim 2, wherein the difference between the activation threshold value of the first neuron representative and an activation threshold of a second neuron representative of the pair is at least twice the predetermined value. 5. The method of claim 2, wherein the predetermined value is approximately 30 mA. 6. The method of claim 1, wherein the activation... | Medtronic, Inc. | A61N001/05 A61B005/00 A61B005/04 A61N001/372 A61N001/36
US09254383 | B2 | 2016-02-09 | Devices and methods for monitoring non-invasive vagus nerve stimulation | 2013-04-28 | Devices and methods are disclosed that treat a medical condition, such as migraine headache, by electrically stimulating a nerve noninvasively, which may be a vagus nerve situated within a patient's neck. Preferred embodiments allow a patient to self-treat his or her condition. Disclosed methods assure that the device is being positioned correctly on the neck and that the amplitude and other parameters of the stimulation actually stimulate the vagus nerve with a therapeutic waveform. Those methods comprise measuring properties of the patient's larynx, pupil diameters, blood flow within an eye, electrodermal activity and/or heart rate variability. | 1. A system for treating a medical condition of a patient, comprising: a stimulator comprising a housing having an electrically permeable contact surface for contacting an outer skin surface of the patient;an energy source within the housing configured to generate an electric field sufficient to transmit an electric current non-invasively through the outer skin surface of the patient to a nerve at a target region within the patient; anda device configured to detect whether said electric current is being transmitted to said nerve by measuring a physiological response directly associated with stimulation of said nerve. 2. The system of claim 1 wherein the nerve is a vagus nerve. 3. The system of claim 2 wherein the device measures a property of the patient's voice and/or a laryngeal electromyographic signal and/or an electroglottographic signal. 4. The system of claim 1 wherein the device measures a pupil diameter and/or a blood flow within an eye. 5. The system of claim 1 wherein the device measures electrodermal activity and/or heart rate variability. 6. The system of claim 1 wherein the device measures a property of the patient's autonomic nervous system. 7. The system of claim 1 wherein the device measures a vagal artery blood flow. 8. The system of claim 1 wherein the device measures a cerebral blood flow. 9. The system of claim 1 wherein the device measures an evoked potential and/or an electroencephalogram. 10. The system of claim 1 wherein the device measures a pain threshold and/or a sway and/or a chemical within the patient's blood. 11. The system of claim 1 wherein the device comprises a support vector machine. 12. The system of claim 1 further comprising an optical device configured to detect fluorescent material that has been applied onto or under a skin of the patient. 13. The system of claim 1 further comprising an accelerometer or a gyroscope. 14. The system of claim 1 wherein the electric field comprises bursts of pulses with a frequency of about 1 to about 100 bursts per second. 15. The system of claim 14 wherein the electric field comprises bursts of between 1 and 50 pulses per burst, with each pulse being about 50 to 1000 microseconds in duration. 16. The system of claim 14 wherein the pulses are full sinusoidal waves. 17. The system of claim 1 wherein the electric field at the nerve fiber at the target region is configured to be between about 10 to 600 V/m. 18. The system of claim 17 wherein the electric field is configured to be less than 100 V/m. 19. The system of claim 1 wherein the electrical field is sufficient to modulate a nerve fiber at the target region; and wherein the electric field is not sufficient to substantially modulate a nerve or muscle between the outer skin surface and the target region. 20. The system of claim 2 wherein the electric current is configured to generate an electric field at a vagus nerve above a threshold for generating action potentials within A and B fibers of the vagus ner... | Electrocore, LLC | A61N001/36 A61B005/00 A61B005/0488 A61N001/40 A61B019/00 A61B005/024
US09867577 | B2 | 2018-01-16 | Electrocardiogram analysis | 2015-10-30 | A device 1 is described for analyzing electrocardiogram data. The device comprises processing means for comparing at least one parameter, indicative of a morphological feature comprising a multi-dimensional ST segment feature, derived from a temporal sequence of electrocardiogram data to a previously determined distribution of the at least one parameter. Based on the comparison, a signal representative of a risk of a myocardial infarction occurring in the body of the user is provided. A corresponding method and device are also described. The electrocardiogram data comprises a bipolar measurement between a chest electrode point and the right upper extremity, a bipolar measurement between the left crista iliaca and the right upper extremity and a bipolar measurement between the left and the right upper extremity. | 1. A device for analyzing electrocardiogram data, the device comprising: an input means for obtaining a temporal sequence of electrocardiogram data registered by at least 2 electrodes corresponding to a plurality of predetermined locations on the body of a user,a processing unit connected to said input means to receive and process the temporal sequence of electrocardiogram data, the processing unit being programmed for determining at least one parameter indicative of a morphological feature of said temporal sequence of electrocardiogram data, the morphological feature comprising a multi-dimensional ST segment feature, and for performing a comparison of said at least one parameter to a previously determined distribution of the at least one parameter; andan output means connected to said processing unit for generating a signal taking into account said comparison, the signal being representative of a risk of a myocardial infarction occurring in said body,wherein the electrocardiogram data comprises:a) a first bipolar measurement obtained between a chest electrode point on the body located between 3 cm and 6 cm above the fourth left parasternal intercostal space and a location on the right upper extremity,b) a second bipolar measurement obtained between the left crista iliaca and the location on the right upper extremity, andc) a third bipolar measurement obtained between a location on the left upper extremity and the location on the right upper extremity. 2. The device according to claim 1, wherein said processing unit is adapted for performing said comparison by comparing said at least one parameter to said previously determined distribution of the at least one parameter, said distribution corresponding to a distribution of the at least one parameter over a population of reference samples, said population substantially consisting of samples of the at least one parameter obtained from a plurality of different individuals having the same gender as said user. 3. The device according to claim 2, wherein the processing unit is programmed for performing said comparison by subtracting from at least one parameter an average of said at least one parameter over said previously determined distribution to obtain a shift vector, and applying a coordinate transformation to said shift vector. 4. The device according to claim 2, wherein the input means is adapted for obtaining a temporal sequence of electrocardiogram data comprising at least three time series of bipolar measurements, each of the time series being recorded consecutively. 5. The device according to claim 1, wherein said processing unit is adapted for performing said comparison by comparing said at least one parameter to a previously recorded individual spatial reference of said at least one parameter obtained from said user under a plurality of different physiological conditions. 6. The device according to claim 5, wherein said device is furthermore adapted for prompting the user for inputting ... | UNIVERSITEIT GENT | A61B005/04 A61B005/00 A61B005/0408 A61B005/0452 A61B005/0245
US09606269 | B2 | 2017-03-28 | Forward-imaging tunable lens systems and probes | 2015-08-24 | Provided herein are forward-imaging tunable lens systems and probes. A lens assembly is disclosed herein and comprises at least one tunable lens. | 1. A lens assembly comprising at least one tunable lens, wherein the tunable lens includes an outer rim and a plurality of magnetic beads positioned only about the outer rim so that the magnetic moment of the plurality of magnetic beads are directed radially outward and parallel to the radius of the tunable lens and the plurality of magnetic beads do not absorb or scatter any light in an incident beam disposed on the tunable lens, wherein the tunable lens includes a longitudinal axis and a plurality of magnetic nanoparticles positioned only along the longitudinal axis. 2. The lens assembly as claimed in claim 1, wherein the lens assembly comprises a radial array of solenoids positioned about the outer rim of the tunable lens and the radial array of solenoids include a longitudinal axis that is aligned in a radial direction with respect to the outer rim. 3. The lens assembly as claimed in claim 1, wherein the lens assembly is operatively positioned within a probe sized for insertion into a subject through an endoscopic port or opening. 4. The lens assembly as claimed in claim 1, wherein the plurality of magnetic beads are selected from the group consisting of: Fe2O3, Fe3O4, Co, Mn, and combinations thereof. 5. The lens assembly as claimed in claim 4, wherein the tunable lens includes a deformable base material selected from the group consisting of a fluid, liquid, gel, and gas. 6. The lens assembly as claimed in claim 4, wherein the magnetic beads are embedded in a ring structure about the outer rim and the ring structure mechanically forms the outer rim of the tunable lens. 7. The lens assembly as claimed in claim 6, wherein the array of solenoids apply an magnetic field gradient to the outer rim as to activate a linear stress in a radial direction along the outer rim of the tunable lens. 8. A lens assembly comprising at least one tunable lens, wherein the tunable lens includes a longitudinal axis and a plurality of magnetic nanoparticles positioned only along the longitudinal axis. 9. The lens assembly as claimed in claim 8, further comprising at least two solenoids positioned around the tunable lens as to provide a push-pull arrangement. 10. The lens assembly as claimed in claim 9, wherein surface stress actuation (Σα,Force/Area) on the tunable lens surface is proportional to the vector product of the magnetic moment surface density (Ms) of the plurality of magnetic nanoparticles on the tunable lens surface and the magnetic field gradient (∇B). 11. The lens assembly as claimed in claim 10, wherein the magnetic nanoparticles are selected from the group consisting of Fe2O3, Fe3O4, Co, Mn, rare earth metals, and combinations thereof. 12. The lens assembly as claimed in claim 11, wherein the at least two solenoids apply a magnetic field Gradient (∇B) to a microlens surface (Ms) to activate a surface stress (Σα) to cause the surface profile (h(r)) of the tunable microlens to change and varying the optical power disposed through the tunabl... | Board of Regents, The University of Texas System | G02B003/12 A61B005/00 B82Y020/00 G01N021/47 G02B003/14 G01B011/02 G02B026/10 G01B009/02 G02B026/08
US09579023 | B2 | 2017-02-28 | Using near-field communication both for out-of-band pairing and physiological data transfer | 2015-04-03 | A method for obtaining physiological data from a medical sensor device includes detecting a proximity of the medical sensor device by an electronic computing device. After the proximity is detected, a message is received from the medical sensor device. A determination is made as to whether the received message includes configuration information for a wireless communication link. When the received message includes the configuration information for the wireless communication link, the wireless communication link is used to receive physiological data from the medical sensor device and the received physiological data is processed at the electronic computing device. When the received message does not include configuration information for the wireless communication link, a determination is made as to whether the received message includes physiological data. When the received message includes the physiological data, the physiological data is processed at the electronic computing device. | 1. A method for obtaining physiological data from a medical sensor device, the method comprising: detecting a proximity of the medical sensor device by an electronic computing device, wherein the electronic computing device is a mobile computing patient monitoring device, the proximity of the medical sensor device being detected when a determination is made that a distance between the medical sensor device and the electronic computing device is less than a predetermined threshold;after the proximity is detected, receiving a message from the medical sensor device, wherein the message includes at least one of configuration information for establishing a wireless communication link and physiological data;after the message is received, determining whether the received message includes the configuration information for establishing the wireless communication link, wherein the configuration information includes data used to initiate a wireless connection between the electronic computing device and the medical sensor device;in response to determining that the received message includes the configuration information for establishing the wireless communication link: establishing the wireless communication link between the electronic computing device and the medical sensor device;using the wireless communication link to receive physiological data from the medical sensor device;sending the physiological data received from the medical sensor device to a processing unit of the electronic computing device; andprocessing the physiological data received from the medical sensor device by the electronic computing device; andwhen the received message does not include the configuration information for establishing the wireless communication link: determining whether the received message includes the physiological data; andin response to determining that the received message includes the physiological data;extracting the physiological data from the received message;sending the extracted physiological data to the processing unit of the electronic computing device;processing the extracted physiological data at the electronic computing device; anddisplaying the extracted and processed physiological data on the electronic computing device. 2. The method of claim 1, wherein detecting the proximity of the medical sensor device comprises sending a first signal from the electronic computing device. 3. The method of claim 2, wherein detecting the proximity of the medical sensor device further comprises receiving a second signal from the medical sensor device. 4. The method of claim 1, wherein using the wireless communication link to receive physiological data from the medical sensor device comprises: establishing a Bluetooth connection with the medical sensor device; andreceiving the physiological data via the Bluetooth connection. 5. The method of claim 4, wherein the Bluetooth connection is a secure connection. 6. The method of claim 1, wherein a near-field communicatio... | Welch Allyn, Inc. | A61B005/00 G06Q050/24 G06Q010/10 G06F019/00 H04Q009/00 A61B005/01 A61B005/021 A61B005/0245 A61B005/145
US09801580 | B2 | 2017-10-31 | Driving assistance device, driving assistance method, information-providing device, information-providing method, navigation device and navigation method | 2013-03-22 | A heartbeat sensor obtains a heartbeat of a driver. A concentration level computing unit estimates a concentration level of the driver at a time later than a timing of obtaining the heartbeat by the heartbeat sensor, on the basis of the heartbeat obtained by the heartbeat sensor. A state determining unit controls driving assistance for a vehicle on the basis of a comparison of the concentration level of the driver estimated by the concentration level computing unit with a target concentration level of the driver that is set in association with a position or an environment in which the vehicle driven by the driver is predicted to travel. | 1. A driving assistance device comprising: a biometric information obtaining unit configured to obtain biometric information of a driver;a driver state estimating unit configured to estimate, on the basis of the biometric information obtained by the biometric information obtaining unit, a state of the driver at a time later than a timing of obtaining the biometric information by the biometric information obtaining unit; anda control unit configured to control driving assistance of a vehicle on the basis of a comparison of the state of the driver estimated by the driver state estimating unit with a condition for the state of the driver that is set in association with any one of a position and an environment in which the vehicle driven by the driver is predicted to travel,wherein the state of the driver is a concentration level of the driver;wherein the driver state estimating unit, on the basis of the biometric information obtained by the biometric information obtaining unit, estimates a tendency of the concentration level of the driver to decrease over time; andwherein the control unit promotes the driving assistance as a degree to which the state of the driver estimated by the driver state estimating unit does not satisfy the condition for the state of the driver that is set in association with any one of the position and the environment in which the vehicle driven by the driver is predicted to travel is greater. 2. The driving assistance device according to claim 1, wherein the control unit controls the driving assistance to be initiated when the state of the driver estimated by the driver state estimating unit does not satisfy the condition for the state of the driver that is set in association with any one of the position and the environment in which the vehicle driven by the driver is predicted to travel. 3. The driving assistance device according to claim 1, wherein the driver state estimating unit, on the basis of the biometric information obtained by the biometric information obtaining unit, estimates a tendency of the concentration level of the driver to decrease over time by estimating a degree of accumulation of the concentration level of the driver over time. 4. The driving assistance device according to claim 3, wherein the driver state estimating unit, on the basis of the biometric information obtained by the biometric information obtaining unit, estimates a period of time until the degree of accumulation of the concentration level of the driver over time is saturated and estimates a tendency of the concentration level of the driver to decrease over time on the basis of the time period until the degree of accumulation is saturated. 5. The driving assistance device according to claim 1, wherein the control unit, on the basis of the biometric information obtained by the biometric information obtaining unit, associates the state of the driver estimated at the timing of obtaining the biometric information by the biometric informatio... | TOYOTA JIDOSHA KABUSHIKI KAISHA | A61B005/18 A61B005/0245 A61B005/0476 G08G001/16 B60K028/00 B60W050/12 A61B003/11 A61B005/0205 A61B005/00 B60W040/08 B60W050/00
US10687781 | B2 | 2020-06-23 | Hemodynamic monitoring device and methods of using same | 2014-03-14 | Hemodynamic monitoring systems and methods are disclosed including a device comprising a first sensor configured to measure a velocity of blood flow in an adjacently-located portion of a superior vena cava of a mammalian patient using ultrasound waves; a second sensor configured to measure respiratory cycle data of the mammalian patient; and a computer configured to process the measured velocity of blood flow and the measured respiratory cycle data to provide hemodynamic parameters corresponding to the mammalian patient. | 1. A hemodynamic monitoring device, comprising: a first sensor configured to measure a velocity of blood flow in a superior vena cava of a mammalian patient using ultrasound waves, wherein the first sensor comprises an intravascular Doppler probe configured to provide an instant peak velocity of blood flow at one or more discrete measurement times;a second sensor configured to measure respiratory cycle data of the mammalian patient;an input for receiving the measured velocity of blood flow and the measured respiratory cycle data; anda computer configured to dynamically: process the measured velocity of blood flow and the measured respiratory cycle data to provide hemodynamic parameters corresponding to the mammalian patient, wherein processing of the measured velocity of blood flow from the intravascular Doppler probe includes determining an average instant peak velocity during an inspiration time period (APVinsp) and an average instant peak velocity during an expiration time period (APVexp), and wherein processing the measured respiratory cycle data comprises determining at least one respiratory waveform having the inspiration time period and the expiration time period;determine a sequence of points indicative of ratios between the APVinsp and APVexp for multiple respiratory waveforms for a period of time;determine a relative slope for a line through the sequence of points; andindicate to a user at least one of: that the mammalian patient is fluid responsive when the relative slope is above a predetermined level; andthat the mammalian patient is fluid non-responsive when the relative slope is below the predetermined level. 2. The device of claim 1, wherein the second sensor comprises at least one of a respiratory airway pressure transducer assembly and an electrocardiographic (ECG) assembly configured to provide bioimpedance measurements of a chest wall of the mammalian patient. 3. The device of claim 1, wherein the device includes a display configured to display at least one of the following: the measured velocity of blood flow, the measured respiratory cycle data, the hemodynamic parameters in real-time, the hemodynamic parameters continuously, the measured velocity of blood flow, the measured respiratory cycle data, and the hemodynamic parameters as trended over time. 4. The device of claim 1, wherein the first sensor is configured to measure velocity of blood flow using at least one of continuous-wave or pulse-wave Doppler ultrasound. 5. The device of claim 1, wherein the computer is configured to indicate to the user at least one of: that the mammalian patient is fluid responsive when the relative slope is above the predetermined level and when a Venous Return Variation (VRV) Index is above a predetermined number; andthat the mammalian patient is fluid non-responsive when the relative slope is below the predetermined level and when the Venous Return Variation (VRV) Index is below the predetermined number. 6. The device of claim 5, wher... | Nilus Medical LLC | A61B005/08 A61B008/06 A61B008/08 A61B005/02 A61B005/0402 A61B005/00 A61B008/12 A61B008/00 A61B005/026 A61B005/0452
US11331038 | B2 | 2022-05-17 | Apparatus for determining a property of a tissue | 2013-03-01 | The invention relates to an apparatus for determining a property of a tissue, particularly cancer of cervical tissue. A light providing unit (7, 8, 9) provides light for illuminating the tissue (6) and a light detection unit (10) detects light from the tissue, wherein a first signal being indicative of light (11) having been influenced by an epithelium region (R1), a second signal being indicative of light (12) having been influenced by a boundary region (R2) and a third signal being indicative of light (13) having been influenced by a stroma region (R3) are generated, and wherein a tissue property is determined based on the first, second and third signals. This allows for an determination of a tissue property, which is based on a combination of optical properties measured in the three different regions, resulting in an improved determination of the tissue property, in particular in improved cancer detection. | 1. An apparatus for determining a property of a tissue of a subject, the tissue comprising epithelium and stroma, the apparatus comprising: an optical measurement device including a light source for providing light for illuminating the tissue from a plurality of illumination locations at a surface of the subject, and a light detector for detecting light from the illuminated tissue through a plurality of detection locations, the light detector configured to use a different spectrum for each of the detection locations, wherein the light source and the light detector are configured to: (i) generate a plurality of first signals being indicative of light provided at a first illumination location and having been influenced by an epithelium region of the tissue comprising the epithelium, a plurality of second signals being indicative of light provided at a second illumination location and having been influenced by a boundary region of the tissue comprising a boundary between the epithelium and the stroma, and a plurality of third signals being indicative of light provided at a third illumination location and having been influenced by a stroma region of the tissue comprising the stroma, and (ii) determine (a) a first set of signals comprising one of each of the first, second, and third signals in a first wavelength range of a first of the detection locations, and (b) a second set of signals comprising one of each of the first, second, and third signals in a second wavelength range of a second of the detection locations, wherein the first, second and third illumination locations are different distances from the detection locations, enabling light penetration to different depths, respectively; anda computer configured to execute program code causing the computer to determine a tissue property of the tissue based on the first set of signals in the first wavelength range and the second set of signals in the second wavelength range, wherein the tissue property is at least one of healthy tissue, cervical intraepithelial neoplasia and cancer,wherein average penetration depths into the tissue of the light provided at the first, second and third illumination locations are determined, at least in part, by distances of the first, second and third illumination locations from a given one of the detection locations, respectively. 2. The apparatus as defined in claim 1, wherein the light source and the light detector are configured such that: each of the generated first signals is indicative of light having the average penetration depth in the tissue being smaller than 0.5 mm,each of the generated second signals is indicative of light having the average penetration depth in the tissue being larger than 0.2 mm and smaller than 0.75 mm, andeach of the generated third signals is indicative of light having the average penetration depth in the tissue being larger than 0.5 mm. 3. The apparatus as defined in claim 1, wherein the generated first, second and third signals are... | KONINKLIJKE PHILIPS N.V. | A61B005/00 A61B005/145 A61B005/1455
US20160029955 | A1 | 2016-02-04 | ELECTRONIC DEVICE | 2015-10-14 | According to one embodiment, an electronic device includes a main body and a band. The main body includes a vital-signs sensor and a short-range communicator. The band is configured to attach the main body to a human body. At least one first electrode of two or more electrodes for the vital-signs sensor is provided on a surface of the band on a side in contact with the human body, and is used as a coupling portion for the short-range communicator. | 1. An electronic device comprising: a main body comprising a vital-signs sensor and a short-range communicator; anda band configured to attach the main body to a human body,wherein at least one first electrode of two or more electrodes for the vital-signs sensor is provided on a surface of the band on a side in contact with the human body, and is used as a coupling portion for the short-range communicator. 2. The electronic device of claim 1, further comprising a filter configured to separate a signal for the vital-signs sensor and a signal for the short-range communicator, wherein the filter is provided on the main body so as to be located between the first electrode, and the vital-signs sensor and the short-range communicator. 3. The electronic device of claim 1, wherein the coupling portion for the short-range communicator comprises a coil for performing communication using electromagnetic induction. 4. The electronic device of claim 1, wherein the coupling portion for the short-range communicator comprises an electrode for performing communication using electric field coupling. 5. The electronic device of claim 1, wherein: the main body comprises:a display device; anda wireless communicator configured to perform wireless communication using radio waves;a display of the display device is placed on a surface of the main body on a side facing the human body when the main body is attached to the human body; andan antenna for the wireless communicator is placed in the main body such that an open end is located at an end of the surface on which the display is provided, the end being opposed to a side on which the first electrode is provided. 6. An electronic device comprising: a main body comprising a short-range communicator and a wireless communicator; anda band configured to attach the main body to a human body, wherein:a coupling portion for the short-range communicator is placed on the band; andan antenna for the wireless communicator is placed in the main body such that an open end is located at an end of the surface of the main body on a side facing the human body when the main body is attached to the human body. 7. The electronic device of claim 6, wherein the coupling portion for the short-range communicator comprises a coil for performing communication using electromagnetic induction. 8. The electronic device of claim 6, wherein the coupling portion for the short-range communicator comprises an electrode for performing communication using electric field coupling. | KABUSHIKI KAISHA TOSHIBA | A61B005/00 H04B001/3827 A61B005/04 H04W004/00
US09256934 | B2 | 2016-02-09 | Enhanced image reconstruction in photoacoustic tomography | 2012-04-06 | Various embodiments of methods and systems are provided for image reconstruction in photoacoustic tomography. In one embodiment, among others, a method includes obtaining photoacoustic time-domain data; reconstructing an image from the photoacoustic time-domain data using total-variation minimization based photoacoustic tomography reconstruction; and providing the reconstructed image for rendering on a display device. In another embodiment, a system includes a computing device and an image reconstruction program executable in the computing device. The image reconstruction program includes logic that obtains photoacoustic time-domain data; logic that reconstructs an image from the photoacoustic time-domain data using total-variation minimization based photoacoustic tomography reconstruction; and logic that provides the reconstructed image for rendering on a display device. | 1. A method, comprising: obtaining photoacoustic data;reconstructing a reconstructed image from the photoacoustic data using total-variation minimization based photoacoustic tomography reconstruction, where the total-variation minimization based photoacoustic tomography reconstruction is based at least in part upon a functional including observed acoustic field data and computed acoustic field data and a penalty term based upon variation of absorbed energy density (Φ); andproviding the reconstructed image for rendering on a display device. 2. The method of claim 1, where in the penalty term is given by L(Φ)=∫√{square root over (ωΦ2¦∇Φ¦2+δ2)}dxdy. 3. The method of claim 1, wherein the total-variation minimization based photoacoustic tomography reconstruction is complete when the functional satisfies a predefined threshold. 4. The method of claim 1, wherein the total-variation minimization based photoacoustic tomography reconstruction is performed for a predefined number of iterations. 5. The method of claim 1, wherein the total-variation minimization based photoacoustic tomography reconstruction compensates for an effect of ultrasonic transducer response. 6. The method of claim 5, wherein a normalized acoustic pressure distribution is applied to compensate for the effect of ultrasonic transducer response. 7. The method of claim 1, wherein the reconstructed image is rendered with a color scale indicating the absorbed energy density. 8. The method of claim 1, wherein the photoacoustic data is photoacoustic time-domain data or photoacoustic frequency-domain data. 9. The method of claim 1, wherein the total-variation minimization based photoacoustic tomography reconstruction includes a dual-meshing scheme with forward calculation of a first mesh and inverse calculation of a second mesh. 10. The method of claim 9, wherein the second mesh is a course mesh including fewer nodes and elements than the first mesh. 11. A system, comprising: at least one computing device;an image reconstruction program executable in the at least one computing device, the image reconstruction program comprising: logic that obtains photoacoustic data;logic that reconstructs a reconstructed image from the photoacoustic data using total-variation minimization based photoacoustic tomography reconstruction, where the total-variation minimization based photoacoustic tomography reconstruction is based at least in part upon a functional including observed acoustic field data and computed acoustic field data and a penalty term based upon variation of absorbed energy density (Φ); andlogic that provides the reconstructed image for rendering on a display device. 12. The system of claim 11, where in the penalty term is given by L(Φ)=∫√{square root over (ωΦ2¦∇Φ¦2+δ2)}dxdy. 13. The system of claim 11, wherein the total-variation minimization based photoacoustic tomography reconstruction is complete when the functional satisfies a predefined threshold. 14. The system of claim 1... | UNIVERSITY OF FLORIDA RESEARCH FOUNDATION, INC. | G06K009/00 G06T007/00 A61B008/13 A61B008/08 A61B005/00
US09255785 | B2 | 2016-02-09 | Method and device for high resolution full field interference microscopy | 2011-07-08 | A device for three-dimensional imaging by full-field interferential microscopy of a volumic and scattering sample includes an imaging interferometer of variable magnification, allowing for the acquisition of at least one first and one second interferometric images resulting from the interference of a reference wave obtained by reflection of the incident wave on a reference mirror and an object wave obtained by backscattering of the incident wave by a slice of the sample at a given depth of the sample. The invention also relates to a processing unit that processes the interferometric images, a unit for axially displacing the interferometer relative to the sample for the acquisition of tomographic images for slices at different depths of the sample, and a unit for varying the magnification of the imaging interferometer for the acquisition of interferometric images of a slice for different magnification values. | 1. A device for three-dimensional in depth imaging by full-field interferential microscopy of a volumic and scattering sample, the device comprising: an emission source with low temporal coherence,wherein the emission source has a variable spectral bandwidth;an imaging interferometer of variable magnification, comprising: a reference arm comprising a reference mirror,an object arm for receiving the scattering sample,means for varying the relative path difference between the object and reference arms,a multichannel acquisition device and an optical conjugation device with variable magnification for optically conjugating the sample and said multichannel acquisition device,wherein the imaging interferometer allows for the acquisition of at least one first and one second interferometric images resulting from the interference of a reference wave obtained by reflection of light emitted by the emission source on said reference mirror and an object wave obtained by backscattering of light emitted by the emission source by a slice of the sample at a given depth into the sample, the at least two interferometric images having a phase difference obtained by varying the relative path difference between the object and reference arms;a processing unit for processing said interferometric images making it possible to obtain a tomographic image of said slice of the sample;means for axially displacing the interferometer relative to the sample allowing for the acquisition of tomographic images for slices at different depths into the sample;means for varying the magnification of the conjugation device of the imaging interferometer allowing for the acquisition of interferometric images of a slice of the sample for different magnification values; andmeans for varying the spectral bandwidth of the emission source allowing for the acquisition of interferometric images of slices of the sample of different thicknesses. 2. The three-dimensional imaging device as claimed in claim 1, wherein the optical conjugation device comprises a microscope objective with variable magnification and a beam splitter element, allowing the forming of said object and reference arms. 3. The three-dimensional imaging device as claimed in claim 2, wherein the imaging interferometer is of Michelson or Mirau type. 4. The three-dimensional imaging device as claimed in claim 1, wherein the emission source comprises a plurality of LEDs whose luminous fluxes are combined in an optical fiber bundle to generate a beam of substantially Gaussian spectral profile. 5. A method for three-dimensional in depth imaging by full-field interferential microscopy of a volumic and scattering sample comprising: emission of light by an emission source with low temporal coherence to form a reference wave by reflection on a mirror of a reference arm of an imaging interferometer and an object wave by backscattering by a slice of the sample at a given depth into the sample, said scattering sample being positioned on an ... | LLTECH MANAGEMENT | G01B011/02 G01B009/02 A61B005/00 G01B011/24 G01J003/02 G01J003/10 G01J003/28 G01J003/45 G02B021/14
US09261438 | B2 | 2016-02-16 | Matrix assisted laser desorption ionisation mass spectrometry imaging (MALDI-MSI) | 2012-03-01 | A method of preparing a sample for matrix assisted laser desorption ionization mass spectrometry imaging analysis by a two-step process. Firstly, a MALDI matrix is dusted on to the sample followed by a spray of a suitable solvent onto the dusted sample. The present method has been successfully applied to the detection and mapping of several analyte classes in latent fingermarks. Using the present two-step method, fingermark enhancement, recovery and analysis from different substrate surfaces is now possible enabling visual and chemical information to be obtained simultaneously via remote testing. | 1. A method of preparing a matrix assisted laser desorption ionization mass spectrometry imaging (MALDI-MSI) fingermark sample comprising: providing a fingermark;dusting the fingermark with a dry MALDI-MSI matrix powder;removing excess matrix powder from the fingermark; andco-crystallizing the matrix powder with analytes from the fingermark by spraying the dusted fingermark with a solvent in which both the matrix powder and the dusted fingermark are soluble,wherein co-crystallizing the matrix powder with the analytes minimizes analyte delocalization to preserve ridge details and minutiae in a chemical image of the fingermark sample, andwherein the chemical image is obtained by MALDI-MSI. 2. The method as claimed in claim 1 further comprising lifting the fingermark sample from a surface upon which the fingermark sample is deposited using an adhesive backed strip, pad or tape. 3. The method as claimed in claim 2 wherein the strip, pad or tape is crime scene investigation (CSI) tape. 4. The method as claimed in claim 3 wherein the step of spraying the dusted fingermark sample comprises spraying the fingermark sample adhered to the strip, pad or tape with the solvent. 5. The method as claimed in claim 4 further comprising introducing the lifted fingermark sample on the strip, pad or tape into a MALDI mass spectrometer with imaging capabilities. 6. The method as claimed in claim 5 further comprising obtaining at least one chemical image of the fingermark sample by MALDI-MSI. 7. The method as claimed in claim 1 wherein a particle size of the matrix powder is in the range of 5 μm to 120 μm. 8. The method as claimed in claim 7 wherein a particle size of the matrix powder is in the range of 10 μm to 30 μm. 9. The method as claimed in claim 1 wherein the matrix is configured as one or more of an absorber of UV radiation and a fluorescent compound. 10. The method as claimed in claim 1 wherein the step of spraying the dusted fingermark sample comprises spraying the solvent onto the dusted fingermark sample as a fine mist. 11. The method as claimed in claim 10 comprising three successive spray applications of the fine mist onto the fingermark sample. 12. The method as claimed in claim 11 comprising creating the fine mist using an automatic pneumatic sprayer device. 13. A method of matrix assisted laser desorption ionization mass spectrometry imaging (MALDI-MSI) comprising: preparing a fingermark sample according to claim 1;introducing the sample into a MALDI imaging mass spectrometer;delivering a laser beam to the fingermark sample within the mass spectrometer; andgenerating a chemical image of the fingermark sample. 14. A method of creating a plurality of images of a fingermark comprising: preparing a fingermark sample according to claim 1;introducing the prepared fingermark sample into a MALDI imaging mass spectrometer;obtaining at least one chemical image of the fingermark sample using a MALDI mass spectrometer with imaging capabilities,wherei... | SHEFFIELD HALLAM UNIVERSITY | H01J049/00 G01N001/28 A61B005/117 H01J049/16 G06K009/00 H01J049/04 G01N001/00 G01N001/02
US09439596 | B2 | 2016-09-13 | Method and apparatus for detecting seizures | 2015-10-06 | A method and apparatus for detecting seizures with motor manifestations including detecting EMG signals, isolating from the EMG signals spectral data for a plurality of frequency bands, and calculating a T-squared value there from. The T-squared values may be detected in real time, such as in a patient's home environment, and the T-squared data may be compared to a threshold T-squared value to determine whether an alarm is sent. | 1. A system for monitoring a patient for seizure activity comprising: a detection unit mountable to said patient, the detection unit comprising: one or more electromyography electrodes configured to provide an electromyography signal representing seizure-related muscle activity;a first processor in communication with said one or more electromyography electrodes, said first processor configured to receive said electromyography signal, determine electromyography data from said electromyography signal, and process said electromyography signal to determine whether said seizure activity is occurring; anda transceiver in communication with said first processor, said transceiver configured to receive said electromyography data and to transmit said electromyography data if the first processor determines that said seizure activity is present;a base station configured to receive said electromyography data from said transceiver;one or more environmental transceivers associated with one or more objects present within a home setting for said patient, each of said one or more environmental transceivers being configured to transmit a proximity signal to said base station, the proximity signal being dependent upon whether a respective environmental transceiver among said one or more environmental transceivers is within an operating distance from said detection unit; andsaid base station comprising a second processor configured for: processing said proximity signal dependent upon whether the respective environmental transceiver among said one or more environmental transceivers is within an operating distance from said detection unit;based on said proximity signal, selecting a first template file among a plurality of template files, each of said plurality of template files including one or more seizure detection threshold settings;processing said electromyography data based on said one or more seizure detection threshold settings included in said first template file applied to confirm the presence of said seizure activity; andinitiating transmission of an alarm to a remote caregiver if said seizure activity is confirmed. 2. The system of claim 1 further comprising: an input/output device included in said detection unit, said input/output device configured to allow said patient or an authorized party to activate said input/output device and to identify one or more occurrences when said detection unit determined that said seizure activity is present but that said patient or said authorized party determined that no seizure was actually occurringwherein the second processor is further configured for: automatically adjusting said one or more seizure detection threshold settings included in said first template file based on an identification of one or more times said patient or said authorized party activated said input/output device in order to establish one or more adjusted seizure detection threshold settings;applying said one or more adjusted seizure detection thre... | Brain Sentinel, Inc. | A61B005/00 A61B005/0488 A61B005/0492 A61B005/0402 G06F019/00
US09668824 | B2 | 2017-06-06 | Customized root canal obturation cores and methods of making customized root canal obturation cores | 2014-08-15 | A core for obturating a root canal includes a body that has a pre-formed contour that closely matches a contour of the root canal. When the core is inserted in the root canal with or without sealer, there are essentially no voids in the root canal. A method of making a customized root canal obturation core includes generating a three-dimensional image of a root canal. The method also includes manufacturing the customized root canal obturation core based on the three-dimensional image of the root canal. The customized root canal obturation core has a preformed contour that closely matches a contour of the root canal such that when the core is inserted in the root canal with or without sealer there are essentially no voids in the root canal. | 1. A core for obturating a root canal having a coronal portion, a middle portion, and an apical portion, the core comprising: a pre-formed contoured portion that closely matches a contour of the apical portion of the root canal such that when the pre-formed contoured portion is inserted in the apical portion of the root canal with or without a sealant any voids between the pre-formed contoured portion and a wall of the apical portion of the root canal are smaller than about 2.0 micrometers, thereby creating a seal substantially impervious to bacteria. 2. The core of claim 1, wherein the pre-formed contoured portion comprises a material that is biocompatiable and substantially impervious to bacterial infiltration. 3. The core of claim 1, wherein the pre-formed contoured portion is generated by a computerized manufacturing system that uses a three-dimensional image of the root canal. 4. A method of making a customized root canal obturation core, the method comprising: generating a three-dimensional image of a hollow root canal from which inflamed or infected tissue has been removed, the root canal having a coronal portion, a middle portion, and an apical portion; andmanufacturing the root canal obturation core based on the three-dimensional image of the root canal, the customized root canal obturation core comprising a pre-formed contoured portion that closely matches a contour of the apical portion of the root canal such that when the pre-formed contoured portion is inserted in the apical portion of the root canal with or without sealant any voids between the pre-formed contoured portion and a wall of the apical portion of the root canal are smaller than about 2.0 micrometers, thereby creating a seal substantially impervious to bacteria. 5. The method of claim 4, wherein the three-dimensional image is a tomographic image. 6. The method of claim 4, wherein generating the three-dimensional image comprises using computed tomography (CT), magnetic resonance imaging (MRI), ultrasound imaging, or optical imaging. 7. The method of claim 4, wherein manufacturing the root canal obturation core based on the three-dimensional image of the root canal comprises: generating a three-dimensional model of the root canal or of the root canal obturation core from the three-dimensional image; andusing a computer controlled manufacturing system to manufacture the root canal obturation core based on the three-dimensional model of the root canal or of the root canal obturation core. 8. The method of claim 7, wherein the computer controlled manufacturing system comprises a computer numerically controlled lathe or a milling machine. 9. The method of claim 7, wherein the computer controlled manufacturing system comprises an additive manufacturing machine. 10. The method of claim 9, wherein the additive manufacturing machine comprises a stereolithographic machine, an inkjet printer machine, a selective laser sintering machine, or a fused deposition modeling machine... | - | A61C005/04 A61C009/00 A61C013/00 A61B006/14 A61B005/055 G05B019/4097 B29C067/00 A61C005/50 B33Y080/00 B33Y010/00 B33Y050/02
US20160038004 | A1 | 2016-02-11 | ENDOSCOPE APPARATUS AND METHOD FOR OPERATING ENDOSCOPE APPARATUS | 2015-10-26 | An endoscope apparatus includes a distance information acquisition section that acquires distance information about a distance between a specific part and a treatment tool, a degree-of-relation acquisition section that acquires a degree of relation between the specific part and the treatment tool based on at least one of specific part information and treatment tool information, and the distance information, a notification processing section that performs a notification process based on the degree of relation, a treatment tool information acquisition section that acquires performance information about the treatment tool as the treatment tool information, the performance information relating to an incision capability of the treatment tool, and an incision capability acquisition section that acquires information about the incision capability of the treatment tool based on the performance information about the treatment tool. The degree-of-relation acquisition section increases the degree of relation as the incision capability of the treatment tool increases. | 1. An endoscope apparatus comprising: a distance information acquisition section that acquires distance information about a distance between a specific part and a treatment tool;a degree-of-relation acquisition section that acquires a degree of relation between the specific part and the treatment tool based on at least one of specific part information and treatment tool information, and the distance information, the specific part information being characteristic information about the specific part, and the treatment tool information being characteristic information about the treatment tool;a notification processing section that performs a notification process based on the degree of relation;a treatment tool information acquisition section that acquires performance information about the treatment tool as the treatment tool information, the performance information relating to an incision capability of the treatment tool; andan incision capability acquisition section that acquires information about the incision capability of the treatment tool based on the performance information about the treatment tool,the degree-of-relation acquisition section increasing the degree of relation as the incision capability of the treatment tool increases. 2. The endoscope apparatus as defined in claim 1, the notification processing section performing the notification process that displays an incision range on a display section, the incision range being an effective range of the incision capability of the treatment tool. 3. The endoscope apparatus as defined in claim 1, the degree-of-relation acquisition section including:a notification range setting section that sets an incision capability notification range, a user being notified of the degree of relation when the incision capability is within the incision capability notification range; anda comparison section that performs a comparison process on the incision capability and the incision capability notification range, the notification processing section performing the notification process based onthe degree of relation when the comparison section has determined that the incision capability is within the incision capability notification range. 4. The endoscope apparatus as defined in claim 3, further comprising: a specific part information acquisition section that acquires information about a blood vessel diameter as the specific part information, the blood vessel diameter being a diameter of a blood vessel that is the specific part,the notification processing section performing the notification process based on the degree of relation when it has been determined that the incision capability is within the incision capability notification range, and the blood vessel diameter is larger than a threshold value. 5. The endoscope apparatus as defined in claim 1, the distance information acquisition section detecting a position of a mark provided to the treatment tool from a captured image, and acquiring the distance in... | OLYMPUS CORPORATION | A61B001/00 A61B005/107 A61B005/02 A61B017/32 A61B017/3209
US09700637 | B2 | 2017-07-11 | Reaction-based fluorescent probes for detecting zinc | 2014-04-28 | Disclosed are compounds and methods useful in the detection of e.g., Zn2+, in vitro and in vivo. The compounds include amino acids and peptides functionalized with a moiety that binds, e.g., Zn2+. Importantly, the compounds do not exhibit substantial fluorescence in the absence of zinc. | 1. A compound represented by Formula 1 or Formula 2 or Formula 3:wherein, independently for each occurrence, X1 is —H, —F, or —Cl;X2 is —F, —Cl, —CO2R1, —C(O)-linker, -linker, —NR1-linker, or —S-linker, wherein the linker, when present, is a linker to a first amino acid or a lipophilic group;R is alkyl or aryl;R1 is —H or alkyl;q is 0, 1, 2, 3, or 4;A is an alkylene group; andV is a Lewis base. 2. The compound of claim 1, wherein q is 0 or 1. 3. The compound of claim 1, wherein A is substituted or unsubstituted methylene or substituted or unsubstituted ethylene. 4. The compound of claim 1, wherein V is —N(R3)2; and R3 is independently —H, alkyl, aryl, heteroaryl, aralkyl, heteroaralkyl, alkoxyalkyl, or alkylthioalkyl. 5. The compound of claim 1, wherein the compound is selected from the group consisting ofwherein, independently for each occurrence, X3 is —H, —F, —Cl, or —OR1; andR2 is —H or phenyl. 6. The compound of claim 1, wherein q is 1; and X2 is —C(O)-linker. 7. The compound of claim 1, wherein R is alkyl. 8. The compound of claim 1, wherein the compound is 9. The compound of claim 1, wherein X2 is —C(O)-linker, -linker, —NR1-linker, or —S-linker; the linker is a linker to a first amino acid; and the first amino acid is a natural α-amino acid or a non-natural α-amino acid. 10. The compound of claim 1, wherein X2 is —C(O)-linker, -linker, —NR1-linker, or —S-linker; the linker is a linker to a first amino acid; and the first amino acid is D-arginine. 11. The compound of claim 1, wherein X2 is —C(O)-linker, -linker, —NR1-linker, or —S-linker; and the linker is an amide bond, a disulfide bond, a thioether bond, a thiourea, or a triazole. 12. The compound of claim 1, wherein X2 is —C(O)-linker, -linker, —NR1-linker, or —S-linker; and the linker is an amide bond. 13. The compound of claim 1, wherein the compound is:wherein Xaa is a natural amino acid or a non-natural amino acid. 14. The compound of claim 13, wherein Xaa is arginine. 15. A method of quantifying an amount of a substance in a cell, comprising the steps of: contacting the cell with a detectable amount of a compound of claim 1; anddetecting a signal, wherein the signal emitted by the compound in the presence of the substance is different than the signal emitted by the compound in the absence of the sub stance. 16. The method of claim 15, wherein the method is a method of quantifying an amount of a substance in a specific locale of a cell, wherein the signal is detected from a specific locale of the cell. 17. The method of claim 16, wherein the specific locale in the cell is an intracellular probe, an extracellular probe, a trans-Golgi network, a mitochondrion, or an endoplasmic reticulum. 18. The method of claim 15, wherein the substance is Zn2+. 19. A method of quantifying an amount or determining a location of a substance in a subject, comprising the steps of: administering to the subject a detectable amount of a compound of claim 1; anddetecting a signal, wherein ... | Massachusetts Institute of Technology | A61K049/00 C07D405/14 G01N033/58 A61B005/00 A61B005/145 C07D311/16 C07D493/10 C07F009/54 C07F003/06 G01N033/84 A61B005/1455
US09258720 | B2 | 2016-02-09 | Throughput-based active mode trigger | 2011-08-03 | A method and apparatus for reducing gaps in data transmission between a device and at least one wireless access point connecting the first device to a central monitoring system. The device includes a radio that enables bidirectional data communication between the device and the at least one wireless access point, the radio being able to operate in a power save mode and an active transmission mode. A control processor selectively monitors a type and amount of data being transmitted between the radio and the at least one wireless access point to predict an occurrence of a gap in data transmission between the device and the at least one access point. The control processor, in response to predicting a gap in data transmission, automatically switches an operational mode of the radio from the power save mode to the active transmission mode for a predetermined amount of time enabling full bidirectional communication between the device and the at least one wireless access point for the predetermined amount of time preventing the gap in data transmission. | 1. An apparatus for reducing gaps in data transmission between a device and at least one wireless access point, the apparatus comprising: a radio that enables bidirectional data communication between the device and the at least one wireless access point, the radio being able to operate in a power save mode and an active transmission mode; anda control processor that selectively monitors an amount of data being transmitted between the radio and the at least one wireless access point to predict an occurrence of a gap in data transmission between the device and the at least one access point, the control processor, in response to predicting a gap in data transmission, automatically switches an operational mode of the radio from the power save mode to the active transmission mode for a predetermined amount of time enabling communication between the device and the at least one wireless access point for the predetermined amount of time;wherein said control processor predicts an occurrence of a gap in data transmission by comparing a monitored amount of data to a predefined range of data amounts to determine whether the monitored amount of data is at least one of below a lower limit of the predefined range or above an upper limit of the predefined range. 2. The apparatus according to claim 1, wherein said radio is an radio frequency (RF) radio able to communicate via at least one of (a) IEEE 802.11a protocol; (b) IEEE 802.11b protocol; (c) IEEE 802.11d protocol; (d) IEEE 802.11g protocol; (e) IEEE 802.11i protocol; or (f) IEEE 802.11n protocol. 3. The apparatus according to claim 1, wherein said data is throughput data. 4. The apparatus according to claim 1, wherein said control processor selectively monitors a type and amount of data over at least one of a transmission channel or a reception channel. 5. The apparatus according to claim 1, wherein said control processor automatically switches an operational mode of the radio from active transmission mode to power save mode in response to an expiration of the predetermined amount of time. 6. The apparatus according to claim 1, wherein said control processor continually monitors a type and an amount of data being transmitted between the radio and the at least one wireless access point during the predetermined amount of time and automatically switches the operational mode of the radio from active transmission mode to power save mode prior to the expiration of the predetermined amount of time if the monitored type and amount of data meet a predetermined condition. 7. The apparatus according to claim 1, wherein said control processor compares a signal strength indicator received by the radio from the at least one wireless access point to a threshold signal strength value in response to predicting a gap in data transmission and automatically initiates a roaming algorithm enabling the device to search for and connect to a different wireless access point if the indicator has a value less than the threshold... | Draeger Medical Systems, Inc. | G08C017/00 H04W024/02 H04W052/02 H04L029/08 G06F019/00 A61B005/00 A61B005/0215 A61B005/1455
US10071230 | B2 | 2018-09-11 | Sensor mounted flexible guidewire | 2015-07-31 | A medical device comprising a corewire, sensor core, and coupler is presented. A portion of the corewire is disposed within a first end of the coupler, and a portion of the sensor core is disposed within a second end. Alternatively, the device comprises a corewire and a sensor assembly comprising a sensor core having first and second ends and a bore in the first end. A portion of the corewire is disposed within the bore. A method of manufacture comprises providing a corewire, sensor core, and coupler. The method further comprises inserting a portion of the corewire into a first end of the coupler, and a portion of the sensor core into a second end. Alternatively, the method comprises providing a sensor core having first and second ends, and a corewire. The method further comprises forming a bore in the first end, and inserting the corewire into the bore. | 1. A medical device, comprising: a corewire comprising a distal portion;a sensor core having a sensor mounted thereon and comprising a proximal portion; anda coupler having a first end and a second end, wherein: the distal portion of said corewire is disposed within said first end of said coupler, andthe proximal portion of said sensor core is disposed within said second end of said coupler, said coupler coupling said corewire with said sensor core, wherein said coupler has a shape of a hollow tube comprising a wall with a part of the wall of said hollow tube removed along the length of said hollow tube. 2. The medical device of claim 1, wherein said sensor comprises an electromagnetic field detector. 3. The medical device of claim 1, further comprising at least one of a polymer layer, a metallic layer, and a tubular spring covering at least one portion of at least one of said corewire, said sensor core, said sensor, and said coupler. 4. The medical device of claim 1, wherein: said coupler has an inner diameter substantially equal to: i) an outer diameter of said distal portion of said corewire and ii) an outer diameter of said proximal portion of said sensor core disposed within said coupler. 5. The medical device of claim 1 further comprising a tubular spring circumscribing a portion of at least one of said sensor core, coupler, and corewire. 6. The medical device of claim 1 further comprising an elastic polymer layer covering a portion of at least one said sensor core, coupler, and corewire. 7. The medical device of claim 1, wherein said corewire is a first corewire, said coupler is a first coupler, and said proximal portion of said sensor core disposed within said first coupler is a first portion of said sensor core, said medical device further comprising a second corewire; anda second coupler having a first end and a second end, wherein: a second portion of said sensor core is disposed within said first end of said second coupler; anda portion of said second corewire is disposed within said second end of said second coupler, said second coupler coupling said second corewire with said sensor core. 8. The medical device of claim 7, wherein said second coupler comprises a hollow tube and said hollow tube has an inner diameter substantially equal to: i) an outer diameter of said portion of said second corewire and ii) an outer diameter of said second portion of said sensor core disposed within said second coupler. 9. The medical device of claim 1, wherein said corewire comprises multiple pieces coupled together. 10. The medical device of claim 1, wherein a diameter of said corewire varies from a proximal end to a distal end. 11. The medical device of claim 10, wherein said corewire tapers from the proximal end to the distal end. 12. The medical device of claim 1, wherein a portion of said sensor core is not covered by said sensor. 13. The medical device of claim 1, wherein a diameter of said corewire and a diameter of said sensor cor... | MEDIGUIDE LTD. | A61B005/00 A61M025/09 A61B005/06 A61B005/01 A61M025/00 A61B034/20
US20160029965 | A1 | 2016-02-04 | ARTIFACT AS A FEATURE IN NEURO DIAGNOSTICS | 2014-03-12 | A multi-modal physiological assessment device and method enables the simultaneous recording and then subsequent analysis of multiple data streams of biological signal measurements to assess the health and function of the brain. Means and methods are provided to identify and leverage artifact samples within ID and 2D bio signal data streams to help create more accurate predictors and classifiers of brain health states and conditions. One sensor's data is used to gate the relevant portion of another bio sensor's data in order to reduce the noise and increase the signal-to-noise ratio. This is a form of phase locking for multimodal data streams for brain health assessment. | 1. An analysis method for pre-processing biological sensor data from one of a plurality of concurrently collected independent biological sensor data streams, comprising: identifying and flagging areas of artifact in said one biological sensor data stream; andanalytically characterizing features of the artifact as candidate predictor variables for predictive statistical models for analysis of said plurality of biological sensor data streams. 2. An analysis method as in claim 1, wherein said areas of artifact are used as time markers for analysis of said biological sensor data streams. 3. An analysis method as in claim 1, wherein a flagged artifact in said one biological sensor data stream is used to temporally gate data from another biological sensor data stream. 4. An analysis method as in claim 1, wherein the flagged artifact results from a manual action of a patient during a neuropsychiatric, neuropsychological, or cognition test. 5. An analysis method as in claim 4, wherein the manual action of the patient comprises clicks on one or more buttons or key strokes on one or more keys of a keyboard to mark times at the beginning and end of a time frame or period of interest. 6. An analysis method as in claim 1, wherein the artifact is automatically flagged without patient input. 7. An analysis method as in claim 6, wherein an acoustic microphone time series is analyzed to automatically determine when the first value is read and when a last value is read during oral testing of a patient. 8. An analysis method as in claim 1, wherein analytically characterizing features of the artifact comprises analyzing the artifact data for putative predictor variables to create additional features to be used as putative diagnostic information alone or to be used in development of multi-variate predictive statistical models. 9. An analysis method as in claim 1, wherein identifying and flagging areas of artifact comprises extracting a number N of artifacts in a block of data. 10. An analysis method as in claim 1, wherein identifying and flagging areas of artifact comprises determining a set of locations of artifacts within one-dimensional or two-dimensional data stream and recording the set of locations to a storage device. 11. An analysis method as in claim 1, wherein identifying and flagging areas of artifact comprises determining a central value of an artifact for a one-dimensional data stream or an equivalent for each dimension in a two-dimensional data stream. 12. An analysis method as in claim 1, wherein identifying and flagging areas of artifact comprises using a weighted value of an amplitude within a window of an artifact to understand how large or small the artifact is in relation to other artifacts. 13. An analysis method as in claim 1, wherein identifying and flagging areas of artifact comprises calculating distribution of extracted lengths L of the artifact in terms of individual samples from a time series, where the distribution is calculat... |  | A61B005/00 A61B005/16 A61B005/0476
US20160051162 | A1 | 2016-02-25 | METHOD FOR LOCATING A BRAIN ACTIVITY ASSOCIATED WITH A TASK | 2015-07-27 | The invention relates to a method for estimating the electrical activity of a tissue using a plurality of sensors, in particular the brain activity related to a motor task performed, imagined, or visualized by a subject, using a plurality of magnetoencephalographic or electroencephalographic sensors, when this subject is submitted to a stimulus. The estimation method is based on an MNE criterion in which the coefficients of the covariance matrix of the physiological signals acquired by the different sensors are weighted using the correlation coefficients of these signals with a signal representative of the stimulus. | 1. A method for estimating the electrical activity within a tissue of a subject, said electrical activity being associated with a task, performed, imagined, or visualized by the subject when the latter receives a stimulus, wherein acquiring a plurality of physiological signals is performed thanks to a plurality of sensors disposed around the tissue, said method being characterised in that: the correlation coefficients between the different physiological signals and a signal representative of said stimulus are calculated;the covariance matrix of the physiological signals is calculated over a time window;the coefficients of the covariance matrix are weighted using the correlation coefficients, so as to penalize, in terms of signal-to-noise ratio, the physiological signals which are weakly correlated with the stimulus, the penalizing diminishing the coefficients related to the physiological signals weakly correlated with the stimulus, when the stimulus is present in the time window and/or increasing these coefficients, when the stimulus is absent from the time window;the electrical activity is estimated, at least at one point of the tissue, from the physiological signals and the thus-weighted covariance matrix. 2. The method for estimating the electrical activity within a tissue according to claim 1, characterised in that the estimation is based on an MNE criterion. 3. The method for estimating the electrical activity within a tissue according to claim 2, characterised in that the covariance matrix is a noise covariance matrix calculated over a time window where the stimulus is absent and in that the electrical activity in a plurality of elementary areas of the tissue is estimated by means of: {circumflex over (x)}(t)=AT(AAT+p−1{tilde over (C)}(t))−1y(t)where {circumflex over (x)}(t) is a vector representing the electrical activity in the different elementary areas, y(t) is a vector representing the physiological signals acquired by the sensors, A is a matrix giving the answer of the sensors for unit power sources situated in the different elementary areas, p is the real strength of these sources and {tilde over (C)}(t) is the weighted noise covariance matrix. 4. The method for estimating the electrical activity within a tissue according to claim 3, characterised in that the coefficients of the weighted noise covariance matrix are obtained from the noise covariance matrix by means of the following relationship:C~ij(t)=Cijfori=1,…,N,j=1,…,N,i≠jC~ii(t)=Cii1+γ2χi2(t)fori=1,…,Nwhere the coefficients {tilde over (C)}ij(t), i=1, . . . , N, j=1, . . . , N are the coefficients of the weighted noise covariance matrix, the coefficients Cij, i=1, . . . , N, j=1, . . . , N are the coefficients of the noise covariance matrix, N is the number of sensors, γ is a predetermined real constant and χi(t), i=1, . . . , N are the correlation coefficients of the physiological signals acquired by the different sensors with the signal representative of the... | Commissariat a L'Energie Atomique et aux Energies Alternatives | A61B005/0484 A61B005/00 A61B005/04
US10448874 | B2 | 2019-10-22 | Visit duration control system and method | 2014-02-13 | A visit duration control system comprises a sensor (10) for sensing one or more physiological parameters of a person over time allowing the quantification of stress load of said person, a visit detector (20) for indicating the start of a third party's visit to said person, a processor (30) for determining said person's stress load from said one or more physiological parameters during said third party's visit and a signaling unit (40) for issuing a warning signal if said stress load exceeds a predetermined level. | 1. A visit duration control system comprising: a device wearable by a person, the device comprising: a band to be wrapped around an appendage of the person;a casing coupled to the band, wherein the casing comprises a skin conductance sensor for sensing a skin conductance of the person, the skin conductance sensor coupled to the casing;a visit detector for indicating the start of a third party's visit to said person, wherein said visit detector comprises a detector for automatically detecting a third party visiting said person and wherein said detector comprises a camera and an identification unit for discriminating among said person, third parties visiting said person and/or persons working or being continuously present at the place where said person is located;a processor, wherein the processor is configured to: receive sensor input comprising skin conductance before the third party's visit and during the third party's visit;determine one or more skin conductance traces based on the sensor input regarding skin conductance of the person received over the duration of the third party's visit;determine a plurality of stimulated responses in the one or more skin conductance traces;determine a plurality of estimated cortisol-level traces of the person based on the plurality of stimulated responses, wherein each respective estimated cortisol-level trace of the plurality of estimated cortisol-level traces extends an amount of time after a respective stimulated response of the plurality of stimulated responses; andcalculate with said sensor input both a baseline stress load of the person and a second stress load of the person during said third party's visit based on the plurality of cortisol-level traces; anda signaling unit for issuing a warning signal if the difference between the second stress load and the baseline stress load of the person exceeds a predetermined level. 2. The visit duration control system as claimed in claim 1, wherein said processor is configured to determine a cumulative stress signal indicating the stress load difference of the person from the start of the third party's visit. 3. The visit duration control system as claimed in claim 2, wherein said processor is configured to determine if said cumulative stress signal exceeds a predetermined stress threshold and to control said signaling unit to issue said warning signal indicating that the visit needs to be terminated for the benefit of the patient's health if said predetermined stress threshold is exceeded. 4. The visit duration control system as claimed in claim 2, wherein said sensor comprises a skin conductance sensor for sensing skin conductance of said person over time and wherein said processor is configured to determine said cumulative stress signal by summing the sensed skin conductance over time, in particular by summing the height of rising edges of the sensed skin conductance over time. 5. The visit duration control system as claimed in claim 2, further comprising... | KONINKLIJKE PHILIPS N.V. | A61B005/16 A61B005/053 A61B005/021 A61B005/024 A61B005/0476 A61B003/11 A61B005/00 G06K009/00 G16H050/30
US09770169 | B2 | 2017-09-26 | Systems and methods for monitoring eye health | 2015-08-20 | Systems and methods for monitoring eye health. The systems and methods monitor eye health by measuring scleral strain by way of an implantable monitor, a wearable monitor configured in eyeglasses, or an external monitor using a portable tablet computing device.;Certain embodiments of the strain monitor may be utilized to measure the strain on any surface to which it is attached, including, but not limited to, the skin of a patient or the surface of a structure such as a building or a bridge. | 1. A system for monitoring eye health comprising: a scleral strain monitor adapted to be implanted in an eye, the scleral strain monitor comprising a) at least first and second anchor spaced-apart members, the first and second anchor members configured to be secured to respective first and second anchor locations on or in the sclera, the first and second anchor members being movable with respect to one another;b) a sensor comprising a plurality of resistive elements, configured to measure electrical resistance between two electrical conductors, and to generate a signal representing said electrical resistance, wherein the sensor includes a fixed member extending from the first anchor member, the fixed member having an electrode extending outward to electrically contact one of the resistive elements, the plurality of resistive elements being located on a movable member extending from the second anchor member, wherein the fixed member and the movable member are freely movable with respect to each other;c) a transmitter configured to transmit the signal; andd) a reader adapted to be located outside the eye, the reader being configured to receive information transmitted by the transmitter wherein the sensor is configured to measure scleral strain based at least in part on a displacement between the first and second anchor members. 2. The system of claim 1, wherein a highly elastic material is disposed between the first and second anchor members. 3. The system of claim 1, wherein a fluid is disposed between the first and second anchor members. 4. The system of claim 1, wherein the first anchor is connected to a resistor housing and the second anchor member is connected to a component housing. 5. The system of claim 1, further comprising an intraocular lens, the sensor being coupled to the intraocular lens. 6. The system of claim 1, further comprising an implantable plate, the sensor being coupled to the implantable plate. 7. The system of claim 1, further comprising a haptic claw, the sensor being coupled to the haptic claw. 8. The system of claim 1, wherein the sensor is located in a ciliary sulcus. 9. The system of claim 1, further comprising a capsular bag, the sensor being located on or in the capsular bag. 10. The system of claim 1, wherein the capsular bag is removed and the sensor is thereby located in an intraocular lens locations. 11. The system of claim 1, wherein the resistive elements are connected in parallel. 12. The system of claim 1, wherein each of the resistive elements has a different resistance. 13. The system of claim 1, wherein the reader is a wireless reader. 14. The system of claim 1, wherein the reader is a pair of wearable eyeglasses comprises a RF antenna, receiver, CPU, memory storage unit and a chargeable power supply. 15. The system of claim 14, wherein the RF antenna provides an RF signal that powers the sensor. 16. The system of claim 15, wherein the RF antenna receives an RF signal from the sensor. 17. A... | California Baptist University | A61B005/00 A61B003/16 A61B005/07 A61B003/00 A61B003/12 A61B003/14 A61B005/11
US09753492 | B2 | 2017-09-05 | Wrist-worn input device | 2015-07-23 | A wrist-worn input device measuring a biopotential for use in gesture inputting, includes a band that forms at least part of a tubular structure having a first opening and a second opening at the two ends thereof in an axial direction thereof, an electrode open to an internal surface of the band, a position determination unit disposed close to the first opening and having a shape to be engaged with at least part of a periphery of the styloid process of ulna of a user, a biopotential measurement unit that measures the biopotential of the user using the electrode, and a measured potential transmitter that outputs the biopotential of the user. | 1. A wrist-worn input device measuring a biopotential for use in inputting a gesture, comprising: a band that forms at least part of a tubular structure having a first opening and a second opening at two ends thereof in an axial direction thereof;one or more electrodes open to an internal surface of the band;a first position determiner that is located close to the first opening and has a shape to be engaged with at least part of a periphery of the styloid process of ulna of a user;a measurer that measures the biopotential of the user using the one or more electrodes; andan outputter that outputs the biopotential of the user measured by the measurer,wherein the one or more electrodes include at least one measurement electrode, andwherein the at least one measurement electrode is located at a center point between the first opening and the second opening along the axial direction or located at a point closer to the second opening than to the center point along the axial direction. 2. The wrist-worn input device according to claim 1, wherein the one or more electrodes comprise at least one reference electrode, wherein the at least one reference electrode is located in alignment with the first position determiner along the axial direction and measures a reference potential that is used to normalize the biopotential measured using the at least one measurement electrode, andwherein the first position determiner and the reference electrode are aligned in the axial direction. 3. The wrist-worn input device according to claim 1, wherein the one and more electrodes further comprises at least one ground electrode, and wherein the at least one ground electrode is located in alignment with the first position determiner along the axial direction. 4. The wrist-worn input device according to claim 1, wherein the first position determiner is a cutout formed in an end edge portion of the band at the first opening. 5. The wrist-worn input device according to claim 1, wherein the first position determiner is a recess formed on the internal surface of the band. 6. The wrist-worn input device according to claim 5, wherein the recess is a through-hole penetrating through the band, and wherein the first position determiner comprises a cap closing the through-hole on an external surface of the band. 7. The wrist-worn input device according to claim 6, wherein at least part of the cap is transparent. 8. The wrist-worn input device according to claim 6, wherein the cap detachably closes the through-hole. 9. The wrist-worn input device according to claim 1, wherein the band comprises a first band portion and a second band portion lower in flexibility than the first band portion, and wherein the first position determiner is formed in the first band portion. 10. The wrist-worn input device according to claim 1, further comprising a second position determiner that is located closer to the second opening, and has a shape to be engaged with at least part of the periphery... | PANASONIC INTELLECTUAL PROPERTY MANAGEMENT CO., LTD. | G06F001/16 A61B005/0488 A61B005/00 G06F003/01 G06F003/041 A61B005/04
US09265409 | B2 | 2016-02-23 | Capsule medical device and capsule medical system | 2008-05-20 | Radiation is captured without fail, and a sharp image of a region where radiation is generated is acquired. A capsule medical device (3) includes an excitation light source (7) that generates excitation light for irradiating an inner wall (4) of a body cavity, a CCD (9), having variable sensitivity, that captures fluorescence generated at the inner wall (4) of the body cavity by the excitation light emitted from the excitation light source (7) to acquire a two-dimensional fluorescence image, and a control unit (35) that performs control so as to reduce the sensitivity of the CCD (9) when the fluorescence intensity in at least part of the fluorescence image acquired by the CCD (9) exceeds a predetermined threshold. | 1. A capsule medical device comprising: an excitation light source that generates excitation light for irradiating an inner wall of a body cavity;an image-capturing sensor that captures radiation generated at the inner wall of the body cavity by the excitation light emitted from the excitation light source to acquire a two-dimensional radiation image, the image-capturing sensor having variable sensitivity; anda controller that determines whether a radiation intensity in at least part of the radiation image acquired by the image-capturing sensor exceeds a predetermined threshold and to control the image-capturing sensor so as to vary the sensitivity and resolution of the image-capturing sensor,wherein the controller sets the sensitivity of the image-capturing sensor to a predetermined sensitivity as an initial setting,wherein, when the radiation intensity of the radiation image acquired by the image-capturing sensor with the initial setting exceeds the predetermined threshold, the controller disables the initial setting and performs control so as to increase the resolution of the image-capturing sensor by setting the sensitivity of the image-capturing sensor lower than the predetermined sensitivity, andwherein the controller controls the image-capturing sensor to re-acquire the radiation image with the initial setting disabled. 2. A capsule medical device according to claim 1, wherein the controller reduces the number of pixels processed together by binning of the image-capturing sensor when the radiation intensity in at least part of the radiation image acquired by the image-capturing sensor exceeds the predetermined threshold. 3. A capsule medical device according to claim 1, wherein the controller reduces the exposure time of the image-capturing sensor when the radiation intensity in at least part of the radiation image acquired by the image-capturing sensor exceeds the predetermined threshold. 4. A capsule medical device according to claim 1, further comprising a diaphragm having an aperture whose size is variable to adjust the amount of radiation that enters the image-capturing sensor, wherein the controller reduces the size of the aperture when the radiation intensity in at least part of the radiation image acquired by the image-capturing sensor exceeds the predetermined threshold. 5. A capsule medical device according to claim 1, wherein the radiation is fluorescence generated at the inner wall of the body cavity. 6. A capsule medical device according to claim 1, wherein the radiation is Raman scattered light generated at the inner wall of the body cavity. 7. A capsule medical system comprising: a capsule medical device according to any one of claims 1 to 6; andan extracorporeal device disposed outside the body of a patient,wherein the capsule medical device includes a transmitter for transmitting image signals of an image acquired by the image-capturing sensor to the outside, andwherein the extracorporeal device includes:a receiver f... | OLYMPUS CORPORATION | A61B001/04 A61B001/00 A61B005/00 A61B005/07 A61B005/06
US09259290 | B2 | 2016-02-16 | MRI-guided surgical systems with proximity alerts | 2010-06-08 | Systems to facilitate MRI-guided procedures are configured to generate proximity alerts for an MRI-guided procedure associated with at least one target site and/or at least one avoid zone. | 1. A system to facilitate MRI-guided procedures, comprising: a circuit comprising at least one processor and/or at least one Application Specific Integrated Circuit (ASIC);an intrabody device comprising a tip with a deflectable distal end portion which has variable curvature, wherein the intrabody device further comprises a plurality of spaced apart tracking coils residing on the deflectable distal end portion; anda display in communication with the circuit, the display having a User Interface (UI),wherein the circuit is configured to provide at least one volumetric planning map of relevant patient anatomy to the display, wherein the UI is configured to allow a user to select at least one target site and at least one avoid zone on the at least one volumetric planning map,wherein the circuit is further configured to define proximity alert locations for an MRI-guided procedure associated with the user selected at least one target site and/or the user selected at least one avoid zone, track the intrabody device by calculating a tip location and orientation of the tracked intrabody device using known physical data regarding the tracking coils and a predictable deflectable behavior of the deflectable distal end portion, and generate at least one audible and/or visual alert during the MRI-guided procedure when the tracked intrabody device is identified as approaching or being in one of the defined proximity alert locations, wherein the predictable deflectable behavior is based on forces applied to the intrabody device;wherein the circuit is further configured to register the at least one volumetric planning map to MRI 3-D image space associated with the MRI-guided procedure, determine preset scan planes that cover the at least one selected target site and/or avoid zone based on the user selected at least one target site and/or the user selected at least one avoid zone, and wherein, during the MRI-guided procedure, the circuit is configured to determine a location of the tracked intrabody device and automatically select a relevant preset scan plane from one of the determined preset scan planes to obtain an MRI signal. 2. The system of claim 1, wherein the circuit is configured to define the proximity alert locations for the selected at least one target site and the selected at least one avoid zone, wherein the circuit is configured to define boundary limits for the at least one target site for the at least one audible and/or visual alerts, and wherein the boundary limits include boundary limits of different ablation sites for ablation by the tracked intrabody device. 3. The system of claim 2, wherein the UI is configured to carry out at least the following: (a) allow the user to select the boundary limits for the at least one target site by marking locations on the at least one volumetric planning map or by selecting dimensional spacing about a treatment site; (b) provide defined boundary limits for the selected at least one target site based on pre-d... | MRI Interventions, Inc. | A61B005/055 A61B019/00 A61B005/00 A61B018/14 A61B017/00 A61B018/00
US09251593 | B2 | 2016-02-02 | Medical imaging system and a method for segmenting an object of interest | 2004-03-18 | The invention concerns a medical imaging system comprising means (4) of segmenting a region of interest around an object of interest within a volume of 3D data (3DV). The system according to the invention comprises means (5) of calculating a sub-regions map (CSR) within the segmented region (RS) and correction means (6) intended to exclude sub-regions of the segmented region by means of said sub-regions map (CSR). The correction can be made automatically or manually by means of control means (7) enabling a user to select the sub-regions to be excluded. Display means (3) make it possible to display a 2D representation (2DR) of the volume of 3D data (3DV) and the segmented region (RS, RS′) at various stages of the processing. | 1. A medical imaging system comprising: a memory that is configured to store data corresponding to a three-dimensional region of interest that includes at least one object of interest,a calculation unit that is configured to: identify a segment of interest corresponding to a contour of the object of interest, by identifying points in the segment of interest having similar characteristics based on the data,identify a plurality of sub-segments within the segment of interest, boundaries of the sub-segments being based on variations of at least one characteristic within the segment of interest, andremove select sub-segments from the segment of interest to form an other segment of interest corresponding to the contour of the object of interest, anda display unit that is configured to display the segment of interest, the boundaries of the sub-segments, and the other segment of interest. 2. The system of claim 1, wherein the boundaries of the sub-segments are determined by determining local minima and watersheds within the segment of interest. 3. The system of claim 2, wherein the at least one characteristic includes distances of the points in the segment from an edge of the segment. 4. The system of claim 1, wherein the at least one characteristic includes distances of the points in the segment from an edge of the segment. 5. The system of claim 1, wherein the at least one characteristic includes intensity values of the points in the segment. 6. The system of claim 1, including merging an initial plurality of sub-segments to form the plurality of sub-segments. 7. The system of claim 6, wherein the merging is based on distances of the points in the segment from an edge of the segment. 8. The system of claim 6, wherein the merging is based on intensity values of the points in the segment. 9. The system of claim 1, including a user interface that allows a user to identify one or more of the select sub-segments to remove based on the display of the segment of interest and the boundaries of the sub-segments. 10. The system of claim 1, wherein the display unit is configured to render a perspective view of the segment of interest and one or more boundaries of the sub-segments. 11. The system of claim 1, wherein the one or more boundaries are displayed by displaying the sub-segments in different color. 12. The system of claim 1, wherein at least one of the select sub-segments is removed based on a characteristic of the boundary of the sub-segment. 13. The system of claim 12, wherein the characteristic of the boundary includes a surface area of the boundary. 14. The system of claim 12, wherein the characteristic of the boundary includes a ratio of a surface area of the boundary to a surface area of the sub-segment. 15. The system of claim 1, including a medical imager that provides the three-dimensional (3D) digital data. 16. The system of claim 1, wherein the similar characteristics include measures of intensity and texture associated with the p... | Koninklijke Philips N.V. | A61B005/05 G06T007/00
US09265641 | B2 | 2016-02-23 | Method and apparatus for discouraging W-sitting | 2013-03-15 | An orthotic apparatus includes a garment, first and second switches, a power source, an indicator and a series of electrical conductors. When a patient wearing the garment assumes an undesirable position, the switches are activated and the indicator produces an audible, visual or other prompt to remind the patient to change position. | 1. An orthotic apparatus including: a garment;a first switch connected to the garment;a second switch connected to the garment;a power source connected to the garment;an indicator connected to the garment, the indicator activating only when both switches are activated during the same time period;a first electrical conductor electrically coupled to the first switch and the power source;a second electrical conductor electrically coupled to the power source and the indicator;a third electrical conductor electrically coupled to the indicator and the second switch;a fourth electrical conductor electrically coupled to the first switch and the second switch; andwherein the first and second switches are positioned so as to activate only when a person wearing the garment assumes a W-sitting position. 2. The orthotic apparatus according to claim 1, wherein the indicator produces an audible sound. 3. The orthotic apparatus according to claim 1, wherein the indicator produces a visible signal. 4. The orthotic apparatus according to claim 1, wherein at least one of the conductors is a piece of conductive cloth. 5. The orthotic apparatus according to claim 1, wherein the garment is made from a stretchable fabric material. 6. The orthotic apparatus according to claim 1, wherein the power source and indicator are located in a housing. 7. The orthotic apparatus according to claim 1, wherein at least one of the switches is removably connected to the garment so as to be movable from a first location on the garment to a second location on the garment. 8. An orthotic apparatus including: a first switch;a second switch;a power source;a wireless transmitter and a wireless receiver;means for selectively positioning the first and second switches on a person;an indicator that activates only when the first and second switches are activated during the same time period; andwherein the first and second switches are activated only when the person assumes a W-sitting position and activating the first and second switches causes the transmitter to send a signal to the receiver, which in turn activates the indicator. 9. The orthotic apparatus according to claim 8, further including a plurality of conductors electrically coupling the first switch, second switch, power source and indicator in an electric circuit. 10. The orthotic apparatus according to claim 8, further including a garment. 11. The orthotic apparatus according to claim 8, wherein the means includes a strap. 12. The orthotic apparatus according to claim 8, wherein the means includes a sleeve. 13. The orthotic apparatus according to claim 8, further including means for connecting the indicator to a person. 14. The orthotic apparatus according to claim 13, wherein the means includes a strap. 15. The orthotic apparatus according to claim 13, wherein the means includes a sleeve. 16. The orthotic apparatus according to claim 8, wherein the means includes a garment. 17. The orthotic apparatus according to cl... |  | G08B023/00 A61F005/01 A61B005/00 A61B005/11
US09255902 | B2 | 2016-02-09 | Sensor chip, and measurement device and blood test device in which this sensor chip is used | 2013-04-11 | This sensor chip (11) comprises a substrate (15) in the form of a flat board, a sample inlet (20) that is provided in the thickness direction of the substrate (15) and into which flows the blood (3) used for measurement, a supply path (21) that communicates with this sample inlet (20), and detection electrodes (17, 18, 19) provided to this supply path (21), wherein the substrate (15) is provided with a surplus blood reservoir (25) that draws in surplus blood (3a) and holds this drawn surplus blood (3a). | 1. A sensor chip for analyzing the components of a biological sample, comprising: a substrate in the form of a flat board;a sample inlet that is provided to one end of the substrate, into which flows the biological sample used for analysis;a supply path that communicates with the sample inlet and into which the biological sample is introduced;detection electrodes that are provided to the supply path and detect signals used for analysis; anda surplus blood reservoir that is provided to the substrate and into which extra blood not used for analysis is drawn and held,wherein the substrate has a surplus blood inlet that is provided to an end of the substrate and communicates with the surplus blood reservoir, andthe surplus blood inlet draws the surplus blood into the surplus blood reservoir by capillary action. 2. The sensor chip according to claim 1, wherein the surplus blood reservoir has a open on one or more faces of the substrate. 3. The sensor chip according to claim 1, wherein the volume of the surplus blood reservoir is greater than the volume of the supply path. 4. The sensor chip according to claim 1, wherein the volume of the surplus blood reservoir is no more than two thirds the volume of the substrate. 5. The sensor chip according to claim 1, wherein the supply path and the surplus blood reservoir are formed by the same member. 6. The sensor chip according to claim 5, wherein the substrate is formed by laminating a base plate, a spacer, and a cover. 7. The sensor chip according to claim 6, wherein the supply path and the surplus blood reservoir are formed in different layers. 8. The sensor chip according to claim 7, wherein the supply path and the surplus blood reservoir are formed by separate members. 9. The sensor chip according to claim 1, wherein the surplus blood inlet is provided to a first edge of the substrate, andthere is further provided a supply path that passes through the substrate in between two opposite edges. 10. The sensor chip according to claim 1, wherein the sample inlet is provided to a first edge side of the substrate, andthe surplus blood inlet is provided to a second edge side of the substrate. 11. The sensor chip according to claim 1, wherein the supply path has a first air hole that communicates with the outside air and is provided to a location that is opposite the sample inlet side. 12. The sensor chip according to claim 1, wherein the surplus blood reservoir has a second air hole that communicates with the outside air and is provided in order to draw in surplus blood. 13. The sensor chip according to claim 1, wherein the surplus blood reservoir is an absorption member that was provided to the substrate and absorbs surplus blood, which is extra biological sample but not used in the analysis. 14. The sensor chip according to claim 13, wherein the absorption member has a thin-film shape and is attached to one face of the substrate. 15. The sensor chip according to claim 13, wherein the absorption m... | Panasonic Healthcare Holdings Co., Ltd. | G01N021/75 G01N031/22 G01N027/26 A61B005/15 A61B005/145 A61B005/1486 A61B005/151 A61B005/157 G01N027/327 G01N033/52 G01N035/10
US09931070 | B2 | 2018-04-03 | Urine measurement device and method | 2014-03-14 | A urine handling system capsule (105) for releasing an oil mixture in the lumen of a urine handling system, the capsule (105) comprising a capsule wall defining a space filled with an oil mixture, wherein the oil mixture comprises 90-100% of an oil selected from the group consisting of silicone fluids and mineral oils or a mixture thereof, and having a viscosity of at most 600 cSt, and wherein the capsule wall is made of a water-soluble material. A urine measurement system (101) comprising an oil mixture arranged in the luminal space of the measurement system. A method for inhibiting impairment of functionality and measurement accuracy in a urine measurement system comprising applying an oil mixture to the inner surfaces of the urine measurement system. Use of an oil mixture in treatment of luminal surfaces of a urine handling system. | 1. A urine measurement system comprising a urine measurement chamber, wherein the urine measurement system comprises: an electronic measurement system comprising:i. electrodes arranged outside said measurement chamber to measure changing capacitance values as urine level inside the chamber increases;wherein the urine measurement chamber comprises:ii. a self-emptying siphoning arrangement arranged to empty itself by means of siphoning technique,a capsule for releasing an oil mixture, wherein the capsule is arranged in the luminal space of the urine measurement system, wherein the capsule comprises a capsule wall defining a space filled with the oil mixture, wherein the oil mixture comprises 90-100% of an oil selected from the group consisting of silicone fluids and mineral oils or a mixture thereof, and having a viscosity of at most 600 cSt, and wherein the capsule wall is made of a water-soluble material. 2. The urine measurement system according to claim 1, wherein the water-soluble material is selected from the group consisting of hydroxypropyl methylcellulose and polyvinyl alcohol (PVOH) or a mixture thereof. 3. The urine measurement system according to claim 1, wherein the oil mixture is selected from the group of silicone fluids. 4. The urine measurement system according to claim 3, wherein the oil mixture is selected from the group of linear polydimethylsiloxanes. 5. A urine measurement system according to claim 1, wherein the viscosity of the oil is in the interval of 200 to 600 cSt. 6. The urine measurement system according to claim 1, wherein the capsule is arranged upstream of the measurement chamber or in an upstream portion of the measurement chamber and is prevented from entering the measurement chamber by a grate. 7. The urine measurement system according to claim 6, wherein the grate is made of a metal or polymer material. 8. The urine measurement system according to claim 1, wherein the material of the measurement chamber is selected from a group consisting of polymer materials. 9. The urine measurement system according to claim 1, wherein the material of the measurement chamber is selected from a group consisting of glass materials. 10. The urine measurement system according to claim 1, wherein the material of the measurement chamber is selected from a group of materials having lipophilic properties. 11. A method for inhibiting impairment of functionality and measurement accuracy in a urine measurement system comprising a urine measurement chamber having inner surfaces coming into contact with urine, the method comprising the following step(s): applying an oil mixture to the inner surfaces of the urine measurement chamber by providing a water-soluble capsule, which disintegrates when exposed to a urine flow, in the urine measurement system, wherein the capsule comprises a capsule wall defining a space filled with the oil mixture, and wherein the capsule wall is made of a water-soluble material. 12. The method according... | Observe Medical ApS | A61B005/20 G01F023/26
US20160045112 | A1 | 2016-02-18 | REDUCING INTERFERENCE IN A COMBINED SYSTEM COMPRISING AN MRI SYSTEM AND A NON-MR IMAGING SYSTEM | 2013-10-28 | The present invention relates to a method and a system for reducing interference between a non-MR imaging system (e.g. a PET imaging scanner) and an MR imaging system. The method comprises receiving at least a signal indicative of the MR RF signal detection period, and in response to the received signal, setting the state of at least a portion of the non-MR imaging system to an inactive state during at least a portion of the MR RF signal detection period. | 1. A method for use in a combined imaging system comprising an MR imaging system with a bore and a PET imaging system; the MR imaging system having an MR RF signal detection period during which the MR imaging system detects RF signals indicative of the spin of protons within the MR imaging region; andat least a portion of the PET imaging system having an active state and an inactive state;the method comprising the steps of:receiving a signal indicative of the MR RF signal detection period; and either;for the combined imaging system wherein the PET imaging system is fully integrated with the MR imaging system and response to the received signal, setting the state of at least a portion of the PET imaging system to the inactive state during at least a portion of the MR RF signal detection period by switching at least one of the following off:i) the transmission of PET imaging data from within the bore of the MR imaging system to beyond the bore of the MR imaging system;ii) a clock signal controlling a PET imaging data processor within the bore of the MR imaging system;iii) the processing of PET imaging data within the bore of the MR imaging system;iv) the transfer of PET imaging data to a memory within the bore of the MR imaging system;v) the transfer of power from beyond the bore of the MR imaging system to a portion of the PET imaging system within the bore;or, for the combined imaging system wherein the PET imaging system is located close to the MR imaging system and in response to the received signal, setting the state of at least a portion of the PET imaging system to the inactive state during at least a portion of the MR RF signal detection by switching least one of the following of:vi) the generation of timestamps corresponding to the time of detection of gamma photons;vii) the conversion of data from a gamma photon detector in the PET imaging system from analogue data to digital data;viii) the supply of power to at least a portion of the PET imaging system;wherein the signal indicative of the MR RF signal detection period is either:i) generated from a readout gradient field in the MR imaging system by sensing its field using a conductive coil located close to the MR bore; orii) derived from a detune signal from an MRI RF coil in the MR imaging system. 2. The method according to claim 1 further comprising the buffering of at least one of the following during at least a portion of the MR RF signal detection period: i) data indicative of the energy of a received gamma photon;ii) data indicative of the time of reception of a received gamma photon. 3. The method according to claim 1 further comprising the steps of: receiving a signal indicative of a preparation phase of the MR imaging systemduring which the MR imaging system performs at least one of the following operations i) checking that the correct MR coil is attached ii) checking that all channels are working iii) checking that the receiver coil is tuned to receive at the correct frequency... |  | A61B005/00 G01R033/00 A61B006/00 A61B005/055 A61B006/03
US20160038042 | A1 | 2016-02-11 | Rapid Detection of Bleeding Before, During, and After Fluid Resuscitation | 2015-10-16 | Novel tools and techniques are provided for assessing, predicting and/or estimating a probability that a patent is bleeding, in some cases, noninvasively. In various embodiments, tools and techniques are provided for implementing rapid detection of bleeding before, during, and after fluid resuscitation, in some instances, in real-time. | 1. A system, comprising: one or more sensors to obtain physiological data from a patient; anda computer system in communication with the one or more sensors, the computer system comprising: one or more processors; anda non-transitory computer readable medium in communication with the one or more processors, the computer readable medium having encoded thereon a set of instructions executable by the one or more processors to cause the computer system to: receive the physiological data from the one or more sensors;analyze the physiological data;estimate a probability that the patient is bleeding; anddisplay, on a display device, at least one of an assessment, prediction, or estimate indicating a probability that the patient is bleeding. 2. A method, comprising: monitoring, with one or more sensors, physiological data of a patient;analyzing, with a computer system, the physiological data;estimating a probability that the patient is bleeding, based at least in part on the analyzed physiological data; anddisplaying, on a display device, an indication of at least one of an assessment, prediction, or estimate of a probability that the patient is bleeding. 3. The method of claim 2, wherein one or more of monitoring the physiological data, analyzing the physiological data, estimating the probability that the patient is bleeding, or displaying the indication of at least one of an assessment, prediction, or estimate of the probability that the patient is bleeding are performed in real-time. 4. The method of claim 2, wherein estimating a probability that the patient is bleeding comprises estimating a probability that the patient is bleeding, based on one or more values of compensatory reserve index (“CRI”) estimated based on the received physiological data. 5. The method of claim 4, wherein the one or more values of CRI are estimated based on physiological data that are at least one of received before, received during, or received after a fluid resuscitation procedure. 6. The method of claim 4, wherein the one or more values of CRI comprise a plurality of values of CRI, and wherein estimating a probability that the patient is bleeding comprises estimating the probability that the patient is bleeding based at least in part on an average value of CRI over a particular period of time. 7. The method of claim 4, wherein the one or more values of CRI comprise a plurality of values of CRI, and wherein estimating a probability that the patient is bleeding comprises estimating the probability that the patient is bleeding based at least in part on a standard deviation of at least some of the plurality of values of CRI. 8. The method of claim 4, wherein the one or more values of CRI comprise a plurality of values of CRI, and wherein estimating a probability that the patient is bleeding comprises estimating the probability that the patient is bleeding based at least in part on a skewness of at least some of the plurality of values of CRI. 9. The method of claim 4... |  | A61B005/02 A61B005/00 A61B007/04 A61B005/0476 A61B005/0496 A61B005/0205 A61B005/03
US20160029929 | A1 | 2016-02-04 | Posture monitor and correction device | 2013-04-25 | An apparatus for monitoring an individual's posture and identifying incorrect deviations includes a level sensor and a control and data unit attached to the apparatus. The apparatus is worn by a user and may be attached to or included as part of a hat, cap, head band, belt, eyeglasses, sunglasses, garment or article of clothing. The control and data unit records deviations away from a predetermined normal posture of the user in a given period of time and either communicates the deviations to the user in real time for immediate postural correction or records the deviations for later downloading or transmission and analysis. A preferred embodiment of the apparatus includes a cap with LED lights that indicate deviations away from ideal posture that exceed a tolerance limit to the user as they occur. | 1. A posture monitor and correction device, comprising: (a) a level sensor attached to said device, said level sensor able to determine a deviation from level in any direction; and(b) a control and data unit attached to said device that is in communication with said level sensor, wherein said control and data unit includes a microcomputer, and wherein said control and data unit is programmable to detect when said level sensor records a deviation in posture away from a normal posture, and create a log of deviations by accumulating one or more times that, within a predetermined period of time, said level sensor records said deviation in posture away from said normal posture; and wherein said control and data unit includes means for communicating said log of deviations to a recipient. 2. The posture monitor and correction device of claim 1 wherein said recipient includes a user of said device. 3. The posture monitor and correction device of claim 2 wherein said log is communicated to said user the moment said deviation is occurring. 4. The posture monitor and correction device of claim 3 including means for indicating a direction away from normal of said deviation that is attached to said device. 5. The posture monitor and correction device of claim 4 wherein said means for indicating a direction away from normal includes a light source that is illuminated. 6. The posture monitor and correction device of claim 5 wherein said light source includes a light-emitting-diode (LED). 7. The posture monitor and correction device of claim 4 wherein said means for indicating a direction away from normal includes an audible source attached to said device. 8. The posture monitor and correction device of claim 4 wherein said means for indicating a direction away from normal includes a vibrational source attached to said device. 9. The posture monitor and correction device of claim 1 wherein said recipient includes an electronic device. 10. The posture monitor and correction device of claim 9 wherein said electronic device is selected from the group consisting of a smart phone, a mobile computing platform, a computing tablet, and a computer. 11. The posture monitor and correction device of claim 9 wherein said electronic device includes means for presenting data from said log of deviations to said user or to another person. 12. The posture monitor and correction device of claim 9 wherein said electronic device includes means for analyzing said log of deviations and presenting data regarding any aspect of any of said deviations to said user or to another person. 13. The posture monitor and correction device of claim 1 wherein said control and data unit includes an electronic counter to record the number of times a user's head tilts sufficiently far away from a neutral position. 14. The posture monitor and correction device of claim 13 wherein said control and data unit includes a predetermined tolerance value, and wherein any tilting of said user's hea... |  | A61B005/11 A61B005/00
US09259178 | B2 | 2016-02-16 | Method and apparatus for indicating the risk of an emerging ulcer | 2013-03-13 | A method of monitoring at least one foot of a patient provides an open platform for receiving at least one foot. The open platform has at least one temperature sensor for generating a plurality of temperature data values after receipt of the at least one foot. The method also forms a thermogram of the sole of the at least one foot from the temperature data values, and determines whether the thermogram presents at least one of a plurality of prescribed patterns. Finally, the method produces output information indicating the risk of an ulcer emerging on the foot as a function of whether the thermogram is determined to present the at least one prescribed pattern. | 1. A method of determining a risk of an ulcer emerging on at least one foot of a patient, the method comprising: providing one or more processors;providing an open platform for receiving at least one foot, the open platform having a plurality of temperature sensors;generating, using the plurality of temperature sensors, a plurality of discrete temperature data values after receipt of the at least one foot;forming, by at least one of the one or more processors, at least one thermogram of a sole of each of the at least one foot from the discrete temperature data values, the at least one thermogram comprising a spatially continuous data set of two-dimensional temperature values across the sole of each of the at least one foot;determining, by at least one of the one or more processors, at any location within the at least one thermogram of a sole of the at least one foot, whether the at least one thermogram presents at least one of a plurality of prescribed patterns; andproducing, by at least one of the one or more processors, output information indicating a risk of an ulcer emerging on the at least one foot, said producing being a function of whether the at least one thermogram is determined to present the at least one of the plurality of prescribed patterns. 2. The method as defined by claim 1 wherein the plurality of temperature sensors are positioned at discrete locations of the open platform, wherein forming at least one thermogram comprises interpolating temperature data between at least two of the plurality of temperature sensors to produce calculated temperature readings at locations that are between the sensors. 3. The method as defined by claim 1 wherein the open platform has a receiving area for receiving the at least one foot, the receiving area having a surface area that is greater than the surface area of the at least one foot. 4. The method as defined by claim 1 wherein at least one of the plurality of prescribed patterns shows a deviation in two portions of the same foot. 5. The method as defined by claim 1 wherein at least one of the plurality of prescribed patterns shows a deviation in corresponding portions of the patient's two feet. 6. The method as defined by claim 1 wherein at least one of the plurality of prescribed patterns shows a deviation in one portion of the same foot over time. 7. The method as defined by claim 1 wherein providing an open platform comprises positioning both feet on the open platform. 8. The method as defined by claim 1 wherein the open platform comprises a floor mat. 9. The method as defined by claim 1 wherein the at least one thermogram is not visually displayed to produce the output information. 10. The method as defined by claim 1 further comprising forwarding a data message across a network, the message having the temperature values representing the at least one thermogram. 11. The method as defined by claim 10 further comprising receiving a risk message from the network, the risk message ha... | Podimetrics, Inc. | A61B005/00 A61B005/01
US20160038059 | A1 | 2016-02-11 | GAIT POSTURE METER AND PROGRAM | 2015-10-21 | A gait posture meter according to the invention includes an accelerometer affixed to a centerline of a measurement subject's waist area, and physical amounts corresponding to the measurement subject's waist position while walking are quantitatively calculated using one or both of an up-down axis acceleration timewise change waveform and a front-rear axis acceleration timewise change waveform outputted by the accelerometer. | 1. A gait posture meter that evaluates a gait posture of a measurement subject, the meter comprising: an accelerometer affixed to a centerline of a measurement subject's waist area;a computation unit that quantitatively calculates a physical amount corresponding to a waist position of the measurement subject while walking in a front-rear direction relative to the rest of the body using one or both of a timewise change waveform of an up-down axis acceleration and a timewise change waveform of a front-rear axis acceleration outputted by the accelerometer; andan evaluation unit that evaluates whether or not the waist position while walking is shifted forward in the front-rear direction relative to the rest of the body based on the physical amount. 2. The gait posture meter according to claim 1, wherein the computation unit includes a signal processing system that combines the up-down axis acceleration and the front-rear axis acceleration; andthe physical amount includes an amount regarding a combined vector obtained by combining the up-down axis acceleration and the front-rear axis acceleration. 3. The gait posture meter according to claim 2, wherein the amount regarding the combined vector is a magnitude of the combined vector. 4. The gait posture meter according to claim 1, wherein the physical amount includes an amount expressing a positive-side waveform area and/or a negative-side waveform area in the timewise change waveform of the up-down axis acceleration, in each of a left leg reference period spanning from when a left heel makes contact with the ground to when a right heel makes contact with the ground and a right leg reference period spanning from when the right heel makes contact with the ground to when the left heel makes contact with the ground. 5. The gait posture meter according to claim 1, wherein the physical amount includes an amount expressing a value of a lowest valley in the negative-side waveform in the timewise change waveform of the up-down axis acceleration, in each of the left leg reference period spanning from when the left heel makes contact with the ground to when the right heel makes contact with the ground and the right leg reference period spanning from when the right heel makes contact with the ground to when the left heel makes contact with the ground. 6. The gait posture meter according to claim 1, wherein the physical amount includes an amount expressing a value of a highest peak in a positive-side waveform and/or a value of a lowest valley in a negative-side waveform in the timewise change waveform of the front-rear axis acceleration, in each of the left leg reference period spanning from when the left heel makes contact with the ground to when the right heel makes contact with the ground and the right leg reference period spanning from when the right heel makes contact with the ground to when the left heel makes contact with the ground. 7. The gait posture meter according to claim 1, wherein the evaluation... |  | A61B005/11
US10413244 | B2 | 2019-09-17 | Method and apparatus for endobronchial diagnosis | 2015-10-21 | The present invention provides systems, methods, devices and kits for assessing the level of pulmonary disease in individual lung compartments. A lung compartment comprises a subportion of a lung, such as a lobe, a segment or a subsegment, for example. By measuring individual lung compartments, the level of disease of the pulmonary system may be more precisely defined by determining values of disease parameters reflective of individual subportions or compartments of a lung. Likewise, compartments may be separately imaged to provide further measurement information. Once individual compartments are characterized, they may be compared and ranked based on a number of variables reflecting, for example, level of disease or need for treatment. Such comparison may be aided by simultaneous display of such variables or images on a visual display. Further, the same tests may be performed on the lung as a whole or on both lungs and to determine the affect of the diseased lung compartments on the overall lung performance. In addition, the diseased lung compartments may be temporarily isolated and the measurement tests performed to determine the affect of the isolation on overall lung performance. As a result, the most beneficial treatment options may be selected. | 1. A pulmonary diagnostic system comprising: a multi-lumen pulmonary catheter having a proximal end and a distal end, wherein the distal end comprises an inflatable occlusion balloon configured to isolate a Iungcompartment from a remainder of the lung;a pulmonary diagnostic device comprising a transferring component configured to transfer fluids or gases to or from the lung,wherein the pulmonary diagnostic device is configured to receive measurement data from at least one sensor, and to coordinate the functioning of the pulmonary diagnostic device;a data receiving component;and one or more sensors disposed in or on the pulmonary catheter, said sensors generating measurement data reflecting respiratory features of the isolated lung compartment, wherein the respiratory features of the isolated lung compartment comprise pressure and flow;wherein the pulmonary diagnostic device further comprises an analyzing component configured to analyze the measurement data to generate processed measurement data, enable values of disease parameters reflective of an individual isolated lung compartment to be determined, and to calculate a resistance value of the isolated lung compartment based on the measurement data reflecting pressure and flow;wherein the pulmonary diagnostic device further is configured to coordinate the transfer of the fluids or gases between the components of the pulmonary diagnostic device and the lung, the passage of data between the sensor and the pulmonary diagnostic device, and the passage of data between the pulmonary diagnostic device and the data receiving component;wherein the system is configured to determine pressure and flow of the isolated lung compartment during unassisted breathing; andwherein the data receiving component is configured to receive the processed measurement data; andwherein the data receiving component comprises a visual display which is configured to simultaneously display resistance values corresponding to multiple lung compartments in visual form; andwherein the system is configured to rank the multiple lung compartments based on a level of disease or a need for treatment. 2. A system as in claim 1, wherein the respiratory features comprise velocity, oxygen concentration, or noble gas concentration. 3. A system as in claim 1, wherein the pulmonary diagnostic device converts the measurement data into a computer readable format. 4. A system as in claim 1, wherein the transferring component comprises a source of the fluid or gas and a means for generating flow of the fluid or gas. 5. A system as in claim 4, wherein the gas comprises air, oxygen, carbon dioxide, noble gas, radiopaque gas, polarized gas or a mixture of any of these. 6. A system as in claim 1, wherein the catheter is sized and has sufficient torque response and pushability to permit endotracheal introduction and intraluminal advancement through a bronchus of the lung. 7. A system as in claim 1, wherein pulmonary catheter has a proximal end conn... | Pulmonx Corporation | A61B005/00 A61B005/08 A61B006/00 A61B008/12 A61B005/055 A61B005/083 A61B005/085 A61B005/087 A61M016/04 A61M025/00 A61M025/10
US10506932 | B2 | 2019-12-17 | Vascular viscoelasticity evaluation device, vascular viscoelasticity evaluation method, and program | 2014-03-24 | A vascular viscoelasticity evaluation device and method in which, a pulse wave obtained using a cuff is subjected to first derivation, a positive amplitude peak value Vf1 that occurs first and a negative amplitude peak value Vr2 that occurs second out of a plurality of negative amplitude peak values are detected in a state in which an external force substantially the same as or greater than the systolic blood pressure has been exerted on a blood vessel, and a ratio of the positive amplitude peak value Vf1 that occurs first to the negative amplitude peak value Vr2 that occurs second is calculated, and then the vascular viscoelasticity is evaluated on the basis of this calculated ratio. | 1. A vascular viscoelasticity evaluation device, comprising: a cuff for generating a cuff pressure associated with a vascular viscoelasticity evaluation;a pressure detector for detecting the cuff pressure;a pulse wave component extraction means for extracting a pulse wave component of the cuff pressure detected by the pressure detector;a differential waveform formation means for subjecting the extracted pulse wave component to temporal differentiation to calculate a first derivation value and form a differential waveform;a positive first amplitude peak value Vf1 detecting means for detecting a positive amplitude peak value Vf1 that occurs first within one pulse wave of the differential waveform obtained by the temporal differentiation of the pulse wave component extracted in a state in which external force substantially the same as or greater than systolic blood pressure has been exerted on a blood vessel;a negative second amplitude peak value Vf2 detecting means for detecting a negative amplitude peak value Vf2 that occurs second in the pulse wave in which the positive amplitude peak value Vf1 that occurs first was detected;a ratio calculation means for calculating a ratio RT(Vf2/Vf1) of the positive amplitude peak value Vf1 that occurs first to the negative amplitude peak value Vf2 that occurs second as an evaluation index for evaluating vascular viscoelasticity, such that an influence of brachial blood vessel hardness on the evaluated vascular viscoelasticity is reduced; andan output device for presenting the evaluation index. 2. A vascular viscoelasticity evaluation device, comprising: a cuff for generating a cuff pressure associated with a vascular viscoelasticity evaluation;a pressure detector for detecting the cuff pressure;a pulse wave component extraction means for extracting a pulse wave component of the cuff pressure detected by the pressure detector;a differential waveform formation means for subjecting the extracted pulse wave component to temporal differentiation to calculate a first derivation value and form a differential waveform;a positive first amplitude peak value Vf1 detecting means for detecting a positive amplitude peak value Vf1 that occurs first within one pulse wave of the differential waveform obtained by the temporal differentiation of the pulse wave component extracted in a state in which external force substantially the same as or greater than systolic blood pressure has been exerted on a blood vessel;a negative second amplitude peak value Vf2 detecting means for detecting a negative amplitude peak value Vf2 that occurs second in the pulse wave in which the positive amplitude peak value Vf1 that occurs first was detected;a difference calculation means for calculating a difference between the positive amplitude peak value Vf1 that occurs first and the negative amplitude peak value Vf2 that occurs second as an evaluation index for evaluating vascular viscoelasticity, such that an influence of brachial blood vessel har... | Shisei Datum Co., Ltd. RIKEN | A61B005/02 A61B005/021 A61B005/022 A61B005/00
US11058303 | B2 | 2021-07-13 | System and method for determining stability of cardiac output | 2015-10-19 | A PPG system includes a processor configured to receive a PPG signal from a PPG sensor, the PPG signal having a plurality of pulses each representing a heartbeat of a patient. The processor is also configured to determine an amplitude variance of the plurality of pulses over a time period, determine a pulse period variance of the PPG signal over the time period, determine a cardiac stability based on a ratio of the amplitude variance and the pulse period variance, and provide an indication of the cardiac stability via a display. The amplitude variance includes an average of squared differences of an amplitude of a peak of each pulse of the plurality of pulses from a mean amplitude of the plurality of pulses over the time period, and the mean amplitude includes an average of respective midpoints of each of the plurality of pulses over the time period. | 1. A monitor, comprising: a memory configured to store information indicative of a threshold cardiac stability; anda processor configured to execute instructions stored on the memory to: receive a photoplethysmogram (PPG) signal from a PPG sensor, the PPG signal comprising a plurality of pulses each representing a heartbeat of a patient;determine an amplitude variance of the plurality of pulses over a time period, wherein the amplitude variance comprises an average of squared differences of an amplitude of a peak of each pulse of the plurality of pulses from a mean amplitude of the plurality of pulses over the time period;determine a pulse period variance of the PPG signal over the time period;determine cardiac stability of the patient based on a ratio of the amplitude variance with respect to the pulse period variance; andoutput an indication of the cardiac stability of the patient when the cardiac stability crosses the threshold cardiac stability. 2. The monitor of claim 1, comprising light drive circuitry configured to drive a light emitter of the PPG sensor to emit light into a tissue of the patient to enable detection of the PPG signal by a detector of the PPG sensor. 3. The monitor of claim 1, wherein the PPG signal received from the PPG sensor is generated by a detector of the PPG sensor based on a portion of light from an emitter, of the PPG sensor, that passed through a tissue of the patient. 4. The monitor of claim 1, wherein determining the cardiac stability of the patient comprises calculating the cardiac stability as a product of the ratio and a scaling factor. 5. The monitor of claim 1, wherein determining the pulse period variance comprises determining an average of squared differences of each pulse period from a mean pulse period over the time period. 6. The monitor of claim 1, wherein to output the indication of cardiac stability, the processor is configured to activate an alarm when the cardiac stability crosses the threshold cardiac stability. 7. The monitor of claim 1, wherein the processor is configured to provide the indication of the cardiac stability of the patient via a display. 8. The monitor of claim 1, wherein the processor is configured to compare the determined cardiac stability to the threshold cardiac stability, and wherein to output the indication, the processor is configured to output the indication based on the comparison. 9. A method of determining cardiac stability of a patient, the method comprising: receiving a photoplethysmogram (PPG) signal from a PPG sensor, the PPG signal comprising a plurality of pulses each representing a heartbeat of the patient at a processor of a monitor;analyzing, using the processor, an amplitude component of the PPG signal to determine an amplitude of a peak of each pulse of the plurality of pulses, a mean amplitude of the plurality of pulses over a time period, and an amplitude variance of the plurality of pulses over the time period, wherein the amplitude variance compr... | Covidien LP | A61B005/02 A61B005/00 A61B005/024 A61B005/318 A61B007/04 A61B008/02
US11213220 | B2 | 2022-01-04 | Method for determining in vivo tissue biomarker characteristics using multiparameter MRI matrix creation and big data analytics | 2015-08-08 | A method for determining MRI biomarkers for in vivo issue includes the steps of obtaining raw data concerning the in vivo tissue from a MRI machine; processing the raw data to obtain parameter maps; when applicable, registering images such that the exact same tissue at serial points can be analyzed; applying a grid over a region of interest to create sub-regions of interest (SROIs); inserting parameter measures for each SROI into a spreadsheet program to create a large 3D data matrix; applying standard big-data analytics including data mining and statistics of matrix measures to find patterns of measurement values or measure changes (which may include established biomarkers). A medical imaging software program is used to obtain the parameter maps from the raw data and place multiple grids over the SROIs. 3D matrix measures may be data mined and analyzed using standard big-data analytics. | 1. A method for determining multiple parameters in a tissue, comprising: receiving, by a computing device, multiple first parameter maps of an in vivo tissue based on raw data from a magnetic resonance imaging (MM) machine at a first time;applying a first plurality of overlapping grids over a region of interest of each of the multiple first parameter maps, by the computing device, to create multiple sub-regions of interest, wherein each of the multiple first parameter maps corresponds to a parameter of the region of interest in the tissue;obtaining, by the computing device, multiple first data parameter values for each of the sub-regions of interest from all of the multiple first parameter maps;generating, by the computing device, a first plurality of two-dimensional matrices based on the multiple first data parameter values, wherein each respective two-dimensional matrix corresponds to an MRI parameter;combining, by the computing device, the plurality of two-dimensional matrices to create a first three-dimensional multiparameter MRI array;receiving, by the computing device, multiple second parameter maps at a second time after an event;applying a second plurality of overlapping grids over a region of interest of each of the multiple second parameter maps, by the computing device, to create multiple sub-regions of interest, wherein each of the multiple second parameter maps corresponds to a parameter of the region of interest of each of the multiple second parameter maps;obtaining, by the computing device, multiple second data parameter values for each of the sub-regions of interest from the multiple second parameter maps;generating, by the computing device, a second plurality of two-dimensional matrices based on the multiple second data parameter values, wherein each respective two-dimensional matrix corresponds to an MRI parameter;combining, by the computing device, the second plurality of two-dimensional matrices to create a second three-dimensional multiparameter MRI array;subtracting, by the computing device, the first three-dimensional multiparameter MRI array from the second three-dimensional multiparameter MRI array to obtain one or more combinations of parameter changes; anddetermining patterns of characteristics and change from the one or more combinations of parameter changes, wherein the patterns of characteristics and change comprise multiple identified tissue biomarkers for determining a diagnosis. 2. The method for determining multiple parameters in a tissue of claim 1, further comprising determining the identified tissue biomarkers through comparison of the patterns of characteristics and change to previously conducted clinical trials. 3. The method for determining multiple parameters in a tissue of claim 2, further comprising comparing the identified tissue biomarkers to biomarkers found during the large scale clinical trials. 4. The method for determining multiple parameters in a tissue of claim 1, further comprising using mu... | CUBISME, INC. | A61B005/055 G16H050/70 A61B005/00 G16H010/20 G16H030/40 G16H020/40 G01R033/56 G01R033/563 G06T007/00
US09269251 | B2 | 2016-02-23 | Medical data transport over wireless life critical network | 2014-12-19 | A communicator facilitates communications with a remote server via a wireless network supporting a plurality of disparate data transport mechanisms having differing characteristics. A processor coupled to memory is disposed in a communicator housing, which is configured for portability. The memory stores wireless radio firmware and data transfer instructions that are executable by the processor for transferring data to the remote server in accordance with a priority level. The priority level is based in part on criticality of the data and the communicator status. A radio disposed in the housing effects communications via the wireless network in accordance with the firmware. A power source in the housing supplies power for communicator components. The processor executes program instructions for selecting a data transport mechanism among the plurality transport mechanisms based on the priority level, and transmits the data via the wireless network via the radio using the selected transport mechanism. | 1. A communicator configured to facilitate communications with a remote server, the communicator comprising: a processor;memory coupled to the processor, wherein the memory stores firmware and data transfer instructions, the data transfer instructions executable by the processor for transferring data to the remote server in accordance with a priority level;a communications module configured to effect communications with the remote server using each of a plurality of communications protocols, in accordance with program instructions of the firmware executable by the processor; andthe processor configured to execute program instructions for selecting a communications protocol from the plurality of communications protocols based at least in part on the priority level and transmitting the data to the remote server using the selected transport mechanism via the communications protocol. 2. The communicator of claim 1, wherein the processor is further configured to implement control logic to determine communications protocols available to it from the plurality of communications protocols and execute program instructions for selecting a communications protocol from the plurality of communications protocols based on the communications protocols available to it. 3. The communicator of claim 1, wherein the communicator is configured to receive the priority level from a medical device. 4. The communicator of claim 1, wherein the data comprises clinician requested data. 5. The communicator of claim 1, wherein the data comprises specified patient data. 6. The communicator of claim 1, wherein the data comprises specified clinical event data. 7. The communicator of claim 1, wherein the data comprises specified arrhythmia data. 8. The communicator of claim 1, wherein the data comprises specified episode data. 9. The communicator of claim 1, wherein the communicator is configured to establish communications with a medical device, connect with the remote server, and determine if data is to be acquired from the medical device prior to establishing communications with the medical device. 10. The communicator of claim 1 further configured to receive pushed data from a medical device; and the communicator is configured to connect with the remote server in response to receiving the pushed data. 11. The communicator of claim 1, wherein the communicator is configured to transmit portions of the data to the remote server at different times based on priority levels associated with each portion of the data. 12. A communicator for facilitating communications with a remote server comprising: a processor coupled to memory, the memory storing;firmware executable by the processor; anda communications interface configured to effect communications with the remote server via each of a plurality of communications protocols in accordance with the firmware,wherein the processor is configured to receive first data to which a first priority level is assigned and execute program... | Cardiac Pacemakers, Inc. | G08B001/08 G08B021/02 A61N001/372 G06Q050/24 G08C017/02 A61B005/00 A61B005/0452 G06F019/00 H04L029/08 H04W012/04 H04W012/06
US09265406 | B2 | 2016-02-23 | Endoscope apparatus | 2014-05-30 | An endoscope apparatus includes: an image pickup portion that, with respect to return light including a plurality of wavelength band components that is generated accompanying irradiation of illuminating light onto an object, receives the return light with a plurality of different spectral sensitivities and generates an image pickup signal for each of the spectral sensitivities; a correction portion that, based on a spectral distribution of the return light and spectral sensitivity characteristics of the image pickup portion, sets a correction coefficient so that spectral distributions for each of the plurality of wavelength band components included in the image pickup signals become a similar shape to each other; and a calculation portion that, based on the correction coefficient, performs a calculation that separates image pickup signals into each wavelength band component among the plurality of wavelength band components included in the return light. | 1. An endoscope apparatus, comprising: a light source that generates illuminating light for simultaneously generating light including a first wavelength band as return light from an object and light including a second wavelength band different from the first wavelength band;an imager connected to an endoscope which is connected to the light source, the imager comprising a plurality of pixels, wherein the imager is configured to receive the return light from the object and to generate image pickup signals for the respective plurality of pixels;a color filter comprising a plurality of filters each having a peak of transmittance in a different color, wherein each of the plurality of filters is arranged for each of the plurality of pixels of the imager; anda processor comprising hardware, wherein the processor is configured to implement: a corrector that, based on information relating to a spectral distribution of the return light that is generated from the object and information showing spectral sensitivity of the color filter, sets a correction matrix so that spectral distributions of the first wavelength band included in image pickup signals for respective different colors generated by the imager have a similar shape to each other; anda matrix calculator that: receives inputs of the image pickup signals for the respective different colors generated by the imager and the correction matrix set by the corrector;generates, based on the information relating to the spectral distribution of the return light that is generated from the object and the information showing the spectral sensitivity of the color filter, a matrix with intensities of components in the first wavelength band for the respective different colors and intensities of components in the second wavelength band for the respective different colors as parameters, the components in the first wavelength band and the components in the second wavelength band having passed through the plurality of filters comprising the color filter;generates a color separation matrix by performing a matrix calculation for multiplying the matrix with intensities of components in the first wavelength band for the respective different colors and intensities of components in the second wavelength band for the respective different colors as parameters, by the correction matrix inputted from the corrector;performs a matrix calculation on the image pickup signals for the respective different colors which are inputted from the imager, using the color separation matrix; andperforms a calculation for separating image pickup signals corresponding to the first wavelength band and the image pickup signals corresponding to the second wavelength band. 2. The endoscope apparatus according to claim 1, further comprising: a memory that is provided in the endoscope, the memory being configured to store the information showing the spectral sensitivity of the color filter and output the information showing the spectral sensitivity o... | OLYMPUS CORPORATION | A61B001/04 A61B001/06 A61B001/00 G02B023/24 A61B001/045 A61B005/00 H04N005/217 H04N009/04 G02B027/10 H04N005/225
US10165954 | B2 | 2019-01-01 | Integrated sensor modules | 2015-03-18 | An integrated sensor module includes one or more packaged light source semiconductor devices and one or more packaged light detector semiconductor devices mounted to a top surface of a substrate. A pre-molded cover structure includes a portion molded from an opaque molding compound and a further portion molded from a light transmissive molding compound. For each of the packaged light source and light detector semiconductor devices, the pre-molded cover structure includes a pre-molded cavity covered by a window formed of the light transmissive molding compound. The pre-molded cover structure is attached to the substrate such that each of the packaged light source and light detector semiconductor devices fits within a respective cavity, and such that a barrier formed of the opaque molding compound is positioned between each packaged light source semiconductor device and light detector semiconductor device. The module can also include additional sensors and/or electrodes for use by sensors. | 1. A sensor module, comprising: a substrate having a top surface and a bottom surface;a packaged light source semiconductor device mounted to the top surface of the substrate, the packaged light source semiconductor device including a light emitter die including one or more light emitting elements encapsulated by a light transmissive molding compound;a top surface formed by a top surface of the light transmissive molding compound that encapsulates the one or more light emitting elements;a bottom surface including electrical contacts for the one or more light emitting elements; anda peripheral surface extending between the top and bottom surfaces;a packaged light detector semiconductor device mounted to the top surface of the substrate such that there is a gap between the packaged light detector semiconductor device and the packaged light source semiconductor device, the packaged light detector semiconductor device including a light detector die including one or more light detecting elements encapsulated by a light transmissive molding compound;a top surface formed by a top surface of the light transmissive molding compound that encapsulates the one or more light detecting elements;a bottom surface including electrical contacts for the one or more light detecting elements; anda peripheral surface extending between the top and bottom surfaces; anda pre-molded cover structure including a portion of which is molded from an opaque molding compound and also including a first pre-molded cavity covered by a first light transmissive window;a second pre-molded cavity covered by a second light transmissive window; anda barrier formed of the opaque molding compound between the first pre-molded cavity and the second pre-molded cavity;wherein the pre-molded cover structure is attached to the substrate such that the packaged light source semiconductor device is positioned within the first pre-molded cavity, the packaged light detector semiconductor device is positioned within the second pre-molded cavity, the barrier is positioned between the packaged light detector semiconductor device and the packaged light source semiconductor device, the first light transmissive window covers the one or more light emitting elements of the light emitter die, and the second light transmissive window covers the one or more light detecting elements of the light detector die;wherein the light transmissive molding compound, which encapsulates the one or more light emitting elements of the light emitter die of the packaged light source semiconductor device, has an index of refraction that is substantially the same as an index of refraction of the first light transmissive window, which covers the first pre-molded cavity of the pre-molded cover structure in which the packaged light source semiconductor device is positioned; andwherein the light transmissive molding compound, which encapsulates the one or more light detecting elements of the light detector die of the packaged light d... | SALUTRON INC. | A61B005/024 H01L025/16 A61B005/00 A61B005/0205 A61B005/053 A61B005/0245
US10433791 | B2 | 2019-10-08 | Prosthetic heart devices having diagnostic capabilities | 2015-08-13 | A prosthetic device for implanting in a patient's heart includes (i) a therapeutic device capable of restoring function to a native heart valve; and (ii) at least one sensor including a body, an inductor coil disposed within the body, and a capacitor in communication with the inductor coil, the at least one sensor being coupled to the therapeutic device, and being configured to monitor proper function of the therapeutic device within the patient's heart. | 1. A collapsible prosthetic device for implanting in a patient's heart, comprising: a stent having a plurality of struts, a proximal end, a distal end, a lumenal surface and an ablumenal surface;a valve assembly coupled to the stent, the valve assembly including a cuff and a plurality of leaflets, the cuff being disposed only over a portion of the stent so that the stent has an exposed portion in which neither the lumenal surface nor the ablumenal surface of the stent are covered by the cuff and a covered portion in which at least one of the lumenal surface or the ablumenal surface of the stent is covered by the cuff; andat least one sensor coupled to the exposed portion of the stent distal of the valve assembly such that the at least one sensor is spaced from the cuff and the plurality of leaflets, the at least one sensor being configured to monitor the function of a therapeutic device within the patient's heart, the sensor including a body, an induction coil disposed within the body and a capacitor in electrical communication with the induction coil. 2. The prosthetic device of claim 1, wherein the stent includes an aortic section at the distal end of the stent, and the at least one sensor includes a plurality of sensors circumferentially disposed about the aortic section of the stent. 3. The prosthetic device of claim 1, wherein the stent includes a plurality of commissure features for coupling to the valve assembly, and the at least one sensor includes a plurality of sensors circumferentially disposed between adjacent ones of the plurality of commissure features. 4. The prosthetic device of claim 1, wherein the at least one sensor includes a plurality of sensors disposed on at least one of the proximal end and the distal end of the stent. 5. The prosthetic device of claim 1, wherein the at least one sensor is disposed on the lumenal surface of the stent. 6. The prosthetic device of claim 1, wherein the at least one sensor is disposed on the ablumenal surface of the stent. 7. The prosthetic device of claim 1, wherein the body includes a protrusion formed from fused silica projecting inwardly toward an interior of the body, and the induction coil comprises a plurality of electrically conductive windings wrapped around the protrusion. 8. The prosthetic device of claim 7, wherein the plurality of electrically conductive windings defines a gap of between about 3 microns and about 35 microns between adjacent windings. | St. Jude Medical, Cardiology Division, Inc. | A61F002/24 A61B005/00 A61F002/844 A61B005/0215 A61B005/02 A61B005/026 A61B017/00 A61B017/12
US10786179 | B2 | 2020-09-29 | Breathing gas measuring device | 2015-05-05 | A respiratory air measuring device is provided through which a measuring air stream flows for measuring at least one component of the respiratory air of a patient. The respiratory air measuring device includes a sensor device and a flow generator disposed downstream for generating a measuring air stream. A flow nozzle is disposed in a channel portion to affect flow, wherein a generator air stream coming from the flow nozzle creates the measuring air stream. The respiratory air measuring device may be partially disassembled for effective cleaning. | 1. A respiratory air measuring device, comprising: an inlet opening; an outlet opening, wherein a measuring air stream is configured to flow from the inlet opening to the outlet opening; a diffuser having an inlet portion and an outlet portion, wherein an inner surface of the inlet portion is coupled to an outer surface of the outlet opening, wherein the entire outlet portion extends outward from the inlet portion at a linearly sloped angle, and wherein the outlet portion is wider than the inlet portion, the diffuser configured to widen an air stream exiting the outlet opening to eliminate a negative pressure state of the exiting air stream and to output the exiting air stream directly to ambient air; a connector disposed on the inlet opening, the connector configured to fasten the respiratory air measuring device directly or indirectly to a connecting opening of a covering hood; at least one sensor device disposed adjacent to the inlet opening downstream of the connecting opening in a flow direction of the measuring air stream, the sensor device configured to measure at least one component of the respiratory air of a patient; and a flow generator disposed downstream of the sensor device in the flow direction of the measuring air stream, the flow generator configured to generate the measuring air stream in a channel portion having a free cross-section between 100 mm2 and 600 mm2 and that is open to the inlet opening and to the outlet opening, the flow generator comprising: an air connection configured to supply a generator air stream with an overpressure of up to 0.5 bar; and at least one flow nozzle from which the generator air stream is configured to exit, the flow nozzle configured to affect the generator air stream flow so that the generator air stream creates the measuring air stream. 2. The respiratory air measuring device of claim 1, wherein the connector is configured to be fastened to a complementary connecting opening on the covering hood. 3. The respiratory air measuring device of claim 1, wherein the connector is releasably connected to a flexible hose portion having an end remote from the connecting means comprising a hose connection configured to be fastened to a complementary connecting opening on the covering hood. 4. The respiratory air measuring device of claim 1, further comprising: an adjustable compressed air valve is disposed directly or indirectly on the air connection, wherein the compressed air valve is configured to be connected to an external compressed air supply. 5. The respiratory air measuring device of claim 4, wherein the compressed air valve is adjustable continuously for a variable volumetric air flow with adaptation of one of the pressure and the velocity of the generator air stream. 6. The respiratory air measuring device of claim 1, further comprising: an adjustable blower or fan disposed directly or indirectly on the air connection. 7. The respiratory air measuring device of claim 6, wherein the blower... | VYAIRE MEDICAL GMBH | A61B005/097 A61B005/083 A61B005/08 A61M016/08 A61M016/00 A61M016/20 A62B017/04 A61B005/087
US09271089 | B2 | 2016-02-23 | Voice control device and voice control method | 2013-06-21 | A voice control device includes a hearing estimate section configured to estimate hearing of a user based on a sending/received sound ratio representing a ratio of the volume of a sending sound to the volume of a received sound; a compensation-quantity calculating section configured to calculate a compensation quantity for a received signal of the received sound responsive to the estimated hearing; and a compensation section configured to compensate the received signal based on the calculated compensation quantity. | 1. A voice control device comprising: a hearing estimate section configured to estimate hearing of a user based on a sending/received sound ratio representing a ratio of the volume of sending sound to the volume of received sound, the sending sound being sent by the user in a form of a sending signal, and the received sound being received by the user in a form of a received signal;a compensation-quantity calculating section configured to calculate a compensation quantity for the received signal of the received sound responsive to the estimated hearing; anda compensation section configured to compensate the received signal based on the calculated compensation quantity. 2. The voice control device as claimed in claim 1, wherein the hearing estimate section estimates an age of a user from the sending/received sound ratio for estimating a minimum audible range based on the estimated age, wherein the compensation-quantity calculating section obtains the compensation quantity for the received signal so that the received signal is compensated to be greater than the estimated minimum audible range. 3. The voice control device as claimed in claim 2, further comprising: a noise estimate section configured to estimate a noise quantity from the sending sound; anda hearing compensation section configured to compensate the minimum audible range based on the estimated noise quantity,wherein the compensation-quantity calculating section obtains the compensation quantity for the received signal so that the received signal is compensated to be greater than the estimated minimum audible range. 4. The voice control device as claimed in claim 1, wherein the hearing estimate section determines whether the received sound and the sending sound include sound, then obtains the sending/received sound ratio for the received sound and the sending sound if the received sound and the sending sound include the sound. 5. The voice control device as claimed in claim 3, wherein the noise estimate section determines whether the received sound includes no sound, then updates the noise quantity if the received sound includes no sound. 6. A method for controlling voice in a voice control device, comprising: estimating hearing of a user based on a sending/received sound ratio representing a ratio of the volume of sending sound to the volume of received sound, the sending sound being sent by the user in a form of a sending signal, and the received sound being received by the user in a form of a received signal;calculating a compensation quantity for the received signal of the received sound responsive to the estimated hearing; andcompensating the received signal based on the calculated compensation quantity. 7. A non-transitory computer-readable recording medium having a program stored therein for causing a computer to execute a method for controlling voice, the method comprising: estimating hearing of a user based on a sending/received sound ratio representing a ratio of the volu... | FUJITSU LIMITED | H03G003/20 H04R025/00 A61B005/12 A61B005/00 G10L021/0364 G10L021/057
US10722174 | B2 | 2020-07-28 | Skin-conformal sensors | 2015-07-10 | Various aspects as described herein are directed to skin-conformal sensor devices and methods of using the same. As consistent with one or more embodiments, a sensor device includes an upper portion and lower portion. The upper portion includes a plurality of layers including at least one sensor. The lower portion includes a layer of microstructures configured and arranged to interface with skin of a subject and to interlock the skin with the at least one sensor. | 1. A sensor device, comprising: an upper portion including a plurality of layers, the plurality of layers including a layer with sensor circuitry and another layer having a plurality of upper-portion microstructures; anda lower portion including an electrically conductive layer configured and arranged to contact the plurality of upper-portion microstructures and including an array of lower-portion microstructures configured and arranged to interface with skin of a subject and to interlock or secure the skin with the sensor circuitry, the lower-portion microstructures characterized in that: each is flexible in response to engagement of the skin, and the array of lower-portion microstructures including microstructures characterized by geometrical and material properties and having an aspect ratio not greater than ten and not less than three, in terms of height and diameter, that manifests an ability of the lower portion microstructures to prevent buckling in response to an average radial artery force of 4 kPa being applied; wherein during operation of the sensor device the buckling is prevented in the presence of said average radial artery force corresponding to artery pulse waves of the subject, while the sensor circuitry senses the artery pulse waves. 2. The sensor device of claim 1, wherein the upper-portion microstructures and the sensor circuitry are further configured and arranged to measure data selected from: pulsations of venous pulses or arterial pulses of the subject, pulse waveforms of the subject, radial artery pulses of the subject, respiration of the subject, and carotid pulses of the subject, and a combination thereof. 3. The sensor device of claim 1, wherein: the plurality of upper-portion microstructures are further configured and arranged to enhance measurement of data selected from the group consisting of one of more of the following types of pressure: pressure pulses or waveforms that arise from venous pulses or arterial pulses of the subject, pulsations of venous pulses or arterial pulses of the subject, breathing, and a combination thereof, and wherein while the flexible lower-portion microstructures are in engagement with the skin, each of the lower-portion microstructures is asymmetrically shaped and configured to respond to said one of more of said types of pressure without buckling. 4. The sensor device of claim 1, further including circuitry configured and arranged to collect pressure data from the sensor circuitry, and a wireless transmitter configured and arranged to transmit the pressure data to a remote device, and the array of lower-portion microstructures include an adhesive portion to stick to the subject, wherein the lower-portion microstructures include microstructures having an aspect ratio of ten and a spacing ratio of three, thereby being configured and arranged to mitigate voids between the sensor device and the skin of the subject and to enhance a signal-to-noise ratio (SNR) via contact between the senso... | The Board of Trustees of the Leland Stanford Junior University | A61B005/00 A61B005/0205 A61B005/024 A61B005/0402 A61B005/0476 A61B005/01
US09259278 | B2 | 2016-02-16 | System for image-based robotic surgery | 2012-12-27 | A robotic surgery system includes a mobile base configured to be movably coupled to the operating room; a first robotic arm coupled to the mobile base and comprising a mounting fixture configured to be interchangeably coupled to a surgical tool and a first element of a fluoroscopic imaging system comprising a source element and a detector element; a second element configured to be repositionable relative to a patient tissue structure that may be placed between the first and second elements; and a controller operatively coupled to the first robotic arm, the controller configured to receive signals from a sensing system operatively coupled to the controller, the sensing system configured to detect motion of one or more sensor elements coupled to each of the first and second elements of the fluoroscopic imaging system and determine a relative spatial positioning between each of the first and second elements. | 1. A robotic surgery system, comprising: a mobile base configured to be movable into and out of an operating room when in a freewheeling mode, and fixed relative to the operating room when in a braked mode;a first robotic arm coupled to the mobile base and comprising a mounting fixture configured to be interchangeably coupled to a surgical tool and a first element of a fluoroscopic imaging system comprising a source element and a detector element wherein the first element is one of the source element and the detector element;a second element of the fluoroscopic imaging system, wherein the second element is the other of the source element and the detector element, the second element configured to be repositionable relative to the first element of the fluoroscopic imaging system and relative to a patient tissue structure such that the patient tissue structure may be positioned between the first and second elements of the fluoroscopic imaging system; anda controller operatively coupled to the first robotic arm, the controller configured to receive signals from a sensing system operatively coupled to the controller, the sensing system configured to detect motion of one or more sensor elements coupled to each of the first and second elements of the fluoroscopic imaging system and determine a relative spatial positioning between each of the first and second elements of the fluoroscopic imaging system. 2. The system of claim 1, wherein the first robotic arm comprises one or more joints and one or more motors configured to controllably regulate motion at the one or more joints. 3. The system of claim 1, further comprising at least one sensor configured to monitor a position of at least a portion of the first robotic arm. 4. The system of claim 3, wherein the at least one sensor is selected from the group consisting of: an encoder, a potentiometer, an optical position tracker, an electromagnetic position tracker, and a fiber bragg deflection sensor. 5. The system of claim 1, wherein the first element is the source element and the second element is the detector element. 6. The system of claim 1, wherein the first element is the detector element and the second element is the source element. 7. The system of claim 1, wherein the source element is configured to produce a collimated beam having a cross-sectional shape selected from the group consisting of: a circle, an ellipse, a square, and a rectangle. 8. The system of claim 1, wherein the detector element is a flat panel detector. 9. The system of claim 8, wherein the flat panel detector is an amorphous silicon panel detector. 10. The system of claim 8, wherein the flat panel detector is a CMOS fluoroscopy panel. 11. The system of claim 8, wherein the flat panel detector has an effective image area having a shape selected from the group consisting of: a circle, an ellipse, a square, and a rectangle. 12. The system of claim 11, wherein the flat panel detector comprises a rectangular CMOS active fl... | MAKO Surgical Corp. | A61B005/05 A61B019/00 A61B006/00 A61B006/12
US09248312 | B2 | 2016-02-02 | Automatic correlation modeling of an internal target | 2007-10-26 | A method and apparatus to automatically control the timing of an image acquisition by an imaging system in developing a correlation model of movement of a target within a patient. | 1. A method, comprising: automatically triggering, by a processing device, image acquisition of a plurality of pretreatment images of a target, wherein the plurality of pretreatment images are internal to a patient, wherein acquisition of each of the plurality of pretreatment images is triggered at a different time, wherein automatically triggering comprises automatically triggering image acquisition at evenly-distributed points of a periodic cycle, and wherein automatically triggering each of the plurality of pretreatment images comprises: obtaining historical data of movement of the target in one or more previous periodic cycles;dividing the historical data into a plurality of regions based on a magnitude of movement of the target;distinguishing between inspiration and expiration movements of the historical data;establishing a plurality of model metric regions using the plurality of regions and the distinguished inspiration and expiration movement, wherein the plurality of model metric regions correspond to a plurality of phases of the periodic cycle;determining whether a current sample of the movement of the target is in a desired phase of the periodic cycle by categorizing the current sample into one of the plurality of model metric regions; andsending an imaging command to an imaging system to acquire a pretreatment image of the plurality of pretreatment images when the current sample is in the desired phase of the periodic cycle; andgenerating, by the processing device, a correlation model distinguishing between inspiration and expiration movements that maps the movements of an external marker to a target location of the target using the plurality of pretreatment images. 2. The method of claim 1, wherein said automatically triggering the plurality of pretreatment images further comprises: selecting the desired phase of a periodic cycle in which to acquire the pretreatment image;automatically determining whether the target is in the desired phase of the periodic cycle; andsending the imaging command to trigger the imaging system to acquire the pretreatment image when the target is in the desired phase of the periodic cycle;sending a second command to trigger the imaging system to acquire a second pretreatment image. 3. The method of claim 2, wherein said selecting is performed by a user. 4. The method of claim 1, wherein said obtaining comprises acquiring a plurality of data points representative of a corresponding plurality of positions over time of an external marker associated with a patient, wherein the plurality of positions of the external marker define an external path of movement of the external marker, and the external path of movement defines the periodic cycle of the patient. 5. The method of claim 4, wherein said generating the correlation model comprises: identifying a path of movement of the target based on the plurality of data points and the plurality of pretreatment images at the substantially evenly-distributed points o... | Accuray Incorporated | G06K009/00 A61N005/10 A61B006/00 A61B005/113 A61B005/00
US09265429 | B2 | 2016-02-23 | Physiological parameter measuring platform device supporting multiple workflows | 2010-03-31 | A device obtains a series of measurements of a physiological parameter of a monitored patient when the device is operating within a monitoring workflow. The device displays a monitoring workflow home screen when the device is operating within the monitoring workflow. The monitoring workflow home screen contains a representation of the physiological parameter of the monitored patient. In addition, the device obtains a measurement of the physiological parameter of each patient in a series of patients when the device is operating within a non-monitoring workflow. The device displays a non-monitoring workflow home screen when the device is operating within the non-monitoring workflow. The non-monitoring workflow home screen contains a representation of the physiological parameter of a given patient in the series of patients. The monitoring workflow home screen is different than the non-monitoring workflow home screen. | 1. A physiological measuring platform (PMP) device comprising: a central processing unit (CPU) that is configured to control operation of the PMP device;a display screen; anda set of one or more computer readable data storage media storing software instructions that, when executed by the CPU, cause the PMP device to: obtain a series of measurements of a physiological parameter of a monitored patient when the PMP device is operating within a monitoring workflow;display, on the display screen, a monitoring workflow home screen when the PMP device is operating within the monitoring workflow, the monitoring workflow home screen containing at least one non-compressed monitoring parameter frame including: a first representation of the physiological parameter of the monitored patient and a first representation label, the first representation based on a measurement in the series of measurements; andat least one user-selectable control;obtain a measurement of the physiological parameter of each patient in a series of patients when the PMP device is operating within a non-monitoring workflow;display, on the display screen, a non-monitoring workflow home screen when the PMP device is operating within the non-monitoring workflow, the non-monitoring workflow home screen containing at least one non-compressed non-monitoring parameter frame including a second representation of the physiological parameter of a given patient in the series of patients and a second representation label, the second representation based on the measurement of the physiological parameter of the given patient in the series of patients, the monitoring workflow home screen being different than the non-monitoring workflow home screen;display, on the display screen, an alarms screen when the PMP device is operating within the monitoring workflow, the alarms screen enabling a user to configure global alarm settings and parameter-specific alarm settings, wherein the alarms screen includes a compressed parameter reporting area, the compressed parameter reporting area containing a compressed parameter frame containing a third representation of live physiological parameters of the given patient;display, on the display screen, an alarm message describing a first alarm when the first alarm is active, the first alarm being active when a given measurement of the physiological parameter is outside an alarm range for the physiological parameter; andwhen a second alarm is active at the same time as the first alarm, modify, on the display screen, the alarm message to describe the second alarm when a user selects the alarm message, the second alarm being active when a second given measurement of a second physiological parameter is outside an alarm range for the second physiological parameter,wherein the user-selectable control is not included in the compressed parameter frame in the alarms screen. 2. The PMP device of claim 1, wherein the software instructions, when executed by the CPU, cause the PMP de... | Welch Allyn, Inc. | G08B001/08 A61B005/0205 A61B005/00 G06F019/00 G06Q010/06 G06Q050/22
US09250306 | B2 | 2016-02-02 | Magnetic resonance imaging using technique of positioning multi-slabs to be imaged | 2011-05-05 | A magnetic resonance imaging system is provided for obtaining MR images by scanning a region of the object previously located on an object's positioning image. The system comprises a displaying unit, inputting unit, approximating unit, and locating unit. The displaying unit displays a plurality of tomographic images of the object as the positioning image, each of the tomographic images including an indication of a target of interest thereon. The inputting unit enables information about a running state of the target in a direction along the target to be supplied toward each of the tomographic images. The approximating unit calculates three-dimensionally an approximated curve indicating the running state of the target in the direction on the basis of the supplied information about the running state. The locating unit locates the region substantially perpendicular to the approximated curve. | 1. A magnetic resonance imaging system for obtaining an MR image of an object by scanning a slab region of the object located on a positioning image previously acquired from the object, the system comprising: a display;an operator input circuit; andat least one control computer circuit connected to the display and the operator input, circuit, the at least one control circuit configured to:cause the display to display a screen including a first window which provides scan conditions for at least one slab region of an object, a second window in which a previously acquired positioning image is displayed, and an icon located in the second window, wherein at least one slab region parameter is assigned to the icon; andprovide for said slab region to be set at a desired position on the positioning image, interactively via the operator input circuit, the slab region being substantially perpendicular to the positioning image; while also providing for the slab region to be dimensionally changed interactively by the operator input circuit on the basis of the at least one region parameter assigned to the icon. 2. The magnetic resonance imaging system of claim 1, wherein the at least one slab region is at least two slabs, each consisting of one or more slices, and wherein the at least one region parameter assigned to the icon include at least one of (a) the number of slices composing each slab,(b) a thickness of each slice, and(c) a length of each slice. 3. The magnetic resonance imaging system of claim 1, wherein the icon in the second window is movable in response to an operator command via said operator input circuit. 4. The magnetic resonance imaging system of claim 2, wherein the at least one control computer circuit provides for each of the one or more slabs to be interactively changed on the basis of the at least one region parameter assigned to the icon. 5. The magnetic resonance imaging system of claim 4, wherein the operator input circuit comprises a mouse to be operated, and wherein one of plural region parameters assigned to the icon is selected by clicking on the icon with a mouse controlled cursor and one or more of the region parameters of each slab is changed by moving the mouse in a predetermined direction. 6. The magnetic resonance imaging system of claim 5, wherein, in cases where the selected region parameter on the icon is the number of slices, movements in an up-and-down direction on the screen are effected by mouse movements; in cases where the selected region parameter on the icon is the slice length, movements in a lateral direction on the screen are effected by mouse movements; and in cases where the selected region parameter on the icon is the slice thickness, movements in an up-and-down direction on the screen are effected by mouse movements. 7. The magnetic resonance imaging system of claim 6, wherein switch over functions of a given button of the mouse are effected in response to a selection of a region parameter on the icon... | KABUSHIKI KAISHA TOSHIBA | A61B005/055 G01R033/483 A61B005/00
US09250139 | B2 | 2016-02-02 | System and method for combined microwave heating and radiometry for characterizing biological tissues | 2013-03-07 | Systems and methods are provided for characterizing biological tissues through their thermal signatures that include directing microwave energy into a biological tissue using a first slot antenna, detecting microwave radiation emitted by the biological tissue using a second slot antenna, generating output signals corresponding to the microwave radiation, processing the output signals to characterize a temperature of the biological tissue as a function of time to yield temperature characteristics, and characterizing a biological function of the biological tissue based on the temperature characteristics. The first and second slot antennas can be defined using a dual mode antenna and the generating can include alternatively collecting signals from the second slot antenna through a first low noise amplifier (LNA) and a reference load through a second LNA that the two LNAs are substantially identical. | 1. A system, comprising: a dual mode antenna defining a first slot antenna and a second slot antenna;a microwave radiometer coupled to the first slot antenna;a microwave source coupled to the second slot antenna; anda controller coupled to the microwave radiometer and the microwave source,wherein the controller operates the dual mode antenna in a heating mode via operation of the microwave source and in a temperature measurement mode via operation of the microwave radiometer, andwherein the dual mode antenna comprises: a metallization layer having a first annular slot defining the first slot antenna and a second annular slot defining the second slot antenna, wherein the first annular slot is nested with respect to the second annular slot;a first feed comprising a coaxial feed configured for directing a signal from a first region of the metallization layer inside the first annular slot to the microwave radiometer and providing a reference signal to a second region of the metallization layer between the first annular slot and the second annular slot, anda second feed comprising a coaxial feed configured for providing a signal from the microwave source to the second region and providing a reference signal to a third region of the metallization layer outside the second annular slot. 2. The system of claim 1, wherein the dual mode antenna further comprises a substrate layer supporting the metallization layer, a superstrate layer disposed on the metallization layer. 3. The system of claim 1, wherein the first annular slot extends along a circular path and wherein the second annular slot extends along a rectangular path. 4. The system of claim 1, wherein the first and the second feeds are disposed at positions separated by approximately 90 degrees with respect to the nested structure. 5. The system of claim 1, wherein the microwave radiometer comprises a front module coupled to the first slot antenna and a rear module coupling the front module to the controller, the front module comprising: a two-way switch with an output port, a first input port, and a second input port,a first low noise amplifier (LNA) coupled between the first input port and the first slot antenna; anda second LNA coupled between the second input port and a reference load maintained at a constant temperature, wherein the first LNA and the second LNA are substantially identical, and wherein the two-way switch is controlled by the controller to selectively couple the output port to one of the first input port and the second input port. 6. The system of claim 5, wherein the microwave radiometer further comprises an intermediate frequency (IF) module coupling the front module to the rear module, the IF module comprising: a synthesizer; anda mixer;wherein the mixer receives an output of the front module, combines the output of the front module with an output of the synthesizer to yield a frequency down-converted output, and forwards the down-converted output to the rear module. 7. T... | THE PENN STATE RESEARCH FOUNDATION | A61B005/00 G01K011/00 A61B005/026 A61B005/0265 A61B018/18 A61B005/027
US09250182 | B2 | 2016-02-02 | Imaging apparatus and method | 2007-06-28 | Apparatus for inspecting an article comprising: a controller configured to generate a drive signal having a periodic amplitude variation; a source, the source being operable by the controller to emit a source beam thereby to irradiate an article, the source beam comprising a beam of electromagnetic radiation having a periodic amplitude variation corresponding to that of the drive signal; and a detector, the detector being configured to detect a portion of the source beam that has been transmitted through at least a portion of the article, and to generate a detector signal having an amplitude variation corresponding to the amplitude variation of said portion of the source beam, the controller being further configured to generate a difference value corresponding to a difference between the amplitude of the detector signal and the amplitude of a reference signal. | 1. Apparatus for imaging an object concealed in an article comprising: a controller configured to generate a drive signal having a periodic amplitude variation;a source, the source being operable by the controller to emit a source beam thereby to irradiate an article, the source beam comprising a beam of non-ionising electromagnetic radiation having a periodic amplitude variation corresponding to that of the drive signal; anda detector, the detector being configured to detect a portion of the source beam that has been transmitted through at least a portion of the article, and to generate a detector signal having an amplitude variation corresponding to the periodic amplitude variation of said portion of the source beam,the controller being further configured to perform an autocorrelation or other lock-in detector function between a reference signal related to the drive signal and the detector signal to generate a value corresponding to an amplitude of the portion of the source beam that has been transmitted through at least the portion of the article to image the object concealed in the article in the path of the source beam solely from the amplitudes of the detector signals. 2. Apparatus as claimed in claim 1 wherein the reference signal is a periodic signal having the same frequency as the drive signal. 3. Apparatus as claimed in claim 1 configured to implement a homodyning function between the reference signal and the detector signal thereby to generate the difference value. 4. Apparatus as claimed in claim 1 wherein the reference signal corresponds to the drive signal. 5. Apparatus as claimed in claim 1 wherein the reference signal is a periodic reference signal having a frequency different from the drive signal. 6. Apparatus as claimed in claim 5 configured to implement a heterodyning function between the reference signal and the detector signal thereby to generate the difference value. 7. Apparatus as claimed in claim 1 wherein the beam of electromagnetic radiation corresponds to electromagnetic radiation having a wavelength in the range 700 to 2000 nm. 8. Apparatus as claimed in claim 7 wherein the beam of electromagnetic radiation corresponds to electromagnetic radiation having a wavelength in the range 700 to 1000 nm. 9. Apparatus as claimed in claim 8 wherein the beam of electromagnetic radiation corresponds to electromagnetic radiation having a wavelength in the range 800 to 900 nm. 10. Apparatus as claimed in claim 1 wherein the periodic amplitude variation of the drive signal and the reference signal corresponds to a square wave signal. 11. Apparatus as claimed in claim 1 wherein the periodic amplitude variation of the drive signal and the periodic amplitude variation of the reference signal correspond to a sine wave signal. 12. Apparatus as claimed in claim 1 operable to move the detector with respect to the article to be inspected. 13. Apparatus as claimed in claim 1 operable to move the article to be inspected with resp... | The University of Warwick | G06K009/00 G01N021/59 A61B005/00 G01N021/47 G01N021/55 G01N021/359
US09652592 | B2 | 2017-05-16 | Analyzing data from a sensor-enabled device | 2015-10-13 | An approach for analyzing data collected by a sensor-enabled device over a network is provided. Specifically, in a typical embodiment, a set of usage data will be received from a device over a network. The set of usage data may be collected via at least one sensor integrated with the device, and the set of usage data may pertain to use of the device by a user. Regardless, the set of usage data will be compared to a set of diagnostic information stored in at least one computer storage device. The set of diagnostic information typically pertains to a condition (e.g., medical) treated by use of the device (e.g., dental, cardiac, renal, etc.). Based on the comparison, at least one determination (e.g., diagnosis, treatment plan, level of compliance with applicable standards, etc.) will be made and a set of reports will be generated based thereon. | 1. A computer-implemented method for analyzing data from a sensor-enabled device, comprising: receiving a set of usage data from the device over a network, the set of usage data being collected via at least one sensor integrated with the device, and the set of usage data pertaining to use of the device by a user;providing a first graph showing average, high, and low pressure applied by the user using the sensor-enabled device, wherein the pressure applied by the user using the sensor-enabled device is pressure applied to each tooth surface of the user's mouth using the senor-enabled device;providing a second graph of an amount of time spent by the user using the sensor-enabled device, wherein the amount of time spent by the user using the sensor-enabled device is an amount of time spent using the sensor-enabled device on each tooth surface;comparing the set of usage data to a set of diagnostic information stored in at least one computer storage device, the set of diagnostic information pertaining to a condition treated by use of the device; andgenerating a set of reports based on the comparison,wherein the set of reports indicate a most effective toothpaste and bristle type according to a user phenotype, wherein the user phenotype is based on the pressure applied and the amount of time spent by the user using the sensor-enabled device. 2. The computer-implemented method of claim 1, the at least one condition comprising a medical condition of the user. 3. The computer-implemented method of claim 1, the at least one determination pertaining to a level of compliance of the user with a set of standards for prevention of a condition. 4. The computer-implemented method of claim 1, the at least one determination pertaining to a level of effectiveness of the device to treat the condition. 5. The computer-implemented method of claim 1, the network comprising a cloud computing network. 6. The computer-implemented method of claim 1, wherein a solution service provider provides a computer infrastructure operable to perform the method. 7. A system for analyzing data from a sensor-enabled device, comprising: a memory medium comprising instructions;a bus coupled to the memory medium; anda processor coupled to the bus that when executing the instructions causes the system to:receive a set of usage data from the device over a network, the set of usage data being collected via at least one sensor integrated with the device, and the set of usage data pertaining to use of the device by a user;provide a first graph showing average, high, and low pressure applied by the user using the sensor-enabled device, wherein the pressure applied by the user using the sensor-enabled device is pressure applied to each tooth surface of the user's mouth using the senor-enabled device;provide a second graph of an amount of time spent by the user using the sensor enabled device, wherein the amount of time spent by the user using the sensor-enabled device is an amount of time sp... | International Business Machines Corporation | G06F017/30 G06F019/00 A46B015/00 A61B005/00
US09775547 | B2 | 2017-10-03 | System and method for storing and providing patient-related data | 2015-11-03 | According to various embodiments, a regional oximetry sensor may include a light emitting element configured to emit light, a light detector configured to receive the light, and a memory device configured to store a baseline. The baseline stored by the memory device enables a regional oximetry monitor to display the baseline on a display of the regional oximetry monitor. | 1. A regional oximetry sensor, comprising: a light emitting element disposed on a tissue contacting surface of the regional oximetry sensor and configured to emit light;a first light detector and a second light detector each disposed on the tissue contacting surface and each configured to detect the light, wherein the first light detector is disposed at a first distance from the light emitting element and the second light detector is disposed at a second distance from the light emitting element, and wherein the first distance is greater than the second distance;a memory device; andprocessing circuitry associated with the memory device, wherein the processing circuitry is configured to: determine a baseline based at least in part on the detected light, wherein the baseline comprises a plurality of rSO2 measurements of a patient obtained by the regional oximetry sensor over a period of time, and wherein the plurality of rSO2 measurements are based at least in part on the detected light;store the baseline within the memory device;transmit the baseline to a display of a regional oximetry monitor when the regional oximetry sensor is coupled to the regional oximetry monitor;detect removal or dislodging of the regional oximetry sensor from the patient; andlabel the baseline with a timestamp associated with the detected removal or dislodging of the regional oximetry sensor from the patient and store the labeled baseline within the memory device. 2. The sensor of claim 1, wherein the processing circuitry is configured to determine an average rSO2 value of the plurality of rSO2 measurements obtained by the regional oximetry sensor over the period of time. 3. The sensor of claim 1, wherein the processing circuitry is configured to retain the baseline in the memory device when the regional oximetry sensor is disconnected from the regional oximetry monitor or is removed from the patient. 4. The sensor of claim 1, wherein the processing circuitry is configured to store a plurality of timestamps associated with the plurality of rSO2 measurements in the memory device. 5. The sensor of claim 1, wherein the processing circuitry is configured to store a plurality of baselines over a plurality of time periods. 6. The sensor of claim 5, wherein the regional oximetry monitor prompts the caregiver to select a desired baseline of the plurality of baselines when the regional oximetry monitor is coupled to the regional oximetry sensor. 7. The sensor of claim 5, wherein the processing circuitry is configured to store a plurality of timestamps with each of a plurality of baselines stored in the memory device. 8. The sensor of claim 1, wherein the processing circuitry is configured to calculate a cerebral saturation value or a somatic saturation value based at least in part on the received light. 9. The sensor of claim 1, wherein the processing circuitry is configured to associate a patient identification code with the baseline to correctly identify the patient from ... | Covidien LP | A61B005/1455 A61B005/00
US10009244 | B2 | 2018-06-26 | Analyte monitoring system having an alert | 2015-10-30 | Described herein are analyte monitoring systems including a receiver or data processing component that is configured to automatically issue a first alert notification when a first predetermined number of consecutive data packets are not received from the sensor/sensor electronics, and automatically issue a second alert notification when a second predetermined number of consecutive data packets are not received by the sensor/sensor electronics. The receiver may also be configured to enable a user to disenable alert or alarm notifications that are triggered based on detected events. | 1. An analyte monitoring device, comprising: a memory storing instructions; anda processor operatively coupled to the memory and configured to execute the stored instructions to: detect a presence of an alert condition;determine whether a predetermined routine related to at least one function of an analyte monitoring device is being performed by the analyte monitoring device;in response to determining that the predetermined routine is not being executed, output a first notification associated with the alert condition; andin response to determining that the predetermined routine is being executed by the analyte monitoring device: output a second notification having at least one visual component so as not to disrupt the predetermined routine;determine that the alert condition is still present at a later time after outputting the second notification, wherein the predetermined routine is not being executed by the analyte monitoring device at the later time; andoutput the first notification at the later time. 2. The analyte monitoring device of claim 1, wherein the predetermined routine is a user initiated routine. 3. The analyte monitoring device of claim 1, wherein the second notification is different from the first notification. 4. The analyte monitoring device of claim 1, wherein the first notification has at least one of an auditory component, a tactile component or a visual component. 5. The analyte monitoring device of claim 1, wherein the second notification further comprises at least one of an auditory component or a tactile component. 6. The analyte monitoring device of claim 1, wherein the analyte monitoring device includes a communication component to receive analyte-related data from sensor electronics operatively coupled to an analyte sensor. 7. The analyte monitoring device of claim 6, wherein the analyte sensor comprises a plurality of electrodes comprising at least one working electrode, the working electrode including an analyte-responsive enzyme and a mediator, and at least one of the analyte-responsive enzyme and the mediator is chemically bonded to a polymer disposed on the working electrode, and further wherein at least one of the analyte-responsive enzyme and the mediator is crosslinked with the polymer. 8. The analyte monitoring device of claim 6, wherein the analyte sensor is a glucose sensor and wherein the alert condition is one of an impending hyperglycemia condition or an impending hypoglycemia condition. 9. The analyte monitoring device of claim 1, wherein the predetermined routine is at least one of: a blood glucose test, a calibration routine, or a medication dosage adjustment. 10. The analyte monitoring device of claim 1, wherein the second notification is outputted simultaneously with the execution of the predetermined routine. 11. A system, comprising: an analyte sensor to generate signals corresponding to an analyte level in biological fluid under a skin surface;sensor electronics to receive the generated ... | Abbott Diabetes Care Inc. | G08B021/00 H04L012/26 A61B005/145 A61B005/1486 G06F019/00 H04L029/14 G08C019/00 H04L029/08 A61B005/00
US10537235 | B2 | 2020-01-21 | Multimodal endoscope apparatus | 2015-08-12 | A multimodal endoscope apparatus includes optical components (couplers, collimators, mirrors, beam splitters, filters and the like) structured to work together to interact with a multimodal endoscope probe to provide at least two imaging modalities selected from fluorescence imaging, optical coherence tomography, and photoacoustic imaging. The multimodal endoscope probe includes a fiber optic imaging bundle including a multitude of optical fibers. In embodiments employing photoacoustic imaging, the multimodal endoscope probe further includes a polymer-Fabry-Perot interferometer. In some embodiments, a galvo scanner and fiber collimator are included and are together capable of directing light to a single optical fiber of the multitude optical fibers. The system is modular in some embodiments, allowing for switching of some components. | 1. A multimodal endoscope apparatus comprising: a multimodal endoscope probe including a fiber optic imaging bundle including a multitude of optical fibers;a galvo scanner and fiber collimator that are together capable of directing light to a single optical fiber of said multitude optical fibers;an optical coherence tomography system launching a swept laser to the galvo scanner, wherein said optical coherence tomography system includes a swept laser source and an optical tomography detector; anda fluorescence imaging system including:a fluorescence excitation system launching a fluorescence excitation laser to the galvo scanner, anda fluorescence emission system receiving a reflected fluorescence emission from the multimodal endoscope probe,wherein said swept laser is split at a coupler and directed (1) through a sample arm of said optical coherence tomography system to said galvo scanner, and (2) through a reference arm of said optical coherence tomography system directing light to a mirror for reflection back to said optical coherence tomography detector, and wherein said swept laser has a wavelength of from λ3 to λ4, and said swept laser in said sample arm is directed to a first dichroic beamsplitter on a path to said galvo scanner, wherein said first dichroic beamsplitter blocks wavelengths below λ3 and allows for passage of wavelengths above λ3, wherein λ3 is less than λ4 such that said swept laser passes through said first dichroic beamsplitter. 2. The multimodal endoscope apparatus of claim 1, wherein said swept laser in said sample arm is directed to a fourth dichroic beamsplitter, wherein said fourth dichroic beamsplitter blocks wavelengths below λ4 and allows for passage of wavelengths above λ4 such that said swept laser is reflected by said fourth dichroic beamsplitter toward said first dichroic beamsplitter. 3. The multimodal endoscope apparatus of claim 2, wherein the path of said swept laser from said swept laser source through said reference arm and back to said optical coherence tomography detector matches the length of the path of said swept laser from said swept laser source through said sample arm and to and through said multimodal endoscope probe to contact with a tissue and back to said optical coherence tomography detector. 4. The multimodal endoscope apparatus of claim 3, wherein said multimodal endoscope probe includes: a Fabry-Perot interferometer abutting a distal end of a fiber optic imaging bundle including a multitude of optical fibers, said Fabry-Perot interferometer including a polymer film sandwiched between a first dielectric mirror and a second dielectric mirror, wherein said first and second dielectric mirrors are transparent to the wavelengths produced from said optical coherence tomography system and said fluorescence imaging system. 5. The multimodal endoscope apparatus of claim 4, further comprising: a photoacoustic imaging system including: a photoacoustic excitation system launching a pulsed laser to t... | The University of Akron | A61B001/07 A61B005/00 A61B001/04
US09844341 | B2 | 2017-12-19 | Patient interface for reusable optical sensor | 2015-08-14 | A disposable patient interface includes a reusable sensor that removably mounts within a shoe of the disposable patient interface when at least one protrusion on opposite ends of the sensor removably lock with corresponding at least one aperture on opposite portions of the shoe. The patient interface includes a compliant structure which conforms to a patient's body upon placement thereon without causing wrinkles in the compliant structure so as to maximize adhesion of the compliant structure against skin on the patient's body when the compliant structure is conformed to muscle underlying skin on the patient's body. | 1. A patient interface for a reusable optical sensor, the patient interface comprising: a conformal placement element comprising a first surface and a second surface opposite the first surface, wherein the conformal placement element has a compliant structure which conforms to a patient's body upon placement of the first surface thereon; anda shoe fixed with the second surface of the conformal placement element and which is adapted to removably receive a reusable optical sensor, the shoe comprising a heel portion, a toe portion, a medial portion therebetween, a base positioned against the second surface of the conformal placement element from the heel portion to the toe portion, and a barrier extending around a perimeter of the base, the barrier comprising a first wall portion and a second wall portion opposite to the first wall portion, the first wall portion and the second wall portion each comprising at least one aperture which is adapted to removably lock with at least one protrusion on the reusable optical sensor,wherein the barrier frames the reusable optical sensor when the reusable optical sensor is removably mounted in the shoe when the at least one aperture is removably locked with the at least one protrusion;wherein the compliant structure comprises a plurality of wings which collectively cause optical elements of the sensor to rest flush against the patient's body when the compliant structure conforms to the patient's body without permitting ambient air or light to pass between the optical elements and the patient's body; andwherein the plurality of wings comprises: a first wing proximal the toe portion,a second wing positioned proximal the medial portion on a first side of the shoe,a third wing positioned proximal the medial portion on a second side of the shoe opposite the second wing,a fourth wing positioned proximal the heel portion on the first side of the shoe, anda fifth wing positioned proximal the heel portion on the second side of the shoe opposite the fourth wing. 2. The interface of claim 1, wherein the compliant structure comprises a material selected from the group consisting of open celled foam, closed cell foam, natural rubber, synthetic rubber, black polyurethane foam, and thermoplastic elastomer. 3. The interface of claim 1, wherein the compliant structure conforms to a part of patient's body selected from the group consisting of a deltoid, an upper arm, a calf, a thigh, a forearm, an upper back, and a lower back. 4. The interface of claim 1, wherein at least one of the plurality of wings comprises an instructional diagram illustrating proper placement and location of the patient interface against the patient's body. 5. The interface of claim 4, wherein the instructional diagram is disposed within a field of view of a user as the user places the patient interface against the patient's body, enabling the user to properly place the patient interface against the patient's body while simultaneously looking at the pat... | ZOLL Medical Corporation | A61B005/00 A61B005/1455
US10575741 | B2 | 2020-03-03 | Wearable biometric information measurement device | 2015-08-18 | A biometric information measurement device is provided. The device includes a substrate unit including components required for operation of the biometric information measurement device, and electrodes for measuring biometric information. The components and the electrodes are disposed on a single side of the substrate unit. The device also includes a case having a first surface and a second surface. The first surface is attached to an attachment pad for attaching the biometric information measurement device to a body, and the second surface faces the single side of the substrate unit. The electrodes are each exposed through respective openings in the first surface. | 1. A biometric information measurement device, comprising: a substrate unit including a plurality of substrates and flexible circuit boards that connect the plurality of substrates, wherein components required for operation of the biometric information measurement device, and electrodes for measuring biometric information, are disposed on a single side of the plurality of substrates; anda case encapsulating the substrate unit and having an exterior surface and an interior surface, the exterior surface being attached to an attachment pad for attaching the biometric information measurement device to a user's body, and the interior surface facing the single side of the substrate unit,wherein the electrodes are each exposed through respective openings in the case. 2. The device of claim 1, wherein sides of the electrodes are sealed to an interior of the openings. 3. The device of claim 1, wherein: the components and the electrodes are individually and alternately arranged on the plurality of substrates. 4. The device of claim 3, wherein the plurality of substrates comprises a first substrate, a second substrate, a third substrate, a fourth substrate, and a fifth substrate, the electrodes are mounted on the first substrate, the third substrate, and the fifth substrate, the components are mounted on the second substrate and the fourth substrate, the second substrate is disposed between the first substrate and the third substrate, and the fourth substrate is disposed between the third substrate and the fifth substrate. 5. The device of claim 4, wherein the electrodes comprise a first electrode disposed on the third substrate, a second electrode disposed on the first substrate, and a third electrode disposed on the fifth substrate, and the biometric information is measured according to a potential difference between the second and third electrodes. 6. The device of claim 5, wherein the respective openings comprise first, second, and third exposure openings through which the first, second, and third electrodes are hermetically exposed, respectively, a first protruding surface is formed between the first and second exposure openings, a second protruding surface is formed between the second and third exposure openings, and the first and the second protruding surfaces have spaces therein, which receive a first component mounted on the second substrate and a second component mounted on the fourth substrate, respectively. 7. The device of claim 6, wherein the attachment pad comprises: a pad member having a first adhesive end for attachment to the exterior surface and a second adhesive end for attachment to the user's body, having receiving openings for receiving the first and the second protruding surfaces, and having through openings for receiving the first, second, and third electrodes;conductive gel members that are filled in the through openings to make contact between the first, second, and third electrodes and the user's body; anda mesh member that... | Samsung Electronics Co., Ltd | A61B005/0408 A61B005/00 A61B005/044 A61B005/04 A61B005/024
US09254094 | B2 | 2016-02-09 | Detection and monitoring using high frequency electrogram analysis | 2015-06-09 | An implantable device for analyzing a high frequency (HF) electrogram signal including an implantable electrode, a signal pickup configured to pick up an electrogram signal including a HF component, a signal filter connected to the signal pickup and configured to measure a HF component from the signal only during a specific portion of a cardiac cycle, and an analyzer for analyzing the HF component, wherein the signal pickup, the signal filter and the analyzer are included within an implantable container, and the analyzer is configured to analyze at least one time-varying parameter of the HF component, and the signal filter is configured to measure the signal by using a signal picked up from at least one electrode selected from a group consisting of (a) intracardiac, (b) subcutaneous, (c) a can of the implanted device, (d) a combination of two of the above. Related apparatus and methods are also described. | 1. An implantable device for analyzing a high frequency (HF) electrogram signal comprising: an implantable electrode for use inside a living body;a signal pickup configured to pick up an electrogram signal comprising a high frequency (HF) component;a signal filter connected to the signal pickup and configured to measure a high frequency (HF) component from the electrogram signal only during a specific portion of a cardiac cycle; andan analyzer for analyzing the HF component of the electrogram signal,wherein:the signal pickup, the signal filter and the analyzer are comprised within an implantable container; andthe analyzer is configured to analyze at least one time-varying parameter of the HF component of the electrogram signal; andthe signal filter is configured to measure said electrogram signal by using a signal picked up from at least one electrode selected from a group consisting of:(a) an intracardiac electrode;(b) a subcutaneous electrode;(c) a can of said implanted device;(d) a combination of two of the above. 2. The device of claim 1 in which the specific portion of the cardiac cycle comprises at least part of a specific segment of the cardiac cycle, the specific segment of the cardiac cycle being one of a group consisting of: a P segment;a Q segment;a R segment;a S segment;a T segment; anda QRS complex segment. 3. The device of claim 1 in which said signal filter is arranged to start measuring said electrogram signal a specific period of time following a synchronizing pacing signal. 4. The device of claim 1 in which the analyzer is configured to detect a change in the time-varying parameter in comparison to a baseline value of the time-varying parameter. 5. The device of claim 1 in which: the specific segment of the cardiac cycle is a P segment; andthe analyzer is configured to provide indication of atrial arrhythmia,and further comprising a pacing unit for manipulating a pacing rate, based on the indication, to overcome the atrial arrhythmia. 6. The device of claim 1 in which: the specific segment of the cardiac cycle is a QRS complex; andthe analyzer is configured to provide indication of onset of an ischemic event,and further comprising a pacing unit arranged to manipulate a pacing rate, based on the indication, to overcome the onset of the ischemic event by reducing the pacing rate. 7. A method for analyzing a high frequency (HF) electrogram signal comprising: (a) providing at least one electrogram signal from an electrode located within a subject's body;(b) measuring the electrogram signal at a high frequency only during a specific portion of a cardiac cycle, generating a HF electrogram signal for the specific portion of the cardiac cycle; and(c) calculating at least one time-varying parameter of the generated HF electrogram signal,wherein the specific portion of the cardiac cycle comprises at least part of a specific segment of the cardiac cycle, the specific segment of the cardiac cycle being one of a group consisting of:a P... | BSP Biological Signal Processing Ltd. | A61B005/0452 A61B005/04 A61B005/042 A61B005/00 A61B005/0456 A61B005/0464 A61B005/0472 A61N001/365 A61B005/0245
US20160051179 | A1 | 2016-02-25 | DETECTING AND MONITORING RECOVERY FROM TRAUMATIC BRAIN INJURY WITH PHOTOPLETHYSMOGRAPHY | 2015-08-20 | Systems and techniques for detecting and monitoring for traumatic brain injury and recovery are described. A system can include a photoplethysmography (PPG) system with a robust PPG sensor and a monitoring system with a detection and monitoring module. The detection and monitoring module, when executed, directs the monitoring system to: extract a pulse rate waveform from a signal from the PPG system containing information about a patient's heart; determine a pulse rate variability for the pulse rate waveform; and compare the pulse rate variability to a reference to determine a brain injury status. | 1. A method of detecting and monitoring for traumatic brain injury, comprising: receiving a signal containing information about a patient's heart;extracting a waveform from the signal;determining a pulse rate variability from the waveform;comparing the pulse rate variability to a reference to determine a brain injury status; andproviding an indication of the brain injury status. 2. The method of claim 1, wherein determining the pulse rate variability from the pulse rate waveform derived from a PPG signal comprises: determining peaks in the pulse rate waveform; andperforming a linear analysis, a non-linear analysis, a frequency-based analysis, or a combination thereof with respect to the peaks in the pulse rate waveform to determine the pulse rate variability. 3. The method of claim 1, wherein the reference comprises a baseline measure received from the patient. 4. The method of claim 1, wherein the reference comprises a standard normalized measure from a set of control patients. 5. The method of claim 1, wherein the brain injury status comprises one of a recovery state, a concussed state, and a normal state. 6. A system for detecting and monitoring for traumatic brain injury, the system comprising: a sensing system comprising at least one photoplethysmograph sensor, andoptionally one or more ECG sensors, one or more respiration sensors, or both, and a monitoring system, in communication with the sensing system, that when executed:extracts a pulse rate waveform from a signal from the sensing system containing information about a patient's heart;determines a pulse rate variability for the pulse rate waveform;corrects the pulse rate variability measurement by using the respiratory information from the PPG signal stream, the one or more respiration sensors or both; andcompares the pulse rate variability to a reference to determine a brain injury status. 7. The system of claim 6, further comprising standard sporting equipment selected from the group consisting of a helmet, mouthguard, uniform, or other wearable equipment wherein the standard sporting equipment houses the sensing system, the monitoring system, or both. 8. One or more computer readable storage media having instructions stored thereon that, when executed by a processing system, direct the processing system to: extract a pulse rate waveform from a signal containing information about a patient's heart;determine a pulse rate variability for the pulse rate waveform;compare the pulse rate variability to a reference to determine a brain injury status; andprovide an indication of the brain injury status. |  | A61B005/00 A61B005/0402 A61B005/0205
US20160030245 | A1 | 2016-02-04 | DEVICES AND METHODS FOR SUPPRESSING TINNITUS | 2013-03-15 | Methods and devices for treating tinnitus in a human subject wherein the subject is caused to perceive a tinnitus suppressing sound which fully or partially suppresses the subject's tinnitus. The tinnitus suppressing sound can be set to a pitch offset from a matched pitch for the human subject. The offset can be one or more half octaves or octaves lower or higher than the matched pitch. The offset can also be set as a function of the human subject's hearing loss and as a function of limitations in the sound producing device so that the optimal sound for the human subject when wearing the sound producing device is the sound that is used in that situation. The produced sounds may also be modulated with a sinusoid for improved suppression. Other methods and devices are also disclosed. | 1. A method of generating sound for treating a tinnitus condition in a human subject, comprising the steps of: adjusting a frequency of a presented sound as a function of feedback from the human subject to generate an adjusted sound, the presented sound before adjustment comprising at least a matched pitch corresponding to the tinnitus condition; andgenerating the adjusted sound at a preselected pitch offset from the matched pitch;wherein the generated sound is a tinnitus-suppressing sound for the human subject. 2.-3. (canceled) 4. The method of claim 1 wherein the generating step further comprises generating the adjusted sound with a portable sound generating device adapted to be positioned on the human subject. 5. The method of claim 4 wherein the portable sound generating device comprises a hearing aid, an acoustic ear device, an earpiece, a headset, a speaker, a cochlear implant or an implanted electrode. 6.-7. (canceled) 8. The method of claim 1 wherein the preselected pitch is offset one or two octaves lower than the matched pitch. 9. The method of claim 1 wherein the preselected pitch is offset three or four octaves lower than the matched pitch. 10. (canceled) 11. The method of claim 1 wherein the preselected pitch is offset one octave higher than the matched pitch. 12. The method of claim 1 wherein the preselected pitch is offset one half octave higher than the matched pitch. 13. (canceled) 14. The method of claim 1 wherein the adjusting step comprises adjusting the frequency of the presented sound including reducing a range of frequencies until the matched pitch is reached, wherein said range of frequencies varies from lesser than to greater than a perceived pitch. 15.-17. (canceled) 18. The method of claim 1 further comprising applying the adjusted sound to the human subject, thereby suppressing the tinnitus of the human subject. 19. (canceled) 20. The method of claim 1 further comprising adding an offset ramp to the adjusted sound. 21. The method of claim 1 further comprising storing data corresponding to the adjusted sound in a portable audio device. 22. The method of claim 1 wherein the adjusted sound has an amplitude and wherein the generating step further comprises generating the adjusted sound to generate an amplitude modulated sound at a reselected itch offset from the matched itch or the adjusted sound has a frequency and wherein the generating step further comprises generating the adjusted sound to generate a frequency modulated sound at a preselected pitch offset from the matched pitch. 23.-76. (canceled) 77. A device for generating sound for treating tinnitus in a human subject having a known matched pitch associated with the tinnitus, the device comprising: a portable sound generating device adapted to be positioned on the human subject; andelectrical connections within the portable sound generating device for generating a varying sound at a pitch offset from the matched pitch; andan input for setting a pi... |  | A61F011/00 A61B005/12 H04R025/00 A61N001/36
US09248232 | B2 | 2016-02-02 | Analyte monitoring and fluid dispensing system | 2010-11-30 | Embodiments of the present disclosure are directed to a skin adherable device for delivering therapeutic fluid into a body of a patient. In some embodiments, the device includes a monitoring apparatus, a pump, and a tip for delivering the therapeutic fluid into the body of the patient and for monitoring bodily analyte in the body of the patient. The pump may continuously deliver the therapeutic fluid to the body of the patient and the monitoring apparatus may continuously monitor bodily analytes of the patient. | 1. A skin securable medical device comprising: a tip configured for insertion and for delivering therapeutic fluid into the body of a patient;a pump for delivering the therapeutic fluid into the body of the patient via the tip;a sensor provided at the tip and configured for sensing a level of one or more analytes within the body of the patient and configured for providing at least one sensor signal indicative of the level of one or more sensed analytes;a processor housed within a patch unit for processing the at least one sensor signal and for controlling the therapeutic fluid delivery;at least one first connector provided on the tip for enabling an electrical communication between the sensor and the processor; andan adherable housing portion comprising a cradle for securing at least part of the device to the skin of the patient, the adherable housing portion including a well for receiving the tip within an opening, and at least one second connector located on at least one protrusion extending laterally inward within the opening of the well;wherein: upon insertion of the tip through the well, the at least one first connector is coupled to the at least one second connector establishing the electrical communication therebetween and enabling transfer of the at least one sensor signal from sensor to the processor; andthe patch unit comprises at least one third connector extending away from the underside of the patch unit, and electrical currents are also sent to the processor from the well when the at least one third connector of the patch unit is pressed against a conductive protrusion extending upward and away from the cradle toward the patch unit, the pressing causing contacting pads in the conductive protrusion to contact wires extending from the well to the conductive protrusion. 2. The device according to claim 1, wherein the cradle includes at least one latch for connecting the cradle and the patch unit. 3. The device according to claim 2, wherein the cradle includes a power source enabling continuous or periodic operation of the electrodes or probe. 4. The device according to claim 3, wherein the continuous or periodic operation of the electrodes or probe occurs when the pump is disconnected. 5. The device according to claim 2 wherein the cradle includes an amplifier for amplifying the signals conveyed from the sensor. 6. The device according to claim 1, wherein the tip includes a first lumen for delivering the therapeutic fluid and one or more second lumens for providing at least a portion of the sensor. 7. The device, according to claim 6, wherein the one or more second lumens includes three lumens. 8. The device according to claim 6, wherein the one or more second lumens includes one or more windows enabling exposure of at least a portion of the sensor to the surrounding. 9. The device according to claim 6, wherein the one or more second lumens is substantially shorter than the first lumen. 10. The device according to claim 6, whe... | Roche Diabetes Care, Inc. | A61M031/00 A61M005/168 A61M005/142 A61B005/145 A61B005/1486 A61M005/14 A61M005/145 A61M005/172 A61B005/00 A61M005/00
US09247993 | B2 | 2016-02-02 | Microwave ablation catheter and method of utilizing the same | 2013-03-15 | A microwave ablation system configured for use in luminal network is provided. The microwave ablation system includes a microwave energy source and a tool for treating tissue. An extended working channel is configured to provide passage for the tool. A locatable guide, translatable through the extended working channel, is configured to navigate the extended working channel adjacent a target. | 1. A microwave ablation system configured for use in a luminal network, comprising: a microwave energy source;a tool for treating tissue, the tool being configured to receive microwave energy from the microwave energy source;an extended working channel configured to provide passage for the tool, wherein the extended working channel includes an ultrasound probe; anda locatable guide, translatable through the extended working channel, and configured to navigate the extended working channel adjacent a target. 2. The microwave ablation system according to claim 1, further including a bronchoscope configured to receive the extended working channel and for providing access to the luminal network. 3. The microwave ablation system according to claim 1, wherein the tool is a microwave ablation catheter comprising: a coaxial cable connected at its proximal end to the microwave energy source and at its distal end to a distal radiating section, the coaxial cable including inner and outer conductors and a dielectric positioned therebetween, the inner conductor extending distally past the outer conductor and in sealed engagement with the distal radiating section; anda balun formed in part from a conductive material electrically connected to the outer conductor of the coaxial cable and extending along at least a portion of the coaxial cable, the conductive material having a braided configuration and covered by at least one insulative material. 4. The microwave ablation system according to claim 3, wherein the extended working channel includes a closed distal end and a multi-lumen configuration configured to receive the ablation catheter, the extended working channel further comprising a hub at a proximal end thereof, the hub including a fluid intake port and a fluid return port configured to provide respective ingress and egress of a coolant to and from the extended working channel for cooling the ablation catheter. 5. The microwave ablation system according to claim 3, further comprising an expandable member on an exterior of the extended working channel, the expandable member being movable to an inflated condition to create a tamponade when the microwave ablation catheter is positioned within the luminal network. 6. The microwave ablation system according to claim 5, wherein the expandable member is configured to control local properties of the luminal network. 7. The microwave ablation system according to claim 5, wherein the expandable member is configured to anchor the extended working channel when the extended working channel is positioned within the luminal network to prevent the extended working channel from moving out of position when the locatable guide or the microwave ablation catheter are moved therein. 8. The microwave ablation system according to claim 5, wherein the expandable member is in the form of a balloon. 9. The microwave ablation system according to claim 8, wherein the balloon is movable to an inflated condition to create a tamp... | Covidien, LP | A61B018/04 A61B018/18 A61B006/12 A61B005/01 A61B006/03 A61B010/02 A61B010/04 A61B010/06 A61B005/11 A61B001/018 A61B006/00 A61B001/267 A61B005/053 A61B005/00 A61B005/06 A61B018/00
US10335078 | B2 | 2019-07-02 | Device for separation and collection of plasma | 2015-05-14 | A method for separating and collecting cell-free plasma by finger stick that minimizes contamination with genomic DNA from a donor. The method comprising placing a tourniquet on one of the digits of the donor's finger to apply pressure, lancing the digit to create an incision in the digit, and collecting blood from the incision from the incision site. The collected blood is placed on a separation membrane wherein the separation membrane is in contact with a collection membrane and both the separation and collection membrane are inserted into a substrate configured to provide overlap between the membranes. A kit and instructions for carrying out the method is also provided. | 1. A method of separating and collecting a cell-free plasma sample that minimizes contamination with genomic DNA (Deoxyribonucleic Acid) from a donor, the method comprising: placing a tourniquet on a digit of the donor's hand to apply pressure;lancing the digit to create an incision in the digit;collecting blood from the incision;dispersing the collected blood onto a separation membrane wherein the separation membrane is in contact with a collection membrane and said separation and collection membranes only overlap at a portion of the collection membrane defined as an overlapping contact area for both said membranes, wherein both the separation membrane and the collection membrane are inserted into a substrate configured to provide overlap between said membranes at the defined overlapping contact area; andcollecting the cell-free plasma sample on the defined overlapping contact area,wherein the collected cell-free plasma sample contains cell-free DNA and is substantially free of genomic DNA, andwherein the substrate further comprises:an inner flexure defined by a plurality of first slots in the substrate, disposed proximate to a first peripheral portion of the substrate;an outer flexure defined by a plurality of second slots in the substrate, disposed surrounding at least a portion of the plurality of first slots;wherein the inner flexure comprises a first distal end portion and the outer flexure comprises a second distal end portion overlapping with a fraction of the first distal end portion of the inner flexure, andmeans for holding and aligning the separation membrane to position along the inner flexure, said means located between the first peripheral portion and a first proximal end portion of the inner flexure. 2. The method of claim 1, wherein an overlapping contact distance of the overlapping contact area in the longitudinal direction is in a range from about 1 mm to about 2 mm. 3. The method of claim 1, further comprising: positioning the separation membrane and the collection membrane on the substrate and forming the overlapping contact area between the separation membrane and the collection membrane. 4. The method of claim 3, wherein forming the overlapping contact area further comprises forming the overlapping contact area between a distal end of the separation membrane and a proximal end of the collection membrane. 5. The method of claim 3, further comprising: applying a pressure at the overlapping contact area. 6. The method of claim 3, wherein the overlapping contact area is in a range of about 8 mm2 to about 16 mm2. 7. The method of claim 1, further comprising: separating the collected blood using the separation membrane and collecting the plasma sample using the collection membrane, wherein both separating and collecting are by a capillary flow. 8. The method of claim 1, where the tourniquet is an elastic material or a rubber band. 9. The method of claim 1, further comprising removing a first blood immediately after lancin... | General Electric Company | A61B005/15 A61B005/151 C12Q001/6806
US09814427 | B2 | 2017-11-14 | Dental appliance for use in supporting sensing devices within an oral cavity | 2015-08-18 | A dental appliance for use in supporting a sensing device within an oral cavity is described herein. The dental appliance includes a sensor assembly and a tooth cap. The sensor assembly includes a support member and a sensor support assembly extending outwardly from the support member. The sensor support assembly includes a recessed portion that defines a sensor chamber that is configured to receive the sensing device therein. The tooth cap is coupled to the sensor assembly and adapted to be positioned within the oral cavity and orientated along a biting surface. | 1. A dental appliance for use in positioning a sensing device within an oral cavity, comprising: a sensor assembly including:a support member including a support ring configured to extend radially about an outer surface of an abutment device to facilitate coupling the sensor assembly to the abutment device:a sensor support assembly coupled to the support ring and extending radially outwardly from an outer surface of the support ring, the sensor support assembly including a recessed portion defining a sensor chamber that is configured to receive the sensing device therein; anda chamber cover removably coupled to the sensor support assembly to enclose the sensor chamber, the chamber cover including a plurality of orifices configured to couple the sensor chamber in flow communication with the oral cavity; anda tooth cap coupled to the sensor assembly and adapted to be positioned within the oral cavity and orientated along a biting surface, the tooth cap including an inner surface defining a cavity that is configured to receive the sensor assembly therein and a cap opening extending through an outer surface of the tooth cap and configured to receive the sensor support assembly therein such that an outer surface of the chamber cover is substantially flush with the outer surface of the tooth cap. 2. A dental appliance in accordance with claim 1, the support member including a plurality of fasteners configured to couple the chamber cover to the sensor support assembly. 3. A dental appliance in accordance with claim 1, the tooth cap including a contoured outer surface configured to form a portion of the biting surface. 4. A dental appliance in accordance with claim 1, wherein the abutment device includes a supporting ridgeline, the tooth cap including an outer ridge configured to contact the supporting ridgeline to support the tooth cap from the abutment device. 5. A dental appliance in accordance with claim 4, wherein the outer ridge of the tooth cap is adapted to be positioned below a gumline. 6. A dental appliance in accordance with claim 1, wherein the sensing device includes a pH sensor. 7. A dental appliance in accordance with claim 1, wherein each of the plurality of orifices are configured to allow saliva to enter the sensor chamber from the oral cavity. 8. A dental appliance in accordance with claim 1, wherein the abutment device is adapted to be coupled to a jawbone. 9. A dental appliance in accordance with claim 8, including a jawbone anchoring member that is adapted to be coupled to the jawbone, the abutment device removably coupled to the jawbone anchoring member and extending outwardly from the jawbone anchoring member and into the oral cavity. 10. A dental appliance for use in positioning a sensing device within an oral cavity, comprising: an abutment device adapted to be coupled to a jawbone;a sensor assembly including:a sensor support assembly extending outwardly from an outer surface of the abutment device, the sensor support a... | KLAB LLC | A61C005/70 A61B005/00 A61C008/00 A61B005/145
US10245006 | B2 | 2019-04-02 | Composition for acoustic-wave probe, and silicone resin for acoustic-wave probe, acoustic-wave probe and ultrasonic probe using the same, as well as device for measuring acoustic wave, ultrasonic diagnosis device, device for measuring photo acoustic wave and ultrasonic endoscope | 2015-08-21 | A composition for an acoustic-wave probe, containing a polysiloxane mixture, in which the polysiloxane mixture contains: a polysiloxane having a vinyl group; a polysiloxane having at least two Si—H groups in the molecular chain thereof; and silica particles having an average primary particle size of less than 12 nm. | 1. An acoustic-wave probe, comprising at least one selected from the group consisting of an acoustic lens and an acoustic matching layer, which comprise a silicone resin for an acoustic-wave probe, in which a composition for an acoustic-wave probe is hardened, the composition for an acoustic-wave probe comprising a polysiloxane mixture, and wherein the polysiloxane mixture comprises: a polysiloxane having a vinyl group; a polysiloxane having at least two Si—H groups in the molecular chain thereof; and silica particles having an average primary particle size of less than 12 nm. 2. A device for measuring an acoustic wave, comprising the acoustic-wave probe according to claim 1. 3. An ultrasonic diagnosis device, comprising the acoustic-wave probe according to claim 1. 4. The acoustic-wave probe according to claim 1, wherein the polysiloxane mixture comprises from 0.1 to 30 parts by mass of the silica particles having an average primary particle size of less than 12 nm, in a total amount of 100 parts by mass of the polysiloxane mixture. 5. The acoustic-wave probe according to claim 1wherein the polysiloxane mixture comprises, in a total amount of 100 parts by mass thereof:from 10 to 99.4 parts by mass of the polysiloxane having a vinyl group; andfrom 0.5 to 90 parts by mass of the polysiloxane having at least two Si—H groups in the molecular chain thereof. 6. The acoustic-wave probe according to claim 1, wherein the silica particles having an average primary particle size of less than 12 nm has a surface treated with a silane compound. 7. The acoustic-wave probe according to claim 1, wherein the silica particles having an average primary particle size of less than 12 nm has a surface treated with a trimethylsilylation agent. 8. The acoustic-wave probe according to claim 1, wherein the polysiloxane having a vinyl group comprises a phenyl group. 9. The acoustic-wave probe according to claim 1, wherein the polysiloxane having a vinyl group has a mass-average molecular weight from 10,000 to 200,000. 10. The acoustic-wave probe according to claim 1, wherein the polysiloxane having a vinyl group has a mass-average molecular weight from 30,000 to 150,000. 11. The acoustic-wave probe according to claim 1, wherein the polysiloxane having at least two Si—H groups in the molecular chain thereof comprises a phenyl group. 12. The acoustic-wave probe according to claim 1, wherein the composition for an acoustic-wave probe comprises from 0.00001 to 0.01 parts by mass of platinum or a platinum compound, with respect to 100 parts by mass of the polysiloxane mixture. 13. An ultrasonic probe, comprising: a capacitive micromachined ultrasonic transducer as an ultrasonic transducer array; andan acoustic lens comprising a silicone resin for an acoustic-wave probe,in which a composition for an acoustic-wave probe is hardened,the composition for an acoustic-wave probe comprising a polysiloxane mixture, and wherein the polysiloxane mixture comprises: a polysilox... | FUJIFILM Corporation | A61B008/00 A61B005/00 C08K003/36 C08L083/04 C08L083/14 A61B008/12 C08G077/12 C08G077/20
US09261455 | B2 | 2016-02-16 | Capillary microcuvette having double loading means | 2012-08-14 | The present invention relates to a capillary microcuvette, the microcuvette comprises a body member having two plates and a cavity formed within the body, the cavity being defined by two opposing inner surfaces of the two plates of the body member, a portion of the cavity defining a detection zone, a capillary inlet being provided at one end of the body member that is communicated with the cavity, a sample slot being provided at a portion of the body member in which the capillary inlet is not formed, the sample slot being communicated with the cavity. The present microcuvette improves user convenience by providing dual application means of applying a specimen directly from a fingertip or using a pipette. | 1. A capillary microcuvette for optical analysis of a sample, the microcuvette comprising: a body member comprising two planar plates; anda cavity formed within the body member,wherein the cavity is defined by the two opposing inner surfaces of the plates of the body member, and a portion of the cavity defines a detection zone,wherein the body member comprises an end portion, a capillary inlet provided at the end portion to be communicated with the cavity, and a sample slot provided at a portion of the body member in which the capillary inlet is not formed, the sample slot being communicated with the cavity,wherein at least one of the two opposing inner surfaces of the plates inwardly protrudes whereby a gap of the cavity in a direction perpendicular to the two plates at the detection zone is narrower than a gap of the cavity in the direction perpendicular to the two plates in the rest of the cavity. 2. The capillary microcuvette of claim 1, wherein the cavity has a width which gradually decreases in a direction from the capillary inlet to the sample slot as recognized from a top view of the microcuvette. 3. The capillary microcuvette of claim 1, wherein the capillary inlet is configured to have a slant. 4. The capillary microcuvette of claim 1, wherein the sample is introduced through the capillary inlet which generates a flow of the sample in a direction from the capillary inlet to the sample slot, or the sample is introduced through the sample slot which generates a flow of the sample in a direction from the sample slot to the capillary inlet. 5. The capillary microcuvette of claim 1, wherein the gap is from 0.10 to 0.25 mm. 6. The capillary microcuvette of claim 1, wherein the body member further comprises a handle. 7. The capillary microcuvette of claim 2, wherein the sample is introduced through the capillary inlet which generates a flow of the sample in a direction from the capillary inlet to the sample slot, or the sample is introduced through the sample slot which generates a flow of the sample in a direction from the sample slot to the capillary inlet. 8. The capillary microcuvette of claim 2, wherein the body member further comprises a handle. 9. The capillary microcuvette of claim 3, wherein the sample is introduced through the capillary inlet which generates a flow of the sample in a direction from the capillary inlet to the sample slot, or the sample is introduced through the sample slot which generates a flow of the sample in a direction from the sample slot to the capillary inlet. 10. The capillary microcuvette of claim 3, wherein the body member further comprises a handle. 11. The capillary microcuvette of claim 1, wherein the sample slot comprises a recessed portion. | BODITECH MED INC. | G01N033/00 G01N021/11 A61B005/15 B01L003/00 A61B005/1455 A61B010/00
US09642579 | B2 | 2017-05-09 | System and method for converting an input signal into an output signal | 2015-10-13 | A system and a method for processing data obtained from an input signal including physiological information representative of at least one at least partially periodic vital signal. The physiological information is derivable from visible radiation reflected by an object, such as a person. The system includes a detector for detecting at least one vital signature in the input signal and a converter for creating an output signal by modifying the input signal depending on the detected vital signature. The output signal includes an artificial signature at least partially replacing a respective vital signature of the at least one vital signature of the input signal. The system may further include a sensor for detecting visible electromagnetic radiation within at least one particular wavelength range. | 1. A system for processing data obtained from an input signal comprising physiological information derivable from radiation reflected by a person, the physiological information being representative of at least one vital signal of the person, the system comprising: a detector configured to detect at least one vital signature in the input signal, wherein the input signal comprises a continuous or discrete sequence of image frames related to a specific signal space, the at least one vital signature varying over time and corresponding to variations of the vital signal, and wherein the at least one vital signal is obtained from variations of skin color over time;a converter configured to create an output signal by modifying the input signal depending on the detected vital signature; anda switch for bypassing the detector and the converter, the switch being configured to receive the input signal and provide the input signal directly to an interface,wherein the output signal comprises an artificial signature at least partially replacing a respective vital signature portion of the at least one vital signature of the input signal. 2. The system as claimed in claim 1, wherein the at least vital signal is selected from the group consisting of heart rate, respiration rate, and heart rate variability. 3. The system as claimed in claim 1, wherein the continuous or discrete sequence of image frames comprises a representation of the person, the representation of the person comprising the at least one vital signature, wherein the at least one vital signal is at least a partially periodic vital signal of the person, and wherein the detector is further configured to detect temporal variations of the at least one vital signature, the temporal variations of the at least one vital signature corresponding to temporal variations of at least partially periodic vital signal. 4. The system as claimed in claim 3, wherein the converter includes one of a leveler configured to level the temporal variations of the at least one vital signature, a mask configured to remove the at least one vital signature from the input signal, an evaluation facilitator configured to enhance an amplitude of the vital signal, and a modulator configured to apply a frequency modification to the temporal variations. 5. The system as claimed in claim 3, wherein the converter is an overall converter for varying a major portion of the image frames, the major portion comprising the at least one vital signature and a non-indicative signature, and wherein the overall converter is configured to apply a destructive modulation to the temporal variations of the at least one vital signature. 6. The system as claimed in claim 3, wherein the converter is further configured to apply a multi stage conversion to the at least one vital signature. 7. The system as claimed in claim 1, further comprising a sensor configured to detect the radiation within at least one particular wavelength range selected from a gro... | KONINKLIJKE PHILIPS N.V. | G06K009/00 A61B005/00 A61B006/00 A61B005/0205 A61B005/103
US20160038043 | A1 | 2016-02-11 | Assessing Effectiveness of CPR | 2015-10-16 | Novel tools and techniques are provided for assessing, predicting and/or effectiveness of cardiopulmonary resuscitation (“CPR”), in some cases, noninvasively. In various embodiments, tools and techniques are provided for implementing rapid estimation of a patient's compensatory reserve index (“CRI”) before, during, and after CPR is performed, and using the CRI and variations in CRI values to determine, in some instances, in real-time, the effectiveness of CPR that is performed. | 1. A system, comprising: one or more sensors to obtain physiological data from a patient; anda computer system in communication with the one or more sensors, the computer system comprising: one or more processors; anda non-transitory computer readable medium in communication with the one or more processors, the computer readable medium having encoded thereon a set of instructions executable by the one or more processors to cause the computer system to: receive the physiological data from the one or more sensors;analyze the physiological data;assess effectiveness of a cardiopulmonary resuscitation (“CPR”) procedure on the patient; anddisplay, on a display device, an indication of the effectiveness of the CPR procedure on the patient. 2. A method, comprising: monitoring, with one or more sensors, physiological data of a patient;analyzing, with a computer system, the physiological data;assessing effectiveness of a cardiopulmonary resuscitation (“CPR”) procedure on the patient, based at least in part on the analyzed physiological data; anddisplaying, on a display device, an indication of the effectiveness of the CPR procedure on the patient. 3. The method of claim 2, wherein one or more of monitoring the physiological data, analyzing the physiological data, assessing effectiveness of the CPR procedure on the patient, or displaying the indication of the effectiveness of the CPR procedure on the patient are performed in real-time. 4. The method of claim 2, wherein assessing effectiveness of a CPR procedure on the patient comprises assessing the effectiveness of the CPR procedure on the patient, based on one or more values of compensatory reserve index (“CRI”) estimated based on the received physiological data. 5. The method of claim 4, wherein the one or more values of CRI are estimated based on physiological data that are at least one of received before, received during, or received after the CPR procedure. 6. The method of claim 4, wherein the one or more values of CRI comprise a plurality of values of CRI, and wherein assessing effectiveness of a CPR procedure on the patient comprises assessing the effectiveness of the CPR procedure on the patient based at least in part on an average value of CRI over a particular period of time. 7. The method of claim 4, wherein the one or more values of CRI comprise a plurality of values of CRI, and wherein assessing effectiveness of a CPR procedure on the patient comprises assessing the effectiveness of the CPR procedure on the patient based at least in part on a standard deviation of at least some of the plurality of values of CRI. 8. The method of claim 4, wherein the one or more values of CRI comprise a plurality of values of CRI, and wherein assessing effectiveness of a CPR procedure on the patient comprises assessing the effectiveness of the CPR procedure on the patient based at least in part on a skewness of at least some of the plurality of values of CRI. 9. The method of claim 4, wherein the one o... |  | A61B005/02 A61B005/0205 G06F019/00 A61B005/1455 A61B005/00 A61H031/00 A61B005/021
US09533779 | B2 | 2017-01-03 | System and method for filling containers with fluids | 2015-11-02 | An example embodiment of an apparatus includes a housing with an opening at a first end and a plurality of holes at a second end, a plurality of hollow tubes attached to the plurality of holes, a plurality of containers removably attached to the hollow tubes, and a plurality of elastic fasteners, each elastic fastener clamping each container to a corresponding hollow tube, such that when the containers are filled with fluid and detached from the corresponding hollow tubes, each elastic fastener seals each container with the fluid inside. | 1. An apparatus for simultaneously filling balloons, comprising: a fitting comprising an inlet and at least three outlets; andat least three branch assemblies coupled to the fitting, each branch assembly comprising: a tube extending from the fitting at a respective one of the at least three outlets;a balloon with a neck disposed around an end of the tube; andan elastic ring compressing the neck of the balloon around the end of the tube, the elastic ring configured to restrict detachment of the balloon from the tube and to automatically seal the balloon upon detachment of the balloon from the tube, the restriction of the elastic ring being limited such that the balloon, if filled with a sufficient amount of water, is detachable by gravity or by gravity combined with a manually applied acceleration of the tube. 2. The apparatus of claim 1, wherein, for the at least three branch assemblies, the outlets are not disposed along a single line with respect to each other, and the tubes each extend from the fitting in the same direction. 3. The apparatus of claim 1, wherein, for the at least three branch assemblies, the tubes are substantially parallel with respect to each other, at least while the balloons are unfilled. 4. The apparatus of claim 1, wherein the apparatus is configured such that, in operation, if one of the balloons of the at least three branch assemblies detaches from its tube, the tube automatically restrains the fluid exiting therefrom, such that the other tubes of the at least three branch assemblies channel sufficient fluid to continuously fill any balloons attached thereto. 5. An apparatus for simultaneously filling balloons, comprising: a fitting comprising an inlet and at least three outlets; andat least three branch assemblies coupled to the fitting, each branch assembly comprising: a tube extending from the fitting at a respective one of the at least three outlets;a balloon with a neck disposed around an end of the tube; andan elastic ring compressing the neck of the balloon around the end of the tube, the elastic ring configured to restrict detachment of the balloon from the tube and to automatically seal the balloon upon detachment of the balloon from the tube, the restriction of the elastic ring being limited such that the balloon, if filled with a sufficient amount of water, is detachable by gravity or by gravity combined with a manually applied acceleration of the tube;wherein, for the at least three branch assemblies, the balloons are disposed in sufficient proximity to each other such that, if water is introduced into the balloons, at least two of the balloons press against each other as the at least two of the balloons expand. 6. The apparatus of claim 5, wherein, for the at least three branch assemblies, the tubes are substantially parallel with respect to each other, at least while the balloons are unfilled. 7. The apparatus of claim 5, wherein the apparatus is configured such that, in operation, if one of the ball... | TINNUS ENTERPRISES, LLC | B65B003/17 B65B003/04 B65B003/28 A61B010/00 B65B007/02 B65B003/00 B65B051/04 A61B005/155 A61B005/15 B65B003/26 A61J001/10 A63H027/10 A61M025/10 A61M027/00
US10302722 | B2 | 2019-05-28 | System and method for magnetic resonance imaging using exchange time reflective of motion restriction or spin diffusion of protons bound to macromolecules | 2014-03-13 | A system and method for producing a report about a subject from data collected from the subject using a magnetic resonance imaging (MRI] system. The method includes directing the MRI system to perform a pulse sequence to manipulate exchangeable magnetization in the subject and acquiring, with the MRI system, imaging data from the subject in response to the pulse sequence. The method also includes analyzing the effects of the frequencies of applied RF energy on the imaging data to identify inhomogeneous lines formed by a summation of multiple sublines centered at multiple different frequencies. The method further includes generating a report pertaining to inhomogeneous magnetization transfer occurring in the subject in response to the pulse sequence. | 1. A method for producing a report about a subject from data collected from the subject using a magnetic resonance imaging (MRI) system, the steps of the method comprising: a) directing the MRI system to perform at least one pulse sequence that includes applying radio frequency (RF) energy at least at two frequencies, wherein the RF energy is suitable to manipulate magnetization that is transferred from protons in the subject that are bound to macromolecules to free water protons;b) acquiring, with the MRI system, imaging data including magnetization transfer information from the magnetization from protons in the subject that are bound to macromolecules;c) based on the imaging data acquired in step b), producing images indicative of an exchange time of the magnetization from protons in the subject that are bound to macromolecules, wherein the exchange time is reflective of motion restriction or spin diffusion of the protons bound to macromolecules. 2. The method as recited in claim 1 which further includes using the exchangeable time as a contrast mechanism to indicate a clinical condition. 3. The method as recited in claim 1 in which step a) includes applying multiple RF pulses at one of a first frequency and a second frequency that is different from the first frequency using an amplitude modulated RF pulse. 4. The method as recited in claim 3 in which the RF pulses applied at the first frequency and the RF pulses applied at the second frequency are applied simultaneously. 5. The method as recited in claim 1 in which step a) includes applying RF pulses at both a first frequency and a second frequency that is different than the first frequency using a sinusoidally modulated RF pulse that produces power at both the first frequency and the second frequency. 6. The method as recited in claim 5 in which the RF pulses applied at the first frequency and the RF energy applied at the second frequency are applied simultaneously. 7. The method as recited in claim 1 in which step a) includes applying multiple RF pulses having a duration of time separating the multiple RF pulses. 8. The method as recited in claim 7 in which the duration of time separating the multiple RF pulses is longer than the spin diffusion time for protons bound to macromolecules. 9. The method as recited in claim 8 in which the duration of time separating the multiple RF pulses is about five milliseconds. 10. The method as recited in claim 7 in which step c) includes determining the exchange time. 11. The method as recited in claim 10 which determining the exchange time is based on the dependence of the transferred magnetization and the corresponding magnetic resonance signals on the saturation period (w) corresponding to the duration of time separating the multiple RF pulses. 12. The method as recited in claim 1 in which step c) comprises producing a map that depicts an exchange time of the transferred magnetization. 13. The method as recited in claim 12 further comprising... | Beth Israel Deaconess Medical Center, Inc. | G01R033/56 G01R033/48 A61B005/055 A61B005/00 G01R033/565 G01R033/50
US09265564 | B1 | 2016-02-23 | Finger-mountable ablation device | 2015-10-20 | A surgical device is disclosed, and includes a pair of finger-mountable annular members, each having an electrode disposed thereon. An optical member is disposed on at least one of the pair of finger-mountable annular members and has a first set of light transmitting properties corresponding to a first set of physical parameters of at least one of the finger-mountable annular members. At least one finger-mountable annular member is configured to transition to a second set of physical parameters being different from the first set of physical parameters. The optical member is configured to transition from a first set of light transmitting properties to a second set of light transmitting properties, the second set of light transmitting properties corresponding to the second set of physical parameters, the second set of light transmitting properties being different from the first set of light transmitting properties. | 1. A method of measuring characteristics of an electrosurgical device, comprising: projecting light through a light transmissive member including a plurality of segments, the plurality of segments configured to reflect at least one wavelength of light and transmit at least one wavelength of light, the light transmissive member disposed in at least one finger-mountable annular member of a pair of finger-mountable annular members;measuring a first wavelength of light transmitted through the light transmissive member;applying a force upon the light transmissive member causing a change in a spacing between the plurality of segments of the light transmissive member;measuring a second wavelength of light transmitted through the light transmissive member in response to the applied force; andcomparing the first wavelength of light and the second wavelength of light to determine a change in the spacing between the plurality of segments as a result of the applied force. 2. The method of claim 1, wherein comparing the first wavelength of light and the second wavelength of light includes determining the amount of mechanical strain imparted on at least one of the finger-mountable annular members. 3. The method of claim 1, further comprising supplying an electrical current between a pair of electrodes each of which is supported on a corresponding finger-mountable annular member of the pair of finger-mountable annular members. 4. The method of claim 1, further comprising supplying a current between an electrode disposed on an outer surface of each finger-mountable annular member of the pair of finger-mountable annular members. 5. The method of claim 1, wherein applying the force upon the light transmissive member includes contacting the pair of finger-mountable annular members with tissue. 6. The method of claim 5, wherein contacting the pair of finger-mountable annular members with tissue further includes contacting an outer surface of each finger-mountable annular member of the pair of finger-mountable annular members with tissue. 7. The method of claim 1, wherein measuring the first wavelength and the second wavelength includes measuring a first set of physical parameters and a second set of physical parameters, respectively, of the at least one finger-mountable annular member. 8. The method of claim 7, wherein each of the first set of physical parameters and the second set of physical parameters is selected from the group consisting of temperature and mechanical strain. 9. The method of claim 1, further comprising engaging an inner surface of each respective finger-mountable annular member of the pair of finger-mountable annular members upon a mountable member. 10. The method of claim 1, wherein projecting light through the plurality of segments of the light transmissive member includes projecting light through a fiber Bragg grating. 11. A method of measuring characteristics of an electrosurgical device, comprising: mounting an inner surface of a ... | Covidien LP | A61B018/18 A61N001/00 A61B005/02 A61B018/14 A61B019/00 A61B018/00 A61B018/12 A61B017/00 A61B005/00
US09265443 | B2 | 2016-02-23 | Method of locating the tip of a central venous catheter | 2014-05-05 | Methods of locating a tip of a central venous catheter (“CVC”) relative to the superior vena cava, sino-atrial node, right atrium, and/or right ventricle using electrocardiogram data. The CVC includes at least one electrode. In particular embodiments, the CVC includes two or three pairs of electrodes. Further, depending upon the embodiment implemented, one or more electrodes may be attached to the patient's skin. The voltage across the electrodes is used to generate a P wave. A reference deflection value is determined for the P wave detected when the tip is within the proximal superior vena cava. Then, the tip is advanced and a new deflection value determined. A ratio of the new and reference deflection values is used to determine a tip location. The ratio may be used to instruct a user to advance or withdraw the tip. | 1. A monitor electrically couplable to an electrode attached to a tip of a central venous catheter that is insertable into a venous system of a subject, the monitor comprising: a processor;a withdraw indicator coupled to the processor configured to indicate when the tip of the central venous catheter should be withdrawn; anda memory coupled to the processor and having instructions executable by the processor, when executed, the instructions instructing the processor to:store an identifier identifying the subject,determine and store a reference deflection value of a P wave detected by the electrode attached to the tip of the central venous catheter,associate the reference deflection value with the identifier identifying the subject,determine a current deflection value of a current P wave detected by the electrode attached to the tip of the central venous catheter,calculate a current ratio of the current deflection value to the stored reference deflection value, andactuate the withdraw indicator to indicate the tip of the central venous catheter should be withdrawn based on the current ratio. 2. The monitor of claim 1, wherein the instructions executable by the processor further instruct the processor to: store a maximum ratio comprising a largest ratio of the current deflection value to the stored reference deflection value calculated for the subject,associate the maximum ratio with the identifier identifying the subject,compare the current ratio to the maximum ratio, andactuate the withdraw indicator to indicate the tip of the central venous catheter should be withdrawn based on the comparison. 3. The monitor of claim 1, wherein the instructions executable by the processor further instruct the processor to compare the current ratio to a threshold value and actuate the withdraw indicator to indicate the tip of the central venous catheter should be withdrawn based on the comparison. 4. The monitor of claim 1, wherein the instructions executable by the processor further instruct the processor to store at least one of the current deflection value and the current ratio. | Bard Access Systems, Inc. | A61B005/06 A61B005/0408 A61B005/0452 A61B005/042
US10188310 | B2 | 2019-01-29 | Probe for determining magnetic marker locations | 2015-08-21 | A probe including a first sensor having a first magnetometer and a first accelerometer and a second sensor having a second magnetometer and a second accelerometer is configured for determining the distance and direction to a marker. The marker may be magnetic and may be surgically inserted into a patient's body to mark a specific location. The probe may be used to locate the marker, thus identifying the location. The probe may include a microprocessor that receives an output from the first sensor and an output from the second sensor and determines the distance and direction to the marker. | 1. A method for determining a distance and direction between a probe and a magnetic marker, the method comprising: providing the probe, wherein the probe comprises a first sensor including a first magnetometer having a first range within which a magnetic marker can be detected and a first accelerometer, anda second sensor including a second magnetometer having a second range within which the magnetic marker can be detected and a second accelerometer,wherein the first sensor is separated from the second sensor by a distance that is greater than the first range and the second range such that the magnetic marker can only be detected by one of the first magnetometer and the second magnetometer at a time;wherein the probe is configured to determine a position, in three-dimensional space, of the magnetic marker;balancing the probe while the probe is positioned away from the magnetic marker such that the magnetic marker is not within the first range of the first magnetometer or the second range of the second magnetometer;moving the balanced probe so that the magnetic marker is within the first range of the first magnetometer and not within the second range of the second magnetometer; anddetermining the distance and direction between the probe and the magnetic marker by comparing an output of the first sensor with an output of the second sensor. 2. The method of claim 1, wherein balancing the probe comprises compensating for a gain and an offset in an output of the first magnetometer and an output of the second magnetometer, wherein the gain and the offset are caused by hard and soft iron effects. 3. The method of claim 2, wherein the output of each of the first and second magnetometers comprises X, Y, and Z, values, and balancing the probe further comprises: rotating the probe through 360 degrees around each of three orthogonal axes;for each of the first and second magnetometers: recording minimum and maximum X, Y, and Z values output during the rotation;calculating a length between the recorded minimum and maximum X, Y, and Z values for each of X, Y, and Z;calculating a gain factor by dividing the length for each of X, Y, and Z by the average length of X, Y, and Z;calculating an offset value for each of X, Y, and Z by, for each of X, Y, and Z, adding half the length of X, Y, and Z, to the minimum value for X, Y, and Z. 4. The method of claim 3, further comprising adjusting raw output data into balanced output data by subtracting the offset value from the raw output data and multiplying by the gain factor for each of X, Y, and Z. 5. The method of claim 2, wherein the output of the first sensor comprises first magnetometer output data and first accelerometer output data, and the output of the second sensor comprises second magnetometer output data and second accelerometer output data, and wherein determining the distance and direction between the probe and the magnetic marker further comprises: calculating a difference between the first magnetometer ... | Health Beacons, Inc. | G01R033/02 A61B005/05 A61B034/20 A61B090/00
US09259556 | B2 | 2016-02-16 | MRI guidewire | 2013-05-31 | A guidewire (100) for use with interventional magnetic resonance imaging has a guidewire body (102) having a distal end and a proximal end and reserving a space therein, a dipole antenna (108) disposed in the space reserved within the guidewire body, the dipole antenna being adapted to be electrically connected to a signal processing system through a first signal channel (110) through the proximal end of the guidewire body, and a loop antenna (112) disposed in the space reserved within the guidewire body toward the distal end of the guidewire body, the loop antenna (112) being adapted to be electrically connected to the signal processing system through a second signal channel (114) through the proximal end of the guidewire body. The dipole antenna and the loop antenna are each constructed to receive magnetic resonance imaging signals independently of each other and to transmit received signals through the first and second signal channels, respectively, to be received by the signal processing system. An interventional magnetic resonance imaging system includes an active guidewire. | 1. A guidewire for use with interventional magnetic resonance imaging, comprising: a guidewire body having a distal end and a proximal end and reserving a space therein, the guidewire body having an elongated shaft between the proximal end and the distal end;a dipole antenna disposed in said space reserved within said guidewire body, said dipole antenna being adapted to be electrically connected to a signal processing system through a first signal channel through said proximal end of said guidewire body; anda loop antenna disposed in said space reserved within said guidewire body toward said distal end of said guidewire body, said loop antenna being adapted to be electrically connected to said signal processing system through a second signal channel through said proximal end of said guidewire body, the loop antenna including a micro-coil positioned adjacent the distal end of the guidewire body for providing visualization information of a tip of the guidewire;wherein the dipole antenna is positioned between the proximal end of the guidewire body and the micro-coil for providing visualization information of the elongated shaft;wherein said dipole antenna and said loop antenna are each constructed to receive magnetic resonance imaging signals independently of each other and to transmit received signals through said first and second signal channels, respectively, to be received by said signal processing system. 2. A guidewire according to claim 1, wherein said dipole antenna comprises: an outer hypotube disposed within said space reserved within said guidewire body;an inner hypotube disposed within a lumen defined by said outer hypotube; andan electrical insulation layer disposed between said inner hypotube and said outer hypotube,wherein said inner hypotube extends beyond a distal end of said outer hypotube in a direction of said distal end of said guidewire to provide a whip portion of said dipole antenna, said inner and outer hypotubes providing at least a portion of said second signal channel. 3. A guidewire according to claim 2, wherein said whip portion of said dipole antenna has a length selected to be suitable for receiving signals at a Larmour frequency during operation of a magnetic resonance imaging system. 4. A guidewire according to claim 2, wherein said inner hypotube comprises a gold surface coating thereon along the whip portion of said inner hypotube. 5. A guidewire according to claim 2, wherein said inner and outer hypotubes comprise Nitinol in a material thereof. 6. A guidewire according to claim 1, further comprising a micro-coaxial electrical cable disposed within said space reserved within said guidewire body and being electrically connected to said micro-coil, wherein said micro-coaxial electrical cable is constructed to provide at least a portion of said first signal channel. 7. A guidewire according to claim 1, further comprising a twisted pair of electrical wires disposed within said space reserved within said guidewir... | The United States of America, as represented by the Secretary, Department of Health and Human Services | A61B005/055 A61M025/09 G01R033/28 G01R033/34
US09254088 | B2 | 2016-02-09 | Headset device and method measuring a biosignal | 2007-04-16 | A headset device includes a headset body, a connection unit to move relative to the headset body, and a sensor unit having a light emitting element and a light receiving element to sense a biosignal, the sensor unit mounted to the connection unit to make contact with a human body. The sensor unit may measure a biosignal of a user, and the headset body and the sensor unit are indirectly connected by the connection unit. Accordingly, the sensor unit may be isolated from movement or vibration received through the headset body. | 1. A headset device measuring a biosignal, the headset device comprising: a headset body including a generally arch-shaped head holder having one or more speakers installed at each end of the head holder;a connection unit configured to move relative to the headset body; anda sensor unit mounted to the connection unit to make contact with a surface of a human body, wherein:the connection unit includes a spring which longitudinal axis is substantially perpendicular to the surface of the human body, each end of the spring being supported by the headset body and the sensor unit respectively,deformation of the spring allows the headset body and the sensor unit to move relative to each other in a transverse direction,the connection unit is spaced apart from the sensor unit,the connection unit further includes a guide bar passing through the spring and connected to an end of the sensor unit, thereby inducing deformation of the spring,the connection unit includes a hole passing through an end of the guide bar, thereby preventing the sensor unit from separating from the connection unitthe sensor unit includes a light emitting element and a light receiving element configured to sense a biosignal,the biosignal is measured by comparing features of light sensed by the light receiving element via a portion of the human body exposed to light generated by the light emitting element, andthe light emitting element and the light receiving element are oriented in a same direction to measure a reflected light from the portion of the human body. 2. The headset device of claim 1, wherein the connection unit is configured to move such that the sensor unit moves substantially perpendicular to the surface of the human body. 3. The headset device of claim 2, wherein the connection unit comprises a joint that is combined with the headset body. 4. The headset device of claim 2, wherein the spring provides dynamic stability along a longitudinal axis thereof, which is also an axis of compression thereof, whereby the sensor unit is forced by the spring to remain in contact with the surface of the human body even during periods of activity by the user. 5. The headset device of claim 2, wherein the sensor unit comprises at least one of an amplifier configured to process the biosignal, an acceleration sensor, and a data transceiver. 6. A headset device configured to be worn on a user's head, the headset device comprising: a headset body including a generally arch-shaped head holder having one or more speakers at each end of the head holder;a connection unit including a sensor receiving part integrally connected with the headset body, and a spring in the sensor receiving part and having a longitudinal axis that is substantially perpendicular to a surface of the user's head; anda sensor unit including a sensor housing elastically supported by the spring to make contact with the surface of the user's head, and a photosensor in the sensor housing configured to measure a biosignal... | Samsung Electronics Co., Ltd. | A61B005/05 A61B005/00 H04R005/033
US09451889 | B2 | 2016-09-27 | Pressure sensing system and method | 2015-10-22 | A device for detecting rhinitis in a human subject includes an inflatable member that, in a first state, is configured to be introducible into the nasal cavity of the human subject; an expansion member configured to expand the inflatable member to an expanded, second state within the nasal cavity such that the inflatable member abuts against the tissue of the nasal cavity, and a pressure sensing member configured to measure a pressure exerted on the inflatable member by the tissue of the nasal cavity. A system for detecting rhinitis and methods for analyzing tissue response pressure, detecting rhinitis, predicting the efficacy of a planned rhinitis treatment and evaluating the efficacy of a previous rhinitis treatment are provided. | 1. A system for detecting rhinitis, comprising: a device for detecting rhinitis in a human subject, comprising: an inflatable member that, in a first state, is configured to be introducible into the nasal cavity of the human subject;an expansion member configured to expand the inflatable member to an expanded, second state within the nasal cavity such that the inflatable member abuts against the tissue of the nasal cavity; anda pressure sensing member configured to measure a pressure exerted on the inflatable member in the second state by the tissue of the nasal cavity;the system further comprising:a data collection module configured to obtain an input signal reflecting a tissue response pressure of the nasal cavity of said human subject, wherein the tissue response pressure corresponds to the pressure exerted by tissue of the nasal cavity on said inflatable member in said expanded, second state;a pressure analyzing module configured to analyze said input signal to identify plateaus and decreases in the signal over a period of time, wherein the pressure analyzing module is further configured to characterize said plateaus and decreases of the signal by at least one curve property selected from amplitude, rate of change and frequency; anda rhinitis detection module configured to detect rhinitis by comparing said plateaus and decreases in the signal over time with at least one predetermined boundary condition,wherein the rhinitis detection module is further configured to detect a first and second subtype of rhinitis by finding portions of at least one of the curve properties having individual values above a predetermined threshold for that particular curve property to detect a first subtype of rhinitis, and by finding portions of at least one of the curve properties having individual values below a predetermined threshold for that particular curve property to detect a second subtype of rhinitis. 2. The system according to claim 1, wherein the pressure analyzing module is configures to detect peaks corresponding to sneezes in the input signal. 3. The system according to claim 1, wherein said inflatable member in the second state is configured to abut against the tissue of the nasal cavity at a pressure of between 100 and 180 mbar. 4. The system according to claim 1, wherein said device comprises two or more pressure sensing members arranged on the surface of the inflatable member. 5. The system according to claim 4, wherein the pressure sensing members are strain gauges. 6. The system according to claim 1, wherein the pressure sensing member is integrated within the inflatable member. 7. The system according to claim 6, wherein the pressure sensing member is a Micro-Electro-Mechanical System. 8. The system according to claim 1, wherein the inflatable member is connectable to a vibration generating member which is configured to bring the inflatable member to vibrate such that vibrations are imparted to the tissue of the nasal cavity. 9. The sy... | CHORDATE MEDICAL AB | A61B005/03 A61B005/053 A61B005/145 A61B005/00 A61B005/01 A61B017/12 A61B005/107 A61B017/24
US10105102 | B2 | 2018-10-23 | Package for processing sensed-data, sensed-data processor, and system for processing sensed-data | 2015-05-04 | Provided is a body-implantable package for processing biosensed-data for wireless communication to an external device. The package includes a tube closed by a cover, therein, a chip with a strained layer affixed thereto to form a flexible laminar circuit. The cover is fitted over an open end of the tube after the laminated chip and strained layer are inserted therein. The chip is constructed of and rolled in one or more turns into a generally cylindrical shape. The strained layer is affixed to a surface of the chip automatically to cause the flexible laminar circuit to curl into a generally cylindrical shape to fit within the tube. | 1. A sensed-data processor comprising: a flex circuit with a strained layer affixed to a surface thereof, wherein the strained layer causes the flex circuit to produce a laminar flex circuit structure, the flex circuit comprising a bio-sensor part, a data processor part coupled with the bio-sensor part, and a wireless communication part coupled with the data processor part,wherein the laminar flex circuit structure is rolled in one or more turns, andwherein the flex circuit has a thickness of about 3 to about 10 μm. 2. The sensed-data processor according to claim 1, wherein the strained layer is affixed to a circuit layer of the flex circuit. 3. The sensed-data processor according to claim 1, wherein the strained layer is affixed to a rear surface of the flex circuit. 4. The sensed-data processor according to claim 1, wherein the strained layer comprises at least one compound selected from SiO, SiOH, SiN, SiON, SiHN, AlO, or ZrO, andwherein the strained layer has a thickness of about 1 to about 3 μm. 5. The sensed-data processor according to claim 1, wherein the strained layer comprises Si, andwherein the strained layer has a thickness of about 3 to about 10 μm. 6. The sensed-data processor according to claim 1, wherein the flex circuit comprises a system on chip (SoC). 7. The sensed-data processor according to claim 1, wherein the flex circuit further comprises a power generation part, a control part and a memory part. 8. A system for processing sensed-data within a body, the system comprising: a body-implantable package for processing sensed-data, the body-implantable package comprising: a flexible circuit layer,a strained layer affixed to the flexible circuit layer,the strained layer causing the flexible circuit layer to be rolled into a curl-biased circuit layer having one or more turns,the curl-biased circuit layer including a circuit comprising a sensor means, a power generation means, a control means, and a wireless communication means, anda close-able tube sealingly containing the curl-biased circuit layer; anda device configured to be external to a package-implanted body, the device configured to receive processed-sensed data transmitted by the wireless communication means,wherein the flexible circuit layer and the strained layer are rolled automatically as a result of manufacturing process steps comprising:dicing a wafer bearing the curl-biased circuit layer and the strained layer into individuated chips; andmelting an adhesive layer between the wafer and a substrate to separate the wafer from the substrate,wherein the dicing and melting steps release the curl-biased circuit layer and the strained layer as a unit to roll in one or more turns into a generally cylindrical shape. 9. The system of claim 8, wherein wherein the body-implantable package comprises a plurality of packages configured to be implanted within the same body. 10. The system of claim 9, further comprising: a repeater operatively coupled between the body-implan... | SAMSUNG ELECTRONICS CO., LTD. | A61B005/00 A61B005/145 A61B005/0215
US10123731 | B2 | 2018-11-13 | Wireless sensors for nerve integrity monitoring systems | 2014-08-08 | A sensor including electrodes, a control module and a physical layer module. The electrodes are configured to (i) attach to a patient, and (ii) receive a first electromyographic signal from the patient. The control module is connected to the electrodes. The control module is configured to (i) detect the first electromyographic signal, and (ii) generate a first voltage signal. The physical layer module is configured to: receive a payload request from a console interface module or a nerve integrity monitoring device; and based on the payload request, (i) upconvert the first voltage signal to a first radio frequency signal, and (ii) wirelessly transmit the first radio frequency signal from the sensor to the console interface module or the nerve integrity monitoring device. | 1. A sensor comprising: a plurality of electrodes configured to be (i) attached to a patient, and (ii) receive a first electromyographic signal from the patient to confirm integrity of a selected nerve within the patient based on the received first electromyographic signal;a control module connected to the plurality of electrodes, wherein the control module is configured to (i) detect the first electromyographic signal, and (ii) generate a first voltage signal;a physical layer module configured to receive a payload request from a nerve integrity monitoring device, andbased on the payload request, (i) upconvert the first voltage signal to a first radio frequency signal, and (ii) wirelessly transmit the first radio frequency signal from the sensor to the nerve integrity monitoring device;a power module, wherein the power module is configured to (i) detect at least one of a predetermined impedance or a predetermined voltage between the plurality of electrodes, and (ii) based on the detected at least one of the predetermined impedance or the predetermined voltage, power up at least a portion of the control module or a portion of the physical layer module; anda power source, wherein the power module is configured to, based on the detected at least one of the predetermined impedance or the predetermined voltage, enable supply of power from the power source to the portion of the control module or the portion of the physical layer module;a housing configured to house at least the physical layer module, the power module, and the power source and position the plurality of electrodes to be removably attached to the patient;wherein the nerve integrity monitoring device is configured to receive the transmitted first radio frequency signal for monitoring the integrity of the selected nerve. 2. The sensor of claim 1, wherein: the payload request includes a data rate;the physical layer module is configured to transmit a data payload to the console interface module or the nerve integrity monitoring device at the data rate; andthe data payload includes data generated based on the first electromyographic signal. 3. The sensor of claim 2, further comprising: a front end circuit connected to the plurality of electrodes;an amplifier module configured to amplify an output of the front end circuit;a detection module configured to, based on an output of the amplifier module (i) detect whether the plurality of electrodes are attached to the patient, and (ii) generate an output signal indicating whether the plurality of electrodes are attached to the patient,wherein the control module is configured to generate the first voltage signal based on the output signal. | Medtronic Xomed, Inc. | A61B005/04 A61B005/00 A61B005/0492 A61M016/04 A61B005/01 A61B005/11 A61N001/36
US11337647 | B2 | 2022-05-24 | Quantification of in vivo metabolite | 2014-04-04 | A magnetic resonance pulse sequence technique may acquire a water reference spectrum and two water suppressed metabolite spectra and with frequency selective inversion pulse centered at either single frequency, at multiple frequencies, or in a single acquisition. Subtraction of the inverted from non-inverted water suppressed metabolite spectrum results in single or a combination of specific metabolite peak/peaks alone with a flat baseline for easier quantification. | 1. A method comprising: receiving a first measurement for spectra with selective inversion of a metabolite using magnetic resonance in a volume, wherein selective inversion is selective of one or more spectral peaks indicative of the metabolite, wherein selective inversion comprises a spectral inversion that uses one or more frequency selective editing pulses targeting a frequency range comprising the one or more spectral peaks to invert all of the one or more spectral peaks;receiving a second measurement for the metabolite without inversion using magnetic resonance in the volume, wherein the second measurement comprises one or more spectral peaks outside of the frequency range;determining a difference measurement by subtracting the first measurement from the second measurement resulting in data indicative of the one or more spectral peaks indicative of the metabolite without the one or more spectral peaks outside of the frequency range; andquantifying the metabolite in the volume based on the difference measurement. 2. The method of claim 1, wherein the magnetic resonance used is 1HMRS. 3. The method of claim 1, wherein the metabolite is glutamate/glutamine (Glx). 4. The method of claim 1, wherein the metabolite is creatine (Cr). 5. The method of claim 1, wherein the first measurement and the second measurement are done in vivo. 6. The method of claim 1, wherein the first measurement and the second measurement are done on a human brain. 7. The method of claim 1, further comprising monitoring a drug in a human based on the quantified metabolite. 8. The method of claim 1, further comprising determining efficacy of a drug based on the quantified metabolite. 9. The method of claim 1, further comprising determining aggressiveness of a tumor based on the quantified metabolite. 10. A device comprising: a processor adapted to execute computer-readable instructions; anda memory communicatively coupled to said processor, said memory having stored therein computer-readable instructions that when executed by the processor, cause the processor to perform operations comprising: receiving a first measurement for a metabolite group inverted spectra using magnetic resonance in a volume, wherein the inverted spectra is selective of one or more spectral peaks indicative of the metabolite group, wherein selective inversion comprises a spectral inversion that uses one or more frequency selective editing pulses targeting a frequency range comprising the one or more spectral peaks to invert all of the one or more spectral peaks;receiving a second measurement for the metabolite group without inversion using the magnetic resonance in the volume, wherein the second measurement comprises one or more spectral peaks outside of the frequency range;determining a difference measurement by subtracting the first measurement from the second measurement resulting in data indicative of the one or more spectral peaks indicative of the metabolite group without the one or mor... | The Trustees of the University of Pennsylvania | A61B005/00 A61B005/055 G01R033/56 A61M005/00 A61B005/145 G01R033/46 G01R033/483
US20160029931 | A1 | 2016-02-04 | METHOD AND SYSTEM FOR PROCESSING AND ANALYZING ANALYTE SENSOR SIGNALS | 2015-07-29 | A method and system for near-real time and continuous analyte monitoring, the method including: receiving a signal stream associated with an analyte parameter of the user across a set of time points; generating a dataset indicative of values of the analyte parameter across the set of time points, upon processing of the signal stream in near-real time; performing a calibration operation on values of the analyte parameter, based upon a calibration event, thereby generating a set of calibrated values of the analyte parameter; at the computing system, identifying a set of activity events of the user, from a supplemental dataset, during a time window corresponding to the set of time points; generating an analysis indicative of an association between at least one of the set of activity events and the set of calibrated values of the analyte parameter; and rendering information derived from the analysis to the user. | 1. A method for near-real time and continuous analyte monitoring, the method including: at an analyte sensor in communication with interstitial fluid of a user, receiving a signal stream associated with an analyte parameter of the user across a set of time points;at a computing system in communication with the analyte sensor, generating a dataset indicative of values of the analyte parameter across the set of time points, upon processing of the signal stream in near-real time;performing a calibration operation on values of the analyte parameter, based upon a calibration event unassociated with a blood-sampled measurement of the user, thereby generating a set of calibrated values of the analyte parameter;at the computing system, identifying a set of activity events of the user, from a supplemental dataset, during a time window corresponding to the set of time points;generating an analysis indicative of an association between at least one of the set of activity events and the set of calibrated values of the analyte parameter; andat a mobile computing device associated with the user and in communication with the computing system, rendering information derived from the analysis to the user. 2. The method of claim 1, wherein receiving the signal stream associated with the analyte parameter includes receiving the signal stream associated with a glucose parameter. 3. The method of claim 1, wherein performing the calibration operation comprises detecting a sleep-associated state of the user as the calibration event, and using a fasted state related to the sleep-associated state of the user to generate the set of calibrated values of the analyte parameter. 4. The method of claim 1, wherein performing the calibration operation comprises prompting the user to ingest of substance configured to produce a known physiological response in the user as the calibration event, and generating the set of calibrated values of the analyte parameter based upon the known physiological response. 5. The method of claim 1, wherein performing the calibration operation includes implementing a molecular model that characterizes at least one of: enzyme kinetics associated with the analyte sensor, diffusive properties of regions of the analyte sensor, and rates of electrochemical reactions associated with regions of the analyte sensor. 6. The method of claim 1, wherein processing the signal stream includes detecting an artifact within the signal stream in near-real time, and characterizing the artifact as one of a short duration artifact and a long duration artifact. 7. The method of claim 6, wherein characterizing the artifact comprises at least one of: 1) associating the short duration artifact with physical disturbance of the glucose sensor, and 2) associating the long duration artifact with at least one of a) sensor equilibration upon application of the analyte sensor to the user and b) sensor drift. 8. The method of claim 1, wherein identifying the set of activity eve... |  | A61B005/1495 A61B005/01 A61B005/1473 A61B005/145 A61B005/00
US10542938 | B2 | 2020-01-28 | Medical imaging unit, medical imaging device with a medical imaging unit, and method for detecting a patient movement | 2015-08-07 | A medical imaging unit includes a patient receiving area, a housing unit at least partly surrounding the patient receiving area, a detector unit, and a movement detection unit. The movement detection unit includes two or more detection elements configured for detecting a distance from the detection elements to the patient, and including an evaluation unit. The evaluation unit is configured to establish from detected movement of the individual detection elements a three-dimensional movement of the patient within the patient receiving area. | 1. A medical imaging unit comprising: a patient receiving area;a head coil comprising a housing having an internal surface with an inner circumference configured to at least partially surround a head of a patient in the patient receiving area; anda movement detector system comprising a first plurality of detectors and a second plurality of detectors, wherein the first plurality of detectors is arranged within a two-dimensional detection array disposed on the internal surface of the housing around the inner circumference such that at least one detector of the first plurality of detectors is positioned to face a first surface of the head of the patient and at least one additional detector of the first plurality of detectors is positioned to face a second, opposite surface of the head of the patient, and wherein the second plurality of detectors is arranged within a second, different two-dimensional detection array disposed on the internal surface of the housing,wherein each detector of the first plurality of detectors and the second plurality of detectors is configured to detect a distance between the respective detector and the patient,wherein the movement detector system is configured to establish, from detected distance data of individual detectors of the first plurality of detectors and the second plurality of detectors, a three-dimensional movement of the patient within the patient receiving area during a medical imaging of the patient, andwherein the medical imaging unit is configured to evaluate medical image data using the established three-dimensional movement of the patient, therein reducing artifacts in at least one medical slice image of the medical image data. 2. The medical imaging unit of claim 1, wherein each individual detector of the first plurality of detectors comprises a detection device, wherein each detection device is aligned on a central axis, a center of the patient receiving area, or a combination thereof. 3. The medical imaging unit of claim 1, wherein the detectors of the first plurality of detectors are positioned with an equal distance between adjacent detectors. 4. The medical imaging unit of claim 1, wherein each detector of the first plurality of detectors comprises a position sensitive device (PSD) sensor. 5. A medical imaging device comprising: a patient receiving area;a head coil comprising a housing having an internal surface with an inner circumference configured to at least partially surround a head of a patient in the patient receiving area; anda first plurality of detectors arranged within a two-dimensional detection array disposed on the internal surface of the housing around the inner circumference such that at least one detector of the first plurality of detectors is positioned to face a first surface of the head of the patient and at least one additional detector of the first plurality of detectors is positioned to face a second, opposite surface of the head of the patient, and wherein each detector... | Siemens Aktiengesellschaft | A61B005/055 A61B005/11 A61B005/00 G16H040/63 A61B006/03 A61B006/00
US20160045157 | A1 | 2016-02-18 | SYSTEMS, METHODS, AND DEVICES TO INCENTIVIZE INHALER USE | 2014-11-20 | The present disclosure relates to systems, methods, and devices that may be used to incentivize inhaler use. | 1.-60. (canceled) 61. A method comprising: assessing one or more parameters associated with use of an inhaler by a subject;administering at least one active agent to the subject in response to assessing the one or more parameters associated with use of the inhaler; andadministering at least one incentive agent to the subject in coordination with administering the at least one active agent. 62. The method of claim 61, wherein the assessing one or more parameters associated with use of an inhaler by a subject comprises: assessing one or more parameters associated with respiration. 63. The method of claim 61, wherein the assessing one or more parameters associated with use of an inhaler by a subject comprises: assessing one or more parameters associated with inhalation. 64.-69. (canceled) 70. The method of claim 61, wherein the assessing one or more parameters associated with use of an inhaler by a subject comprises: assessing a time period associated with any of an inhalation cycle, a breath hold cycle, or an exhalation cycle through the inhaler. 71. The method of claim 61, wherein the assessing one or more parameters associated with use of an inhaler by a subject comprises: assessing if at least one value associated with a respiration parameter meets or exceeds a threshold value. 72. The method of claim 61, wherein the assessing one or more parameters associated with use of an inhaler by a subject comprises: assessing if at least one value associated with an inhalation parameter meets or exceeds a threshold value. 73.-74. (canceled) 75. The method of claim 61, wherein the assessing one or more parameters associated with use of an inhaler by a subject comprises: assessing one or more values associated with one or more inhalation parameters and estimating a quantity of the at least one active agent that will be effectively delivered in response to the one or more assessed values associated with the one or more inhalation parameters. 76. (canceled) 77. The method of claim 61, wherein the assessing one or more parameters associated with use of an inhaler by a subject comprises: assessing one or more values associated with one or more inhalation parameters and estimating a quantity of the at least one incentive agent that will be effectively delivered in response to the one or more assessed values associated with the one or more inhalation parameters. 78.-80. (canceled) 81. The method of claim 61, wherein the administering at least one active agent to the subject in response to assessing the one or more parameters associated with use of the inhaler comprises: administering the at least one active agent to the subject when at least one value associated with a respiration parameter meets or exceeds a threshold value. 82. The method of claim 61, wherein the administering at least one active agent to the subject in response to assessing the one or more parameters associated with use of the inhaler comprises: administering the at least one act... |  | A61B005/00 A61B005/08 A61K009/00
US09254090 | B2 | 2016-02-09 | Tissue contrast imaging systems | 2011-10-21 | Tissue contrast imaging systems are described which detect differences in tissue contrasts to obtain images of the tissue region. The systems may be used to obtain images of the cardiac tissues particularly in a blood-filled environment. | 1. An imaging catheter, comprising: a flexible catheter suitable for intravascular advancement;an imager in proximity to a distal end of the catheter, wherein the imager is positioned to visualize a tissue region adjacent to the distal end;a sensor in proximity to the distal end wherein the sensor is configured to detect fluorescence from the tissue region;an excitation source that is configured to activate the fluorescence from the tissue region and is electrically modulated at a rate that is higher than a video frame rate of the imager; anda hood attached to the distal end of the catheter and also defining an open area when the hood is in an expanded configuration, wherein the open area is in fluid communication with a fluid lumen defined through the catheter and with a blood-filled environment through an opening defined by the hood. 2. The catheter of claim 1 further comprising a hood attached to the distal end of the catheter and also defining an open area when the hood is in an expanded configuration, wherein the open area is in fluid communication with a fluid lumen defined through the catheter and with a blood-filled environment through an opening defined by the hood. 3. The catheter of claim 1 wherein the excitation source comprises one or more LEDs. 4. The catheter of claim 1 further comprising a dye containing one or more fluorophores for infusion into the tissue region. 5. A method of identifying perfusion in a tissue region, comprising: positioning a distal end of a flexible catheter in proximity to a tisane region of interest, the positioning comprising positioning a hood attached to the distal end of the flexible catheter, the hood having an expanded configuration which defines an open area which is in fluid communication with a fluid lumen through the catheter and with an environment external to the hood through an opening defined by the hood;illuminating the tissue region of interest adjacent to the distal end of the catheter via an excitation source such that any fluorophores in the tissue region fluoresce, the excitation source being electrically modulated at a rate that is higher than a video frame rate of an imager used to image the tissue region; anddetecting a presence of perfusion in the tissue region upon an indication of fluorescence emitted from the tissue region. 6. The method of claim 5 further comprising introducing a transparent fluid into the open area via the fluid lumen such that an opaque fluid within the open area is displaced through the opening of the hood and into the environment. 7. The method of claim 5 further comprising detecting a fluorescence from the tissue region via a detector. 8. The method of claim 7 further comprising characterizing a physiological parameter of the tissue region from the detected fluorescence. 9. The method of claim 8 wherein characterizing comprises determining a degree of ablation transmurality of the tissue region. 10. The method of claim 8 wherein characterizing compr... | Intuitive Surgical Operations, Inc. | A61B006/00 A61B005/00 A61B001/04
US09254099 | B2 | 2016-02-09 | Smart watch and food-imaging member for monitoring food consumption | 2013-05-23 | This invention is a device and system for monitoring a person's food consumption comprising: a wearable sensor that automatically collects data to detect probable eating events; an imaging member that is used by the person to take pictures of food wherein the person is prompted to take pictures of food when an eating event is detected by the wearable sensor; and a data analysis component that analyzes these food pictures to estimate the types and amounts of foods, ingredients, nutrients, and/or calories that are consumed by the person. In an example, the wearable sensor can be part of a smart watch or smart bracelet. In an example, the imaging member can be part of a smart phone. The integrated operation of the wearable sensor and the imaging member disclosed in this invention offers accurate measurement of food consumption with low intrusion into the person's privacy. | 1. A device for monitoring food consumption comprising: a finger ring;wherein this finger ring further comprises a motion sensor, wherein this motion sensor automatically collects data that is used to detect an eating-related action;wherein this finger ring further comprises a camera, wherein the person is prompted to use this camera to take pictures of food at two or more different times and from two or more different angles when data from the motion sensor indicates the eating-related action, and wherein the person is prompted by a prompt which is selected from the group consisting of: an auditory signal, a display screen, an electromagnetic signal, a graphic display, a mild shock, music, a phone call, a sound, a tactile signal, a text message, a tone, a vibration, a visual signal, and a voice interface; andwherein this finger ring further comprises a spectroscopy sensor, wherein the person is prompted to use this spectroscopy sensor to record the results of interaction between food and light energy when data from the motion sensor indicates the eating-related action; wherein the person is prompted by a prompt selected from the group consisting of: an auditory signal, a display screen, an electromagnetic signal, a graphic display, a mild shock, music, a phone call, a sound, a tactile signal, a text message, a tone, a vibration, a visual signal, and a voice interface; anda data analysis component, wherein this component analyzes data from the motion sensor, pictures from the camera, and/or results from the spectroscopy sensor in order to estimate the types and amounts of foods, ingredients, nutrients, and/or calories that are consumed by the person. | Medibotics LLC | A61B005/00 A61B005/11 G06F019/00 A61B005/0205 G06F001/16
US09262942 | B2 | 2016-02-16 | MRI training device | 2010-03-11 | MRI training and adjustment device for positioning the tip of a medical implement in living tissue, comprising a dummy which contains in the space inside it target pieces that show up in the MRI and the other component parts of which are invisible in the MRI, wherein a further component part of the training device is a base plate, which can be fastened under an MRI coil for the living tissue to be examined and carries at least one fastening block, which can be moved linearly with respect to the tissue and to which there can be detachably fastened either the dummy and/or a tissue pressing frame, which has an opening that is crossed by at least one elongated pressing rail, wherein the base plate, the fastening block, the tissue pressing frame and the pressing rail are invisible in the MRI. | 1. A MRI training and adjustment device for simulating positioning a tip of a medical implement in living tissue using an MRI device, comprising: a phantom, which contains in its interior, viewable target bodies, which are viewable using the MRI device, and non-viewable target bodies, which are not viewable using the MRI device, anda base plate,at least one fastening block a tissue pressure frame attached to the at least one fastening blockwherein the tissue pressure frame comprises an opening, which is crossed by at least one elongated pressure bar, and whereinthe base plate, the fastening block, the tissue pressure frame and the elongated pressure bar are invisible to the MRI device. 2. The MRI training device according to claim 1, wherein the phantom is a container, of which that surface facing the opening of the tissue pressure frame comprises an elastic skin-like membrane which is penetrable by the medical implement. 3. The MRI training device according to claim 2, wherein the phantom is filled with a low-viscosity jelly-like gel that resembles human tissue in its mechanical properties. 4. The MRI training device according to claim 1, wherein the at least one fastening blocks comprises two fastening blocks arranged on the base plate and spaced from one another, the two fastening blocks are displaceable in the direction of the viewable target bodies. 5. The MRI training device according to claim 1, wherein the base plate bears an implement holder, wherein the implement holder is adjustable in at least three spatial degrees of freedom. 6. The MRI training device according to claim 5, wherein the implement holder is adjustable using a plurality of slides that are oriented orthogonally with respect to one another orpivot devices. 7. The MRI training device according to claim 1, further comprising stair-like steps in the interior space of the phantom, wherein each of the stair-like steps includes a depression. 8. The MRI training device according to claim 7, wherein each of the depressions is hemispherical. 9. A method for training targeting of an anomaly discovered by means of MRI in living tissue with a medical implement comprising: providing a MRI device including a MRI coil;providing a MRI training and adjustment device comprising: a phantom having target bodies in an interior that are viewable using the MRI device;a tissue pressure frame including an opening, which is crossed by at least one elongated pressure bar; anda base plate including at least one fastening block that is releasably fastened to at least one of the phantom and the tissue pressure frame;wherein the base plate, the fastening block, the tissue pressure frame and the pressure bar are invisible to the MRI device;fastening the base plate and the attached phantom beneath the MRI coil;measuring a position of a selected target body contained in the phantom including collecting position data using the MRI device;separating the base plate and the phantom from the MRI coil a... |  | G01R033/58 G09B023/28 A61B005/06 A61B017/00 A61B019/00
US09268876 | B2 | 2016-02-23 | Method and system for processing information based on detected biometric event data | 2013-05-28 | A system and method is provided for processing and storing captured data in a wireless communication device based on detected biometric event data. The captured data may be acquired through a data acquisition system with devices or sensors in an integrated or distributed configuration. The captured data may include multimedia data of an event with time, date and/or location stamping, and captured physiological and behavioral biometric event data in response to the event. The captured data may be dynamically stored in a data binding format or as raw data in a local host device or communicated externally to be stored in a remote host or storage. At least one user preference may be specified for linking a biometric event data to the mapped, analyzed, categorized and stored captured data in a database. Captured data may be retrieved by matching biometric event data to at least one user preference from the database. | 1. A method comprising: capturing, in a computing device, input data;capturing, in the computing device, biometric event data via one or more biometric sensors concurrent to the capturing of the input data; andmapping at least a portion of the biometric event data to at least a portion of the captured input data, wherein:the mapping comprises mapping the at least a portion of the biometric event data to a biometric event database; andthe mapped at least a portion of the biometric event data indicates a behavioral condition of a user during the capturing of the input data. 2. The method according to claim 1, further comprises: analyzing the biometric event data to establish varying degrees of the behavioral condition of the user for contrast. 3. The method according to claim 1, wherein the input data comprises one or more of audio content, video content, image content, or text content. 4. The method according to claim 1, wherein the capturing of the input data is based at least in part on a user preference. 5. The method according to claim 4, further comprising: modifying the user preference based on the input data or the biometric event data. 6. The method according to claim 4, further comprising: matching the biometric event data with information in the user preference or a pattern recognition database. 7. The method according to claim 1, wherein the one or more biometric sensors comprise one or more of an Electroencephalogram (EEG) sensor, Electrocardiogram (EKG) sensor, a temperature sensor, a galvanic skin response sensor, audio sensor, or an optical scanner or sensor. 8. The method according to claim 1, wherein the computing device comprises a wireless communication device. 9. The method according to claim 1, wherein the capturing of the input data is facilitated by one or more of a still camera, a video camera, a microphone, or a text input device. 10. A system, comprising: circuitry configured to: capture input data via an input capture device;capture biometric event data via one or more biometric sensors concurrent to the capturing of the input data; andmap at least a portion of the biometric event data to at least a portion of the captured input data, wherein:the mapping comprises mapping the at least a portion of the biometric event data to a biometric event database; andthe mapped at least a portion of the biometric event data indicates a behavioral condition of a user during the capturing of the input data. 11. The system according to claim 10, wherein the circuitry is configured to analyze the biometric event data to establish varying degrees of the behavioral condition of the user for contrast. 12. The system according to claim 10, wherein the captured data comprises one or more of audio, video, still image, and text content. 13. The system according to claim 10, wherein the input data is captured based at least in part on a user preference. 14. The system according to claim 13, wherein the circuitry is configured to mo... | Broadcom Corporation | G06F017/30 A61B005/00 A61B005/0205 A61B005/0476 A61B005/11 G01D009/00 G01D021/00 G06K009/00 H04L029/06 H04W012/06 A61B003/11 A61B003/113 A61B005/024 A61B005/0402 A61B005/0488 A61B005/053 A61B005/08 A61B005/117 A61B005/16 H04M001/725 H04W088/02
US20160051193 | A1 | 2016-02-25 | APPARATUS FOR AND METHOD OF DETECTING BIOLOGICAL INFORMATION | 2015-07-14 | An apparatus for and method of detecting biological information. The apparatus for detecting biological information includes a supporting member that is attached to an object, a biosignal sensor that is configured to detect biological information of the object and mounted in the supporting member; and a plurality of position sensors configured to detect a position of the apparatus with respect to the object. The position sensors may detect position information of an area of the object where the apparatus is attached. Position data detected by the position sensors may be compared with reference position data. | 1. An apparatus for detecting biological information, the apparatus comprising: a supporting member that is configured to attach to an object;at least one biosignal sensor that is configured to detect biological information of the object and is provided in the supporting member; anda plurality of position sensors that are configured to detect a position of the apparatus with respect to the object. 2. The apparatus of claim 1, wherein the supporting member is formed of a flexible material. 3. The apparatus of claim 1, wherein the position sensors are further configured to detect a position of the object in contact with the apparatus based on physical information or biological information obtained from the object. 4. The apparatus of claim 3, wherein the biological information comprises an impedance, a vascular structure, a bone structure, a surface shape, or a fingerprint of the object. 5. The apparatus of claim 4, wherein the plurality of position sensors comprise impedance sensors or finger scan sensors. 6. The apparatus of claim 5, wherein the plurality of position sensors comprise the impedance sensors provided in the supporting member, and the impedance of the object is measured a plurality of times by combining the impedance sensors. 7. The apparatus of claim 5, wherein the position sensors comprise the finger scan sensors, and the finger scan sensors are configured to detect an uneven structure or a pattern of a surface of the object by using an optical method, an ultrasonic method, a thermal sensitive method, or a method of sensing a capacitance or electrical conductivity. 8. The apparatus of claim 1, wherein the position sensors are further configured to detect a length of the supporting member or a perimeter of the object. 9. The apparatus of claim 1, wherein the supporting member comprises a flexible printed circuit board. 10. A method of detecting biological information, the method comprising: activating position sensors of an apparatus attached to an object;measuring biological information of the object in a measurement position; anddetermining an optimum position of the apparatus with respect to the object based on a comparison between the measurement position and a reference position which is stored in the apparatus. 11. The method of claim 10, wherein the determining the optimum position comprises: setting the reference position in which other biological information of the object is premeasured;comparing the biological information measured in the reference position and the biological information measured in the measurement position. 12. The method of claim 11, further comprising determining the measurement position as the optimum position in response to a deviation between the reference position and the measurement position being within a predetermined range. 13. The method of claim 11, further comprising comparing reference position data regarding the reference position to measurement position data regarding the measur... | SAMSUNG ELECTRONICS CO., LTD. | A61B005/00 A61B005/053 A61B005/117 A61B005/024
US20160051196 | A1 | 2016-02-25 | APPARATUS AND METHOD FOR INTRAVASCULAR MEASUREMENTS | 2015-11-02 | Intravascular diagnosis apparatus and methods are disclosed. In one aspect of the disclosed technology, a monitoring guidewire includes a core wire, a sensor disposed in a distal region of the core wire, and a hypotube substantially coextensive with the core wire and surrounding the core wire, the hypotube having laser etching along at most 40 cm of the distal portion of the hypotube. | 1. A monitoring guidewire comprising: a core wire;a sensor disposed in a distal region of the core wire; anda hypotube substantially coextensive with the core wire and surrounding the core wire, the hypotube comprising laser etching along at most 40 cm of the hypotube at a distal portion of the hypotube. 2. The monitoring guidewire of claim 1, wherein the core wire has a length of approximately 180 cm. 3. The monitoring guidewire of claim 2, wherein the hypotube has a length of approximately 177 cm. 4. The monitoring guidewire of claim 1, wherein the hypotube has an outer diameter between 0.013 and 0.014 inches. 5. The monitoring guidewire of claim 4, wherein the laser etching is configured to provide the hypotube with a torque response that approximates a torque response of a 0.014 inch workhorse guidewire. 6. A monitoring guidewire comprising: a core wire having a first length;a sensor disposed in a distal region of the core wire; anda hypotube surrounding the core wire and having a second length that is slightly less than the first length, the hypotube comprising laser etching along at most a 40 cm length of a distal portion of the hypotube. 7. The monitoring guidewire of claim 6, wherein the core wire has a length of approximately 180 cm. 8. The monitoring guidewire of claim 7, wherein the hypotube has a length of approximately 177 cm. 9. The monitoring guidewire of claim 6, wherein the hypotube has an outer diameter between 0.013 and 0.014 inches. 10. The monitoring guidewire of claim 9, wherein the laser etching is configured to provide the hypotube with a torque response that approximates a torque response of a 0.014 inch workhorse guidewire. 11. A monitoring guidewire comprising: a hypotube comprising laser etching along at least a portion of the hypotube; anda sensor disposed in a distal region of the hypotube. 12. The monitoring guidewire of claim 11, wherein the hypotube has a length of approximately 177 centimeters, wherein the laser etching covers at least a portion of the 177 centimeter length. 13. The monitoring guidewire of claim 12, wherein the hypotube has an outer diameter of between 0.013 and 0.014 inches. 14. The monitoring guidewire of claim 13, wherein the laser etching is configured to provide the hypotube with a torque response that approximates a torque response of a 0.014 inch workhorse guidewire. 15. The monitoring guidewire of claim 11, further comprising at least one signal wire connected to the sensor and positioned within the hypotube. |  | A61B005/00 A61B005/02
US09737269 | B2 | 2017-08-22 | Hand-held communicator for patient use | 2015-08-07 | A patient communicator device provides the ability for non-verbal communication between a patient and medical personnel. The device includes a handgrip module that is held by the patient and a display unit for use by the medical personnel, with a communication link coupling the two components together. The handgrip module is formed of a deformable material and encases a power source (i.e., battery) and a pressure-activated switch. The patient squeezes the handgrip module to close the switch and transmit a signal to the display unit. For example, one squeeze may be used to indicate that everything is fine, two squeezes may be used to indicate that the patient is feeling an uncomfortable amount of pain and needs additional medication. These “squeeze” signals take the form of pulses that are passed to the display unit so that the medical personnel remains apprised of the patient's condition, allowing the patient to communicate regarding issues such as anxiety, pain or discomfort. | 1. A hand-held patient communicator, comprising: a handgrip module formed of a deformable material and housing a power source, a pressure-activated switch and an output signal path, with the pressure-activated switch coupled between the power source and the output signal path;a display module including an indicator panel providing a representation of an individual's immediate medical condition, controlled by the activation of the pressure-activated switch; anda message confirmation switch, for use by the personnel; anda communication link coupled between the handgrip module and the display module, where the application of pressure to the pressure-activated switch indicates a patient's immediate medical concern, the activation of the pressure-activated switch transmitting a medical condition indication signal to the display module to provide a non-verbal communication of the individual's immediate concern to the medical personnel, and wherein upon receipt of the medical condition indication signal, the message confirmation switch is activated by the personnel to transmit a confirmation signal via the communication link to the handgrip module. 2. The hand-held patient communicator of claim 1 wherein the handgrip module is formed of a deformable plastic material. 3. The hand-held patient communicator of claim 1 wherein the handgrip module further comprises a set of indentations on an exterior surface thereof, the set of indentations forming a grip location of the handgrip module. 4. The hand-held patient communicator of claim 1 wherein the power source of the handgrip module comprises a battery. 5. The hand-held patient communicator of claim 1 wherein the patient's immediate medical condition includes an indication of a current level of pain. 6. The hand-held patient communicator of claim 1 wherein the output signal path of the handgrip module comprises an electrical signal path. 7. The hand-held patient communicator of claim 1 wherein the output signal path of the handgrip module comprises a wireless, RF signal. 8. The hand-held patient communicator of claim 1, wherein the handgrip module further comprises a vibration element, responsive to a return signal entering along the output signal path, to provide a confirmation response indication to a patient holding the handgrip module. 9. The hand-held patient communicator of claim 1 wherein the display unit includes a battery-operated power source. 10. The hand-held patient communicator of claim 1 wherein the display unit includes a visual display panel for providing a visual representation of a pain signal received as the medical condition signal from the handgrip module. 11. The hand-held patient communicator as defined in claim 10 wherein the visual display panel includes a plurality of indicator lamps, each lamp associated with a different level of pain. 12. The hand-held patient communicator as defined in claim 11 wherein the plurality of indicator lamps comprises a plurality of LEDs. ... | - | G08B005/22 A61B005/00
US10226218 | B2 | 2019-03-12 | Pressure sensing implant | 2014-03-17 | A wireless circuit includes a housing having at least one opening, and sensor connected to the housing at the opening. The sensor includes a first layer having a first dimension and a second layer having a second dimension shorter than the first dimension. The second layer may be positioned entirely within the housing and a surface of said first layer may be exposed to an exterior of the housing. | 1. A circuit comprising: a housing having a plurality of walls that defines a cavity and an opening;a sensor connected to said opening in said housing, said sensor comprising: a lid wafer including at least one electrode and having a first dimension;a base wafer including at least one electrode and being bonded to said lid wafer, said base wafer having a second dimension shorter than said first dimension; andwherein said base wafer is positioned entirely within said cavity defined by said housing and a surface of said lid wafer is exposed to an exterior of said housing. 2. The circuit of claim 1, wherein said sensor is a pressure sensor. 3. The circuit of claim 2, wherein said pressure sensor is a capacitive pressure sensor. 4. The circuit of claim 1, wherein said sensor is connected to said opening to hermetically seal said housing. 5. The circuit of claim 1, wherein a second surface of said lid wafer is accessible from inside said housing. 6. The circuit of claim 1, wherein said lid wafer, said base wafer, and said housing are comprised of any combination of glass, silicon, or ceramic. 7. The circuit of claim 1, wherein an antenna is located within said housing. 8. The circuit of claim 7, wherein an antenna axis is substantially parallel to at least one wall of said housing. 9. The circuit of claim 1, wherein said circuit is configured to be implanted in a blood vessel. 10. The circuit of claim 1, wherein said housing is filled with a substance selected from a group including: liquid, gel, vacuum, inert gas, or air. 11. The circuit of claim 1, wherein the sensor is a capacitive pressure sensor wherein a second surface of said lid wafer is bonded to a first surface of said base wafer. 12. The circuit of claim 11, further comprising at least one electrical contact on said second surface of said lid wafer. 13. The circuit of claim 12, further comprising at least one electrical contact on said first surface of said base wafer wherein the at least one electrical contact on said second surface of said lid wafer and said at least one electrical contacts on said first surface of said base wafer are contained within a bondline. 14. A circuit comprising: a housing having a plurality of walls that defines a cavity and an opening;a sensor connected to said opening to form a hermetic seal in said housing, said sensor comprising: a lid wafer having a first dimension, a first surface, and a second surface wherein said first surface is exposed to an exterior of said housing, at least one electrode positioned on said second surface of said lid wafer;a base wafer having a first surface bonded to said second surface of said lid wafer and having a second dimension shorter than said first dimension, at least one electrode positioned on said first surface of said base wafer; andwherein said at least one electrode on said second surface of said lid wafer and said at least one electrode on said first surface of said base wafer are contained within a bondl... | ENDOTRONIX, INC. | A61B005/00 A61B005/0215 A61B005/07
US09259167 | B2 | 2016-02-16 | Method and system for extracting ventricular fibrillation signals in electrocardiogram | 2014-07-02 | This invention discloses a system and method for extracting VF signal in ECG recorded during uninterrupted CPR. The method and system applies an adaptive algorithm incorporating the EMD and least mean square (LMS) filtering to effectively model the CPR artifacts such as chest compression signals. Thus, A VF signal in ECG recorded during uninterrupted CPR can be extracted without deteriorating the reliability of the waveform parameter (i.e. AMSA) of shockability. The present invention enables uninterrupted CPR performed during recording ECG for accessing the shockability, so that an increase the probability of successful resuscitation is achieved. | 1. A method for extracting a Ventricular Fibrillation (VF) signal in Electrocardiography (ECG), comprising: receiving an ECG signal;decomposing the ECG signal by using an Empirical Mode Decomposition (EMD) method to generate a plurality of Intrinsic Mode Functions (IMFs);combining some IMFs with the same property to obtain a shape function;correcting errors for each cycle of the shape function to obtain a compression signal; andsubtracting the compression signal from the ECG signal to obtain the VF signal. 2. The method according to claim 1, wherein the received signal is the ECG signal. 3. The method according to claim 1, wherein the ECG signal is a function of amplitude and time. 4. The method according to claim 1, further comprising: receiving a reference signal, wherein the received signal is the reference signal. 5. The method according to claim 4, wherein the reference signal is recorded by a wrist accelerometer. 6. The method according to claim 4, wherein the reference signal is a function of amplitude and time. 7. The method according to claim 1, wherein each of the IMFs is an expression of one equivalent in the received signal. 8. The method according to claim 1, wherein the IMFs with the same property are the IMFs having the higher correlation coefficient with the ECG signal. 9. The method according to claim 1, wherein the compression signal (SCPR) elaborated by Least Mean Square (LMS) expresses as provided by (S1)S^CPR⁡(t)=∑k=1K⁢Ak⁡(n)⁢cos⁡(2⁢⁢π⁢⁢kf0⁡(n)⁢t/fs+θk⁡(t))=∑k=1K⁢ak⁡(n,t)⁢cos⁡(2⁢⁢π⁢⁢kf0⁡(n)⁢t/fs)+bk⁡(n,t)⁢sin⁡(2⁢⁢π⁢⁢kf0⁡(n)⁢t/fs)=∑k=1K⁢ak⁡(n,t)⁢cos⁡(k⁢⁢ϕ⁡(n,t))+bk⁡(n,t)⁢sin⁡(k⁢⁢ϕ⁡(n,t))(S⁢⁢1)where f0(n) is the time-varying frequency of n-th compression, fs is the sampling rate, θk(t) denotes the time-varying phase corresponding to k-th harmonic signal, φ(n,t)=2πf0(n)t/fs and ak(n,t) and bk(n,t) are the time-varying in-phase and quadrature coefficients of the filter for n-th compression. 10. A system for extracting a VF signal in ECG, comprising: a signal collecting unit, configured to receive an ECG signal;a signal processing unit, electrically connected to the signal collecting unit, the signal processing unit decomposing the ECG signal by using an EMD method to generate a plurality of IMFs, combining some IMFs with the same property to obtain a shape function, correcting errors for each cycle of the shape function to obtain a compression signal, and subtracting the compression signal from the ECG signal to obtain the VF signal; anda signal outputting unit, connected to the signal processing unit to output the VF signal. 11. The system according to claim 10, wherein the received signal is the ECG signal. 12. The system according to claim 10, wherein the ECG signal is a function of amplitude and time. 13. The system according to claim 10, wherein the signal collecting unit includes an ECG port to receive the ECG signal and a reference signal port to receive a reference signal, wherein the received signal is the re... | NATIONAL CENTRAL UNIVERSITY | A61B005/04 A61B005/046 A61B005/00
US09665949 | B2 | 2017-05-30 | Skin dullness evaluation apparatus and skin dullness evaluation method | 2014-03-24 | A skin dullness evaluation apparatus includes a frequency analyzing unit that decomposes a skin image into color heterogeneity of a predetermined size; a color heterogeneity index obtaining unit that obtains color data of skin from each of the color heterogeneity decomposed by the frequency analyzing unit, and obtains a color heterogeneity index of the color heterogeneity from the obtained color data of skin; and a dullness evaluation unit that evaluates skin dullness corresponding to the skin image based on the color heterogeneity index obtained by the color heterogeneity index obtaining unit. | 1. A skin dullness evaluation apparatus comprising: a frequency analyzing unit that decomposes a skin image into color heterogeneity of a predetermined size;a color heterogeneity index obtaining unit that obtains color data of skin from each of the color heterogeneity decomposed by the frequency analysing unit, and obtains a color heterogeneity index of the color heterogeneity from the obtained color data of skin; anda dullness evaluation unit that evaluates skin dullness corresponding to the skin image based on the color heterogeneity index obtained by the color heterogeneity index obtaining unit. 2. The skin dullness evaluation apparatus according to claim 1, wherein the frequency analyzing unit decomposes the skin image into color heterogeneity of less than or equal to 4 mm as the predetermined size. 3. The skin dullness evaluation apparatus according to claim 1, wherein the color heterogeneity index obtaining unit obtains the color heterogeneity index based on distribution of a predetermined pigment composition obtained from the color data of skin. 4. The skin dullness evaluation apparatus according to claim 3, wherein the predetermined pigment composition is a melanin component. 5. The skin dullness evaluation apparatus according to claim 1, further comprising: a skin color index obtaining unit that obtains a skin color index based on color data of skin obtained from the skin image or a portion of skin corresponding to the skin image,wherein the dullness evaluation unit evaluates the skin dullness corresponding to the skin image based on the skin color index obtained by the skin color index obtaining unit. 6. The skin dullness evaluation apparatus according to claim 5, wherein the skin color index obtaining unit obtains, as the skin color index, a pigmentation index based on a component amount of a melanin component, a congestion condition index based on hemoglobin oxygen saturation or a dullness color heterogeneity index based on the color heterogeneity index. 7. The skin dullness evaluation apparatus according to claim 6, wherein the dullness evaluation unit evaluates the skin dullness corresponding to the skin image based on a skin dullness index obtained by performing a multiple regression analysis using the dullness color heterogeneity index, the pigmentation index and the congestion condition index. 8. A skin dullness evaluation method executed by a computer, the method comprising: a frequency analyzing step of decomposing a skin image into color heterogeneity of a predetermined size;a color heterogeneity index obtaining step of obtaining color data of skin from each of the color heterogeneity decomposed in the frequency analyzing step, and obtaining a color heterogeneity index of the color heterogeneity from the obtained color data of skin; anda dullness evaluation step of evaluating skin dullness corresponding to the skin image based on the color heterogeneity index obtained in the color heterogeneity index obtaining step. 9.... | SHISEIDO COMPANY, LTD. | G06K009/00 G06T007/90 A61B005/103 A61B005/00 G06K009/46 G06T007/00
US09782129 | B2 | 2017-10-10 | Pressure sensing guidewires | 2015-07-30 | Medical devices and methods for making and using medical devices are disclosed. An example medical device may include a medical device for measuring blood pressure. The medical device may include an elongated shaft having a proximal region and a distal region. An optical fiber may extend along the proximal region. An optical pressure sensor may be coupled to the optical fiber. The optical pressure sensor may be disposed along the distal region. A centering member may be coupled to the optical fiber and positioned adjacent to the optical pressure sensor. | 1. A medical device for measuring blood pressure, comprising: an elongated shaft having a proximal region and a distal region;wherein the proximal region has a first wall thickness;wherein the distal region has a second wall thickness different from the first wall thickness;an optical fiber extending along the proximal region;an optical pressure sensor coupled to the optical fiber, the optical pressure sensor being disposed along the distal region; anda centering member coupled to the optical fiber and positioned within the distal region of the shaft at a position adjacent to the optical pressure sensor. 2. The medical device of claim 1, wherein the centering member includes a polymer. 3. The medical device of claim 1, wherein the centering member has a substantially circular cross-sectional shape. 4. The medical device of claim 1, wherein the centering member has a non-circular cross-sectional shape. 5. The medical device of claim 1, wherein the centering member includes a coil. 6. The medical device of claim 1, wherein the centering member is disposed at a proximal end of the optical pressure sensor. 7. The medical device of claim 1, wherein the centering member is spaced from a proximal end of the optical pressure sensor. 8. The medical device of claim 1, wherein the shaft has a plurality of slots formed therein. 9. The medical device of claim 8, wherein at least some of the slots are positioned adjacent to the centering member. 10. The medical device of claim 1, wherein the distal region has a distal inner diameter, wherein the proximal region has a proximal inner diameter, and wherein the distal inner diameter is greater than the proximal inner diameter. 11. A pressure sensing guidewire, comprising: a tubular member having a proximal region and a distal region;wherein the distal region has a distal inner diameter;wherein the proximal region has a proximal inner diameter;wherein the distal inner diameter is larger than the proximal inner diameter;an optical fiber extending within the tubular member along the proximal region;an optical pressure sensor coupled to the optical fiber, the optical pressure sensor being disposed within the tubular member along the distal region;a centering member disposed within the tubular member along the distal region;wherein the centering member is coupled to an outer surface of the optical fiber; andwherein the centering member is coupled to an inner surface of the distal region of the tubular member. 12. The guidewire of claim 11, wherein the centering member includes a polymer. 13. The guidewire of claim 11, wherein the centering member has a substantially circular cross-sectional shape. 14. The guidewire of claim 11, wherein the centering member has a non-circular cross-sectional shape. 15. The guidewire of claim 11, wherein the centering member includes a coil. 16. The guidewire of claim 11, wherein the centering member is disposed at a proximal end of the optical pressure sensor. 17. The gu... | BOSTON SCIENTIFIC SCIMED, INC. | A61B005/00 A61B005/0215
US09247895 | B2 | 2016-02-02 | Systems and methods for performing deep brain stimulation | 2014-03-21 | A method for performing deep brain stimulation (DBS) therapy may include determining a location of a target area of a brain, forming a burr hole through a skull of a patient based on the location the target area, positioning one or more reference members on or within the brain through the burr hole, and acquiring at least one image of the brain having the one or more reference members with at least one imaging sub-system. | 1. A method for performing deep brain stimulation (DBS) therapy, the method comprising: acquiring at least one first image of a brain of a patient with at least one imaging sub-system;determining a location of a target area for therapy in the at least one first image;forming a burr hole through a skull of the patient based on the location the target area;positioning one or more reference members on or within the brain through the burr hole;acquiring at least one second image of the brain having the one or more reference members;registering a position of the one or more reference members with one or both of the at least one first image and the at least one second image using a registration module;tracking movement of at least one probe within the brain based on the registering operation with a tracking module; anddisplaying movement of a representation of the at least one probe on the one or both of the at least one first image and the at least one second image based on the tracking operation with a display module. 2. The method of claim 1, wherein the one or more reference members comprises one or more radiopaque fiducials. 3. The method of claim 1, wherein the one or more reference members comprises one or more position-detecting coils. 4. The method of claim 1, further comprising: positioning a stereotactic frame on a head of the patient, wherein the forming a burr hole operation includes aligning a drill with the head of the patient with the stereotactic frame; andusing a moving mechanism and the stereotactic frame to control movement of the at least one probe into and within the brain. 5. The method of claim 1, wherein the at least one probe comprises at least one positioning probe having the one or more reference members. 6. The method of claim 5, wherein the at least one positioning probe further comprises a recording contact configured to record electrophysiological phenomena. 7. The method of claim 1, wherein the at least one probe comprises at least one therapeutic probe configured to deliver therapeutic energy to the target area. 8. The method of claim 1, further comprising automatically moving the at least one probe into and within the brain toward the target area using a surgical navigation sub-system. 9. A system for performing deep brain stimulation (DBS) therapy, the system comprising: at least one imaging sub-system configured to acquire at least one first image of a brain of a patient, wherein a location of a target area for therapy is determined from the at least one first image;one or more reference members positioned on or within the brain through a pre-formed burr hole, wherein the at least one imaging sub-system is configured to acquire at least one second image of the brain having the one or more reference members;a registration module configured to register a position of the one or more reference members with one or both of the at least one first image and the at least one second image;at least one probe configured... | Pacesetter, Inc. | A61B005/06 A61B005/055 A61B006/03 A61B019/00
US09247879 | B2 | 2016-02-02 | Method and system for automatic interpretation of computer tomography scan data | 2013-08-28 | Disclosed is a method for interpreting image data that represents variations in density of matter inside a subject. A data processing system may receive image data from a scan of a subject. The data processing system automatically discerns one or more bones, one or more arteries, and one or more organs of the subject, based at least in part on the image data. The data processing system may also automatically identify one or more of the discerned bones, arteries, and organs. The data processing system may also automatically discern an outer or inner margin of a body wall of the subject. The data processing system may also produce output that depicts one or more of the identified bones, one or more of the identified arteries, one or more of the identified organs, and/or or the outer or inner margin of the body wall. Other embodiments are described and claimed. | 1. A method comprising: receiving image data from a scan of a subject, the image data representing first voxels and second voxels;automatically discerning one or more bones of the subject, based at least in part on the image data;automatically identifying one or more of the discerned bones;automatically discerning one or more arteries of the subject, based at least in part on the image data;automatically identifying one or more of the discerned arteries;automatically discerning one or more organs of the subject, based at least in part on the image data;automatically identifying one or more of the discerned organs;automatically discerning an outer or inner margin of a body wall of the subject; andproducing output that depicts one or more of the identified bones, one or more of the identified arteries, one or more of the identified organs, or the outer or inner margin of the body wall,wherein the outer or inner margin of the body wall of the subject is automatically discerned by automatic image recognition software executed by a processor, or at least one of the bones, arteries and organs of the subject is automatically discerned or automatically identified by the automatic image recognition software executed by the processor,wherein the automatically discerning the one or more bones, arteries and organs of the subject, the automatically identifying the one or more discerned bones, arteries and organs, and the automatically determining a branch point of one of the one or more arteries of the subject comprise: for each of at least some of the first voxels, comparing the respective first voxel with a threshold value of radiodensity and with a radiodensity value of a respective one of the second voxels to produce an array, wherein the respective one of the second voxels is a neighboring voxel of the respective first voxel, andusing the array, converting the image data to an output image wherein the identified one or more discerned bones, arteries and organs, and the determined branch point of one of the one or more arteries of the subject are identified,wherein the array is produced by operations comprising: for each of the compared first voxels, based at least in part on the comparison, assigning a respective identifier to the respective compared first voxel, the respective identifier indicating a respective particular one of the identified bones, arteries, or organs, or the determined branch point; andfor each of the compared first voxels, storing in the array a radiodensity value of the respective compared first voxel, a radiodensity gradient value of the respective compared first voxel, and the respective identifier assigned to the respective compared first voxel, wherein the radiodensity gradient value of the respective compared first voxel indicates a value of radiodensity of the respective compared first voxel relative to radiodensity values of voxels neighboring the respective compared first voxel. 2. The method according to claim 1, wherein ... |  | G06K009/00 A61B005/00 G06T007/00 A61B006/00
US11040119 | B2 | 2021-06-22 | Compositions and methods for assessing neuromuscular function | 2014-03-12 | The invention provides compositions and methods for evaluating neuromuscular function in a subject, e.g., a subject at risk for or suffering from a neuromuscular disorder. | 1. A method for evaluating a neuromuscular status in a subject, comprising: administering to the subject a first and a second detectable agent, wherein:(i) the first detectable agent is an indicator of mitochondrial function or activity, wherein the first detectable agent includes at least one of 99mTc-Sestamibi, 99mTc-Tetrofosmin, and 99mTc-Teboroxime, and(ii) the second detectable agent is an indicator of plasma membrane ionic metabolism, wherein the second detectable agent includes at least one of 127Cs salts, 129Cs salts, 81Rb salts, 82Rb salts, 199T1 salts, 201T1 salts, and 13N ammonium ions;detecting the first and second detectable agents disposed in a skeletal muscle cell or tissue in the subject;obtaining a reference value of the first detectable agent and a reference value of the second detectable agent; andcomparing the detected first detectable agent and the detected second detectable agent to the respective reference value;wherein the first detectable agent and the second detectable agent are administered at a time and/or in an amount sufficient for each agent, or both agents, to be detected in the subject within a detection interval;wherein a change in one or more of the first detectable agent, the second detectable agent, or both, relative to the respective reference value is indicative of neuromuscular status, and wherein the first and second detectable agents are each detected after both agents have been administered; andwherein the reference value of the first detectable agent and the reference value of the second detectable agent is obtained from a healthy subject or a healthy group of subjects. 2. The method of claim 1, further comprising providing to the subject a neuromuscular stimulation in an amount or level such that one or more physiological processes in the skeletal muscle or tissue is/are stimulated. 3. The method of claim 2, wherein the neuromuscular stimulation comprises one or more of: electrical stimulation, stimulation with physical activity, or stimulation by a neuromuscular stimulating agent. 4. The method of claim 3, wherein the neuromuscular stimulation occurs prior to administration of one or both of the first and second detectable agents. 5. The method of claim 3, wherein the neuromuscular stimulation occurs after administration of one or both of the first and second detectable agents. 6. The method of claim 3, wherein the neuromuscular stimulation occurs concurrently with administration of one or both of the first and second detectable agents. 7. The method of claim 2, wherein the neuromuscular stimulation is or comprises administration of a neuromuscular stimulating agent. 8. The method of claim 1, wherein the first detectable agent distributes and/or localizes to the mitochondria in the skeletal muscle cell or tissue in the subject. 9. The method of claim 1, wherein the second detectable agent distributes and/or localizes to a perfused muscle cell or tissue. 10. The method of claim 1, wherein a le... | Biogen MA Inc. | A61K051/04 A61B005/00 G01N033/60 G01N033/68
US20160051277 | A1 | 2016-02-25 | SYSTEMS AND METHODS FOR TREATMENT OF COMPRESSED NERVES | 2015-05-07 | Disclosed herein is a system for releasing a ligament. In one embodiment, the system includes a proximal handle, a tubular body, and a flexible body. The tubular body includes a proximal end and a distal end. The handle is coupled to the proximal end. The flexible body extends through the tubular body and includes a tissue cutting portion. The flexible body is longitudinally displaceable relative to the tubular body to move the tissue cutting portion between a non-deployed state and a deployed state. | 1. A medical device for severing tissue in a minimally invasive medical procedure, the device comprising: a tubular body including: a tubular wall defining a lumen extending longitudinally through the tubular body;a proximal end;a distal end opposite the proximal end; anda window extending through the tubular wall, the window including a length greater than a width of the window, the length of the window being generally parallel with a length of the tubular body;an inner body occupying at least a portion of the lumen and including: a proximal end;a distal end opposite the proximal end;an exterior surface located between the proximal and distal ends of the inner body; anda plurality of saw teeth defined in the exterior surface and fixed relative to the exterior surface; anda handle coupled to the proximal end of the tubular body, the handle including an actuator coupled to the proximal end of the inner body and configured to displace the inner body within the lumen between a non-deployed state and a deployed state,wherein: the plurality of saw teeth are hidden within the tubular body so as to be covered by the wall of the tubular body when the inner body is in the non-deployed state, and the plurality of saw teeth are exposed at the window when the inner body is in a deployed state. |  | A61B017/32 A61B017/00 A61B005/00 A61B005/04
US20160045113 | A1 | 2016-02-18 | Ultraviolet Streptococcus Detection | 2014-08-15 | An ultraviolet light is used to rapidly differentiate bacterial versus viral causes of a sore throat by the amount of fluorescent light emitted, allowing for a rapid, painless, and simple means to diagnose strep throats. The invention is especially useful in diagnosing strep throat in children. | 1. A method of diagnosing an infection of the throat by streptococcus bacteria in a human, comprising shining an ultraviolet light in the back of the throat of the human, and observing the degree of fluorescent brightness to determine whether the sore throat is caused by a virus or streptococcus bacteria. 2. A method as in claim 1, wherein the human has complaints of a painful sore throat. 3. A method as in claim 1, wherein the human is a child. | Nicholas Michael Lorence | A61B005/00
US20160029900 | A1 | 2016-02-04 | METHOD AND SYSTEM FOR ASSESSING SEVERITY AND STAGE OF PERIPHERAL ARTERIAL DISEASE AND LOWER EXTREMITY WOUNDS USING ANGIOSOME MAPPING | 2015-08-07 | The present invention provides a system for assessing the severity and stage of PAD including at least one sensor that measures skin perfusion pressure; a knowledge base that provides data on lower extremity angiosomes; and a processing device in operable communication with the sensor and the knowledge base, the processing device that outputs a visual representation of at least one of the lower extremity angiosomes that guides the sensor in the mapping of a testing site relative to a target vessel where the skin perfusion pressure measurement will be taken. | 1. An angiosome-based system for monitoring and assessing lower extremity disease comprising: a compression device sized and shaped for placement on a lower extremity limb of a patient, the compression device including a pressure cuff configured to exert a compressive force on said lower extremity limb, the compressive force configured to substantially occlude blood flow in a skin capillary bed adjacent said pressure cuff, said skin capillary bed located in a lower extremity angiosome;at least one sensor positioned adjacent said pressure cuff, said at least one sensor for measuring peripheral vascular conditions of the patient in the skin capillary bed and configured to generate a signal indicative of the peripheral vascular condition;a processing device in operable communication with said at least one sensor, said processing device configured to (a) output a visual representation of said lower extremity angiosome, said visual representation to guide the placement of said sensor in the mapping of a testing site relative to said skin capillary bed; (b) receive a peripheral vascular measurement based on said angiosome mapping; and (c) output data that is indicative of lower extremity disease based on said angiosome mapping. 2. The system of claim 1 wherein said peripheral vascular conditions include at least one of skin perfusion pressure, pulse volume recordings, transcutaneous oxygen monitoring, ankle brachial index, tissue CO2, temperature, spectral imaging, and hyperspectral imaging. 3. The system of claim 1 wherein said at least one sensor comprises a pulse oximetry sensor. 4. The system of claim 1 further comprising a knowledge base that provides normative data on said at least one lower extremity angiosome, said processing device in operable communication with said knowledge base. 5. The system of claim 4 wherein said processing device is further configured to cross reference said peripheral vascular measurement with said knowledge base to generate a cross referenced data result indicative of the severity and stage of the lower extremity disease. 6. The system of claim 1 further comprising a knowledge base of disease scoring and/or classification systems and a knowledge base of peripheral arterial disease and lower extremity wounds, wherein said processing device is further configured to cross reference said peripheral vascular measurement with said knowledge base of disease scoring and/or classification systems and said knowledge base of peripheral arterial disease and lower extremity wounds to generate a combined cross referenced data result indicative of the severity and stage of lower extremity disease and further wherein said processing device outputs data that is indicative of the severity and stage of lower extremity disease based on said combined cross referenced data result. 7. The system of claim 1 further comprising at least one metabolic sensor for measuring at least one metabolic condition of the patient, wherein said proc... |  | A61B005/026 A61B005/1455 A61B005/0295 A61B005/01 A61B005/00 A61B005/022
US20160029943 | A1 | 2016-02-04 | INFORMATION ANALYSIS DEVICE, EXERCISE ANALYSIS SYSTEM, INFORMATION ANALYSIS METHOD, ANALYSIS PROGRAM, IMAGE GENERATION DEVICE, IMAGE GENERATION METHOD, IMAGE GENERATION PROGRAM, INFORMATION DISPLAY DEVICE, INFORMATION DISPLAY SYSTEM, INFORMATION DISPLAY PROGRAM, AND INFORMATION DISPLAY METHOD | 2015-07-30 | An information analysis device including an exercise analysis information acquisition unit that acquires a plurality of pieces of exercise analysis information that are results of analyzing exercise of a plurality of users, and an analysis information generation unit that generates analysis information from which exercise capabilities of the plurality of users can be compared, using the plurality of pieces of exercise analysis information. | 1. An information analysis device comprising: an exercise analysis information acquisition unit that acquires a plurality of pieces of exercise analysis information that are results of analyzing exercise of a plurality of users; andan analysis information generation unit that generates analysis information from which exercise capabilities of the plurality of users can be compared, using the plurality of pieces of exercise analysis information. 2. The information analysis device according to claim 1, wherein the analysis information generation unit generates the analysis information from which exercise capabilities of the plurality of users are comparable each time the plurality of users perform the exercise. 3. The information analysis device according to claim 1, wherein the plurality of users are classified into a plurality of groups, andthe analysis information generation unit generates the analysis information from which exercise capabilities of the plurality of users are comparable for each group. 4. The information analysis device according to claim 1, wherein each of the plurality of pieces of exercise analysis information includes a value of an index regarding exercise capability of each of the plurality of users, andthe analysis information generation unit generates the analysis information from which exercise capability of the first user included in the plurality of users is relatively evaluable, using the values of the indexes of the plurality of users. 5. The information analysis device according to claim 1, wherein each of the plurality of pieces of exercise analysis information includes a value of an index regarding exercise capability of each the plurality of users,the information analysis device includes a target value acquisition unit that acquires a target value of the index of the first user included in the plurality of users, andthe analysis information generation unit generates the analysis information from which the value of the index of the first user is comparable with the target value. 6. The exercise analysis device according to claim 4, wherein the index is at least one of ground time, stride, energy, a directly-under landing rate, propulsion efficiency, a flow of a leg, an amount of brake at the time of landing, and landing shock. 7. The exercise analysis device according to 1, wherein the exercise capability is skill power or endurance power. 8. An exercise analysis system, comprising: an exercise analysis device that analyzes exercise of a user using a detection result of an inertial sensor and generates exercise analysis information that is information on an analysis result; andthe information analysis device according to claim 5. 9. The exercise analysis system according to claim 8, comprising: a reporting device that reports information on an exercise state during exercise of a first user included in the plurality of users,the information analysis device transmits the target value to the reporting device,t... |  | A61B005/22 A61B005/00 A61B005/103
US09261566 | B2 | 2016-02-16 | Device and method for impedance analysis | 2013-11-27 | An impedance analysis device adapted to an object under test (OUT) includes a signal generator, a signal analysis unit and a processing unit. The signal generator outputs a pulse signal to the OUT. The signal analysis unit acquires a response signal which the OUT responds to the pulse signal, and analyzes the response signal to obtain an analysis parameter. The processing unit coupled to the signal analysis unit receives the analysis parameter, so as to obtain an impedance variation characteristic of the OUT. | 1. An impedance analysis device, adapted to on object under test (OUT) and comprising: a signal generator, configured to supply a pulse signal to the OUT;a signal analysis unit, configured to acquire a response signal which the OUT responds to the pulse signal, and then analyze the response signal to obtain an analysis parameter; anda processing unit, coupled to the signal analysis unit and configured to receive the analysis parameter from the signal analysis unit, so as to obtain an impedance variation characteristic of the OUT; andwherein the signal analysis unit comprises: a buffer unit, configured to receive the response signal to output a buffer signal;a signal amplifying unit, coupled to the buffer unit and configured to amplify a gain of the buffer signal to output an amplified signal;a computing unit, coupled to the signal amplifying unit and configured to receive the amplified signal, and according to the amplified signal and a time difference signal, analyze the response signal to output the analysis parameter; andwherein the computing unit comprises:a first switch having a first end, a second end and a control end, the first end of the first switch receiving the buffer signal, and the control end of the first switch being controlled with a first control signal, so as to control the second end of the first switch to output the buffer signal;a second switch having a first end, a second end and a control end, the first end of the second switch being coupled to the first end of the first switch, and the control end of the second switch being controlled with a second control signal, so as to control the second end of the second switch to output the buffer signal;a capacitor having a first end and a second end, and the first end of the capacitor being coupled to the second end of the first switch and the second end of the second switch;a third switch having a first end, a second end and a control end, the first end of the third switch being coupled to the second end of the capacitor, the second end of the third switch being grounded, and the control end of the third switch being controlled with the first control signal, so as to couple the first end of the third switch to the second end of the third switch;a fourth switch having a first end, a second end and a control end, the first end of the fourth switch being coupled to the second end of the capacitor, and the control end of the fourth switch being controlled with the first control signal, so as to couple the first end of the fourth switch to the second end of the fourth switch;a subtracter having a first input end, a second input end and an output end, the first input end of the subtracter being coupled to the second end of the fourth switch, the output end of the subtracter being coupled to the second input end of the subtracter for outputting a computing signal;a control unit configured to output the first control signal in a first time period, to output the second control signal in a... | INDUSTRIAL TECHNOLOGY RESEARCH INSTITUTE | G01R031/36 G01N027/02 A61B005/053 A61B005/01
US20160051391 | A1 | 2016-02-25 | CERVICAL SPLINTS AND METHODS FOR MAKING THE SAME | 2015-08-19 | A cervical splint assembly is provided for a person to alleviate headaches or cervical conditions. The cervical splint includes a splint assembly having a first end, a second end, and a body extending between the first end and the second end. The body has a front and a back and is formed of compressible material and sized to fit between a chin and a top of a chest of the person. A strap has a first end and a second end selectively and adjustably connected together. The strap wraps around the front of the body such that when the splint assembly is secured to a neck of the person using the cervical splint, the splint assembly provides support for a chin of the person, restricts flexion of a neck of the person, and the first and second ends are aligned approximately below earlobes of the person. | 1. A cervical splint assembly for a person to alleviate headaches or cervical conditions comprising: a splint assembly having a first end, a second end, and a body extending between the first end and the second end, wherein the body has a front and a back, the body is formed of compressible material and sized to fit between a chin and a top of a chest of the person;a strap has a first end and a second end selectively and adjustably connected together, the strap wraps around the body such that when the splint assembly is secured to a neck of the person using the cervical splint, the splint assembly provides support for a chin of the person, restricts flexion of a neck of the person, and the first and second ends are aligned approximately below earlobes of the person. 2. A cervical splint assembly as recited in claim 1, wherein the body has a top and a bottom between the front and the back, the top being relatively bulbous with respect to the bottom so that the back of the body approximates a profile of a person's neck and chin to fit snugly there against. 3. A cervical splint assembly as recited in claim 2, further comprising a spacer selectively attached to the bottom to adjust fit for various neck lengths. 4. A cervical splint assembly as recited in claim 1, wherein the strap is formed of an elastic material, initially at least 24 inches in length, and fabricated from a material that can be easily cut to remove excess. 5. A cervical splint assembly as recited in claim 1, further comprising: a removable pouch covering the body; and a decorative element on the pouch. 6. A cervical splint assembly as recited in claim 5, wherein a center of the strap attached to the front of the body and ends of the strap are secured together at the front of the body. 7. A cervical splint assembly as recited in claim 1, wherein the body is approximately 18 cm long, 2 cm thick, and 6 cm tall. 8. A method of manufacturing a cervical splint sized to a neck of a patient comprising the steps of: providing an elongated solid cylinder having a length along an axis, wherein the length is approximately half of a circumference of the patient's neck;cutting the elongated solid cylinder lengthwise to form a first portion and a second portions wherein the first portion has an elongated flat side opposing a curved side with both sides extending between a first end and a second end;cutting the first and second ends at an angle with respect to the flat side without substantially reducing the length of the curved side to form angled ends; andproviding a strap with the first portion for selectively securing the first portion around a neck of the patient with the curved side adjacent the neck and under a thin of the patient so that the angled ends allow the strap to transition from the flat side to the neck without a significant gap. 8. A method as recited in claim 8, further comprising the steps of: cutting the first portion lengthwise to form a first shim portion; andprovidi... |  | A61F005/055 A61B005/00
US20160038061 | A1 | 2016-02-11 | METHOD FOR DETECTING FALLS AND A FALL DETECTOR | 2014-02-21 | There is provided a method of detecting a fall by a user, the method comprising detecting whether a user has potentially experienced a fall event from measurements of the movements of the user; on detecting a potential fall event, determining the activity level of the user and a measure of a autonomic nervous system, ANS, response for the user associated with the potential fall event; comparing the determined activity level and the measure of the ANS response to a user profile relating activity level and ANS response for the user; and determining whether the potential fall event is a fall based on the result of the comparison. | 1. A method of detecting a fall by a user, the method comprising: detecting whether a user has potentially experienced a fall event from measurements of the movements of the user;on detecting a potential fall event, determining the activity level of the user and a measure of a autonomic nervous system, ANS, response for the user associated with the potential fall event;comparing the determined activity level and the measure of the ANS response to a user profile relating activity level and ANS response for the user; anddetermining whether the potential fall event is a fall based on the result of the comparison. 2. The method as claimed in claim 1, wherein the step of comparing the determined activity level and the measure of the ANS response to a user profile comprises using the profile to determine the likelihood of the user having the determined activity level and measure of ANS response, and wherein the step of determining whether the potential fall event is a fall uses the determined likelihood. 3. The method as claimed in claim 2, wherein the user profile relates typical activity levels and typical ANS responses for the user, and wherein the step of determining whether the potential fall event is a fall comprises determining that the potential fall event is a fall if the determined likelihood is below a threshold, and determining that the potential fall event is not a fall if the determined likelihood is above a threshold. 4. The method as claimed in claim 2, wherein, in the event that it is determined that the potential fall event is a fall and an indication is subsequently received that the fall event was not a fall, the method further comprises the step of adjusting the value of the threshold. 5. The method as claimed in claim 4, wherein the indication that the fall event was not a fall is an input to the fall detector by the user or a signal received from a remote computer associated with the fall detector. 6. The method as claimed in claim 1, further comprising the step of: determining the user profile relating activity level and ANS response for the user by:(i) obtaining pairs of measurements of the activity level and ANS response for the user for a plurality of time periods; and(ii) determining a joint distribution of activity level and ANS response for the user from the obtained pairs of measurements. 7. The method as claimed in claim 6, wherein the step of determining the user profile relating activity level and ANS response for the user comprises determining a plurality of user profiles relating activity level and ANS response for the user, wherein each profile relates the activity level and ANS response for a particular time period during the day. 8. The method as claimed in claim 6, wherein the step of obtaining pairs of measurements of the activity level and ANS response for the user comprises discarding any pair of measurements obtained for a time period in which a potential fall by the user is detected. 9. The method as... |  | A61B005/11 A61B005/0488 A61B005/01 A61B005/00 A61B005/024
US10039493 | B2 | 2018-08-07 | Sensor guide wire assembly with button-cell type battery | 2014-08-13 | A sensor guide wire assembly having a button-cell type battery includes a transmitter unit configured to be connected to a sensor guide wire that is insertable into a patient to measure a parameter, the transmitter unit being configured to wirelessly transfer data representing the measured parameter to a communication unit. The transmitter unit includes a housing, a printed circuit board holder disposed in the housing, and a printed circuit board disposed in the housing and held by the printed circuit board holder. The printed circuit board includes a plurality of electrical contacts. A slider is slidable from a location outside the housing, the slider including a protrusion extending into an area inside the housing. A space within the housing is configured to hold one or more batteries. The slider is slidable from a first position, at which a micro-switch is not activated, to a second position, at which the micro-switch is activated by the protrusion of the slider, which allows power to be provided to the printed circuit board. | 1. A device comprising: a transmitter unit configured to be connected to a sensor guide wire that is insertable into a patient to measure a parameter, the transmitter unit being configured to wirelessly transfer data representing the measured parameter to a communication unit, and the transmitter unit comprising: a housing,a printed circuit board holder disposed in the housing,a printed circuit board disposed in the housing and held by the printed circuit board holder, the printed circuit board comprising a plurality of electrical contacts,a slider that is slidable from a location outside the housing, the slider including a protrusion extending into an area inside the housing, anda space within the housing, the space being configured to hold one or more batteries,wherein the slider is slidable from a first position, at which a micro-switch is not activated, to a second position, at which the micro-switch is activated by the protrusion of the slider. 2. The device of claim 1, wherein the space within the housing is configured to hold one or more button-cell type batteries. 3. The device of claim 1, wherein the housing comprises at least one member configured to secure the sensor guide wire to the housing. 4. The device of claim 1, further comprising an end cap configured to secure the one or more batteries inside of the housing. 5. The device of claim 4, further comprising a spring located between the one or more batteries and the end cap to promote contact between the one or more batteries and at least one of the electrical contacts on the printed circuit board. 6. The device of claim 4, wherein the end cap is attached by threads, screws, snaps, or barbs. 7. The device of claim 1, wherein the outer surface of the slider is ribbed. 8. The device of claim 1, wherein the parameter is pressure, temperature, or flow. 9. The device of claim 1, further comprising a receiver module to form a transceiver unit. 10. The device of claim 1, further comprising a sensor guide wire configured to be inserted into the patient to measure a physiological parameter. 11. The device of claim 1, wherein the transmitter unit is adapted to communicate by a radio frequency signal with the communication unit, arranged in connection with an external device. 12. The device of claim 1, wherein the protrusion is offset from the center of the slider. 13. The device of claim 1, wherein the housing has an opening through which the protrusion extends. 14. The device of claim 1, wherein the printed circuit board holder has an opening through which the protrusion extends. 15. The device of claim 1, wherein the micro-switch is activated by the protrusion being slid over the micro-switch to a position past the micro-switch. 16. The device of claim 1, wherein the micro-switch is activated by the protrusion being slid to a position above the micro-switch. 17. The device of claim 1, wherein the space within the housing is configured to hold one or more batteries in a posit... | ST. JUDE MEDICAL COORDINATION CENTER BVBA | A61B005/00 A61B005/07 A61B005/0215 A61B005/026 H04B013/00
US09820694 | B2 | 2017-11-21 | Devices for diagnosing sleep apnea or other conditions and related systems and methods | 2015-08-10 | A system includes a sensor device having a body configured to be inserted into an airway of a patient and one or more sensors mounted in or on the body. The one or more sensors are configured to collect sensor data associated with the airway of the patient. The system also includes a signal analyzer configured to analyze the sensor data. The one or more sensors could include one or more microphones. The signal analyzer could identify volume and/or pitch characteristics of the sensor data, perform pattern recognition to identify one or more patterns using the volume and/or pitch characteristics, and use the one or more patterns to identify a type, a location, and/or a degree of airway obstruction. This could be done, for instance, to determine if the patient suffers from obstructive sleep apnea or other condition that affects his or her airway. | 1. A system comprising: a sensor device configured to be inserted through a mouth or a nose of a patient into an upper airway of the patient, the sensor device comprising multiple sensors configured to capture and transmit sensor data at multiple spaced-apart locations along the upper airway of the patient, the sensor data comprising vibrational or acoustic data associated with the upper airway of the patient;at least one interface configured to receive the sensor data; andat least one processing device configured to analyze the sensor data to identify one or more obstructions within the upper airway of the patient, wherein the at least one processing device is configured to identify the one or more obstructions within the upper airway of the patient by determining whether one or more patterns of airway noise are present in the upper airway of the patient based on the vibrational or acoustic data captured at the multiple spaced-apart locations along the upper airway of the patient. 2. The system of claim 1, wherein the at least one interface is physically coupled to the sensor device. 3. The system of claim 1, wherein the at least one processing device is configured to identify at least one of: volume characteristics and pitch characteristics of the sensor data. 4. The system of claim 3, wherein the at least one processing device is configured to perform pattern recognition in order to identify the one or more patterns using at least one of the volume characteristics and the pitch characteristics of the sensor data. 5. The system of claim 4, wherein the at least one processing device is configured to use the one or more patterns to identify at least one of: a type, a location, and a degree of the one or more obstructions within the upper airway of the patient. 6. The system of claim 1, wherein the at least one processing device is configured to identify one or more locations of one or more sounds within the upper airway of the patient using the sensor data. 7. The system of claim 1, wherein the at least one processing device is configured to identify one or more areas of greatest obstruction within the upper airway of the patient using the sensor data. 8. The system of claim 1, wherein the at least one processing device is configured to analyze the sensor data to determine if the patient suffers from obstructive sleep apnea. 9. The apparatus of claim 1, wherein the sensor data further comprises airway pressure within the upper airway of the patient. 10. A method comprising: capturing sensor data comprising vibrational or acoustic data using a sensor device, the sensor device configured to be inserted through a mouth or a nose of a patient into an upper airway of the patient, the sensor device comprising multiple sensors configured to capture the vibrational or acoustic data associated with the upper airway of the patient at multiple spaced-apart locations along the upper airway of the patient; andanalyzing the sensor data to identify one... | - | A61B005/087 A61B005/08 A61M016/04 A61B008/12 A61B005/00 A61B007/00 A61M016/00 A61B005/091
US09265693 | B2 | 2016-02-23 | Method and devices providing impact on cardiovascular system | 2011-07-05 | The proposed method and devices provide for an effective improvement of the blood flow in the vessels of a human's extremities due to generation of an ante-grade pressure wave of blood synchronized with phases of the cardiac cycle with the help of compression impulses. The devices provide an improved accuracy of the time and amplitude characteristics of the compression impulses and functioning in modes of generation both the ante-grade wave and external counter-pulsation. | 1. A method for producing an impact on the cardiovascular system of a human characterized with a blood flow and a blood pressure pulse wave having predetermined blood pressure pulse parameters, said method comprising the steps of: providing an electrocardiogram (ECG) with a current ORS-complex, including an R-wave;providing a periodical compression of the human's extremities within a proximal zone, located at a predetermined distance downstream from the human's heart, and within a distal zone located downstream from the human's heart further than the proximal zone; said compression is provided by means of a plurality of pressure impulses, characterized with predetermined impulse parameters, each said pressure impulse is characterized with a front of the impulse; and said pressure impulses are synchronized with said QRS-complex and according to said blood pressure pulse parameters;providing a registration of the blood flow performed at a point located downstream from the human's heart further than said distal zone;providing a correction of the impulse parameters on the basis of said registration of the blood flow;wherein:the periodical compression of each said extremity is performed separately within said distal zone and said proximal zone, and said pressure impulses are delivered to said distal zone and to said proximal zone with a delay relatively to each other; said delay is provided as follows: the front of the pressure impulse within the proximal zone is delayed in relation to the R-wave of the current QRS complex so that the pressure impulse in the proximal zone starts at the time of passing the blood pressure pulse wave from the human's heart through said proximal zone;the front of the pressure impulse within the distal zone is delayed in relation to the front of the pressure impulse in the proximal zone for the time of passing the blood pressure pulse wave between said proximal zone and said distal zone;wherein the compression within the said proximal and distal zones is terminated simultaneously prior to the start of a next QRS complex following the current QRS complex; andwherein said registration of the blood flow is performed on the human's finger or toe;delays between R-waves of the current QRS-complex and the maximums of the blood pressure pulse waves in the absence and in the presence of said pressure impulses are determined;a difference Δt is calculated according to the expression of: Δt=tb−tO, wherein:tb, tO are the delays between R-peaks and the maximum values of the blood pressure pulse wave in the presence or in the absence of said pressure impulses, respectively; andthe front of the pressure impulse t1 in the said proximal zone is corrected according with the following expression: T1 corr.=t1−Δt. 2. A device for producing an impact on the cardiovascular system of a patient characterized with a current QRS-complex of ECG; said device comprising: a source of compressed air;a plurality of gas-distribution units;each said gas-dis... |  | A61H031/00 A61H009/00 A61B005/0225 A61B005/0456 A61B005/00 A61M001/10 A61B005/1455
US09659505 | B2 | 2017-05-23 | Dementia therapy method and instrument | 2015-07-29 | A dementia therapy method that involves PWD in playing music, particularly as part of an ensemble “performing in concert”, which provides a rewarding and encouraging result of utilizing abilities that they may not even know they had to produce pleasing music. This method utilizes musical instruments adapted for playing by PWD who can utilize procedural rather than declarative memory in playing. By connecting a plurality of the instruments to a central director's console the combined musical sound can be coordinated to make it pleasing. Then several PWD are trained to play components of songs together as an group. An example of our specially adapted musical instruments is an easily played percussion instrument having an organized layout of one or more tone bars that, when struck (or touched) by a player generate a musical tone. The instrument may be further adapted to ease its use by movement restricted players. | 1. A dementia therapy method utilizing procedural memory, the method comprising: adapting a musical instrument for playing by persons with dementia, the adapted musical instrument comprising: one to thirteen tone bars that are sized sufficiently large for easy striking and arranged on a playing surface, and a programmably assignable musical note or percussive beat sound that is generated in response to striking the tone bar by hand or mallet;providing one of the adapted musical instruments to each one of a plurality of said persons being designated as players in a musical ensemble;determining a level of a player's instrument playing ability by testing the player's use of hand and mallet in striking one or more tone bars in patterns of increasing difficulty;programming each player's musical instrument to enable playing a tune component that is designed according to the player's playing ability; wherein the tune component is a set of one or more musical note or rhythmic beat sounds in a pattern that fits at least a portion of the notes and beats of a tune;training each player by repetitive practice on their programmed musical instrument; andcoordinating playing of the musical instruments by the plurality of players combining their respective tune components into a complete tune performed as an ensemble;thereby enabling each player to gain self esteem from contributing according to ability to a pleasant sounding musical performance. 2. The dementia therapy method of claim 1, wherein: the musical instrument is further adapted for playing by persons having age-related physical limitations, the adaptations comprising:a thick handled mallet for easy gripping; andthe playing surface having an adjustable height and tilt angle for enabling a standing or sitting player to strike the tone bars without raising upper arms. 3. The dementia therapy method of claim 1, wherein levels of instrument playing ability comprise: touching a tone bar with a hand, running hands over tone bars, striking a tone bar with a mallet, running the mallet over tone bars, using one mallet to strike with a steady beat, using one mallet to strike with a repeated pattern between two bars, using two mallets to strike with a steady beat, using one or two mallets to strike with a repeated pattern among a plurality of tone bars, and additional levels up to playing a complete tune on a plurality of tone bars. 4. The dementia therapy method of claim 1, wherein musical instrument programming according to instrument playing ability comprises programming the instrument's tone bars to generate: a selected quantity and range of different sounds;sounds of a selected musical or rhythm instrument type;sounds at a selected volume level;a selected sound assigned to a tone bar in a location on the playing surface selected according to playing ability; andno sound from optionally selected ones of the tone bars;wherein selections are made according to a player's playing ability. 5. The dementia thera... | - | G09B015/00 A61B005/00
US10405778 | B2 | 2019-09-10 | Device for combined respiratory gas analysis and lung function test | 2014-03-14 | A device for combined respiratory gas analysis and lung function test includes a gas quantity measuring device, a gas analysis device, and a multi-way valve configured for placement at least between a first valve path combination and a second valve path combination. A first gas path between the gas quantity measuring device and a second combined inlet/outlet opening is established while by-passing the gas analysis device with the first valve path combination of the multi-way valve, and a second gas path is established between a first combined inlet/outlet opening, the gas analysis device, the gas quantity measuring device, and the second combined inlet/outlet opening with the second valve path combination of the multi-way valve. | 1. A method for combined respiratory gas analysis and lung function testing by a device including a first combined inlet/outlet opening, a second combined inlet/outlet opening, a gas quantity measuring device, a gas analysis device, and a multiway valve configured to be brought at least between a first valve path combination and a second valve path combination, the method comprising: establishing a first gas path between the first combined inlet/outlet opening, the gas quantity measuring device, and the second combined inlet/outlet opening with the first valve path combination of the multiway valve while circumventing the gas analysis device;inhaling by flow of air from an external space outside the gas analysis device, through the second combined inlet/outlet opening along the first gas path in a direction of the first combined inlet/outlet opening;exhaling for lung function testing in order for respiratory gas to flow through the gas quantity measuring device along the first gas path from the first combined inlet/outlet opening in a direction of the second combined inlet/outlet opening;establishing the second gas path while exhaling for lung function testing, the second gas path established between the first combined inlet/outlet opening, the gas analysis device, the gas quantity measuring device, and the second combined inlet/outlet opening with the second valve path combination of the multiway valve,conducting the respiratory gas flowing through along the second gas path through the gas analysis device in the direction of the second combined inlet/outlet opening; andflushing the gas analysis device by conducting air from the external space outside the gas analysis device, through the second combined inlet/outlet opening along the second gas path through the gas analysis device in the direction of the first combined inlet/outlet opening. | Robert Bosch GmbH | A61B005/08 A61B005/097 A61B005/09 G01N033/497 A61B005/087 A61B005/091 A61M039/22
US09254112 | B2 | 2016-02-09 | Respiratory interval-based correlation and processing of dynamic imaging data | 2012-01-06 | A method of dynamic imaging and resolving respiratory motion includes acquiring volume data for a volume over a plurality of respiratory cycles, acquiring respiratory data representative of respiration over the plurality of respiratory cycles, dividing each respiratory cycle of the plurality of respiratory cycles into a set of respiratory intervals based on the respiratory data, and displaying a respective composite three-dimensional image of the volume for each respiratory interval based on the volume data acquired during the respiratory interval from each respiratory cycle of the plurality of respiratory cycles. | 1. A method of dynamic imaging, the method comprising: acquiring volume data for a volume of a patient over a plurality of respiratory cycles;acquiring respiratory data representative of respiration over the plurality of respiratory cycles;dividing each respiratory cycle of the plurality of respiratory cycles into a set of respiratory intervals based on the respiratory data;correlating the volume data produced over the plurality of respiratory cycles with a respective respiratory interval of the set of respiratory intervals;determining average volume data for the volume per respiratory interval based on the volume data from the plurality of respiratory cycles correlated with the respective respiratory interval;selecting, for each respiratory interval, a subset of the volume data correlated with the respective respiratory interval, using the average volume data for the respective respiratory interval as a template; anddisplaying a respective composite three-dimensional image of the volume for each respiratory interval based on the selected subset of the volume data for each respiratory interval. 2. The method of claim 1, wherein displaying the respective composite three-dimensional image comprises determining a standard deviation of the volume data for each respiratory interval. 3. The method of claim 2, further comprising normalizing the standard deviation based on the average volume data for each respiratory interval. 4. The method of claim 1, wherein displaying the respective composite three-dimensional image comprises determining a maximum or minimum intensity projection of the volume data for each respiratory interval. 5. The method of claim 1, further comprising: computing a similarity metric for the volume data in each respiratory interval from each respiratory cycle of the plurality of respiratory cycles relative to the average volume data for the respiratory interval;wherein selecting the subset comprises determining, for each respiratory interval, a subset of images of the volume data that meet a threshold of the similarity metric; andwherein displaying the respective composite three-dimensional image comprises displaying a further respective three-dimensional image for each respiratory interval based on an average of the volume data in each subset. 6. The method of claim 5, wherein computing the similarity metric comprises cropping the volume data to one or more regions of interest. 7. The method of claim 5, wherein the similarity metric is normalized cross correlation. 8. The method of claim 1, wherein the volume data comprises two-dimensional magnetic resonance imaging (MRI) images for a plurality of slice locations that collectively form the volume. 9. The method of claim 1, wherein acquiring the respiratory data comprises acquiring and sampling an external respiratory surrogate signal. 10. The method of claim 9, wherein dividing each respiratory cycle comprises: defining each respiratory cycle based on peak inspiratory maxi... | SIEMENS CORPORATION | A61B005/05 A61B006/00 A61B005/055 G01R033/567 A61B005/00 G01R033/483 G01R033/563
US09265437 | B2 | 2016-02-23 | TWA measuring electrocardiograph, TWA measuring method, and TWA measurement system | 2012-03-29 | A TWA measuring electrocardiograph includes: a transformation coefficient storing section configured to store a transformation coefficient for deriving a Frank's vector electrocardiogram; an electrocardiograph controlling section configured to produce a scalar electrocardiogram from electrocardiographic signals of measurement electrodes adapted to be attached to a subject, and configured to derive the Frank's vector electrocardiogram from the scalar electrocardiogram by using the transformation coefficient; and a TWA measuring section configured to measure a presence of TWA based on the derived Frank's vector electrocardiogram. | 1. A T-wave alternans (TWA) measuring electrocardiograph comprising: a transformation coefficient storing section configured to store a transformation coefficient for deriving a Frank's vector electrocardiogram;an electrocardiograph controlling section configured to produce a scalar electrocardiogram from electrocardiographic signals of measurement electrodes adapted to be attached to a subject, and configured to derive the Frank's vector electrocardiogram from the scalar electrocardiogram by using the transformation coefficient; anda TWA measuring section configured to measure a presence of TWA based on the derived Frank's vector electrocardiogram,wherein the transformation coefficient storing section comprises: a personal coefficient database configured to store a personal coefficient that is acquired from the subject and that is specific to the subject, as the transformation coefficient; anda group coefficient database configured to store, as the transformation coefficient, a group coefficient that is an average of a plurality of transformation coefficients acquired from an unspecified number of persons of a statistically effective population. 2. The TWA measuring electrocardiograph according to claim 1, wherein when the personal coefficient database stores the personal coefficient, the electrocardiograph controlling section derives the Frank's vector electrocardiogram by using the personal coefficient as the transformation coefficient, and when the personal coefficient database does not store the personal coefficient, the electrocardiograph controlling section derives the Frank's vector electrocardiogram by using the group coefficient stored in the group coefficient database as the transformation coefficient. 3. The TWA measuring electrocardiograph according to claim 2, wherein when the personal coefficient database does not store the personal coefficient, the electrocardiograph controlling section causes a displaying section to display a message for prompting acquisition of the personal coefficient. 4. The TWA measuring electrocardiograph according to claim 2, wherein the electrocardiograph controlling section calculates the personal coefficient from the electrocardiographic signals of the measurement electrodes, and stores the calculated personal coefficient in the personal coefficient database. 5. The TWA measuring electrocardiograph according to claim 1, wherein the TWA measuring section measures the presence of TWA based on a waveform of a vector magnitude which is obtained from the Frank's vector electrocardiogram. 6. The TWA measuring electrocardiograph according to claim 5, wherein the TWA measuring section selects a waveform which contributes to measurement of the presence of TWA, from the waveform of the vector magnitude, and measures the presence of TWA from the selected waveform. 7. The TWA measuring electrocardiograph according to claim 6, wherein in the selected waveform which contributes to the measurement of the presence... | Wei Daming NIHON KOHDEN CORPORATION | A61B005/0402 A61B005/0452 A61B005/04 A61B005/00
US09259154 | B2 | 2016-02-16 | Monitoring method and apparatus | 2006-09-06 | Apparatus for monitoring an ECG signal comprises a first body wearable part 1 for receiving a physiological signal and comprising processing means, a memory, and a wireless transceiver, the memory storing a plurality of signal segment templates. The processing means is arranged to compare and match segments of the physiological signal to the stored template. The apparatus further comprises a second part 4 comprising a wireless transceiver and processing means, the processing means being arranged to generate and/or modify signal segment templates, and to cause said transceiver of the second part to transmit generated or modified templates to the first part. | 1. An apparatus for recording a physiological signal from a patient, the apparatus comprising: a first part comprising a first wireless transceiver,a memory for storing a plurality of signal segment templates, an input for receiving an electrical signal, andprocessing means for segmenting a received electrical physiological signal into signal segments, for determining, in a matching operation, whether or not each signal segment matches one of said plurality of signal segment templates that are stored, for storing data including identities and numbers of occurrences of matched templates in said memory together with any signal segments for which a matching template is not found, and for causing said first wireless transceiver to periodically transmit the stored data over a wireless link;a second part comprising a second wireless transceiver for receiving data transmitted from said first part over said wireless link,a memory for storing the received data or other data generated using the received data, andprocessing means for generating signal segment templates using said received data, and for causing said second wireless transceiver to transmit to the first part the generated signal segment templates. 2. The apparatus according to claim 1, wherein the processing means of the first part is arranged to analyze a signal segment for abnormalities and to cause the signal segment to be transmitted to the second part if an abnormality is detected, even if a template match has been found. 3. The apparatus according to claim 1, wherein said processing means of the first part is arranged to record in said memory of the first part a sequence of recent signal segments for use in subsequent analysis. 4. The apparatus according to claim 1, wherein said first part is arranged to detect when the first part is out of communication range or otherwise unable to communicate with said second part and in such an event to store data which would otherwise have been transmitted to the second part, and to detect when the second part is able to communicate again, and thereafter send the stored data. 5. The apparatus according to claim 1, wherein said processing means of the second part is arranged to receive signal segments transmitted from the first part, and to use these segments to generate or modify signal segment templates for transmission to the first part. 6. The apparatus according to claim 1, wherein the processing means of the second part is arranged to cause generated or modified templates to be stored in the memory of the second part and to synchronize the plurality of signal segment templates stored in the memory of the first part with those stored in the memory of the second part. 7. The apparatus according to claim 1, wherein the processing means of the first part is arranged to cause signal segment templates stored at the first part to be modified in dependence upon received signals, and to synchronize the signal segment templates stored in the memory ... | Toumaz Technology Limited | A61B005/0468 A61B005/00 A61B005/0452 A61B005/0245 A61B005/0476
US09254163 | B2 | 2016-02-09 | Assessment of electrode coupling for tissue ablation | 2012-08-24 | An electrode catheter and a method for assessing electrode-tissue contact and coupling are disclosed. An exemplary electrode catheter comprises an electrode adapted to apply electrical energy. A measurement circuit is adapted to measure impedance between the electrode and ground as the electrode approaches a target tissue. A processor determines a contact and coupling condition for the target tissue based at least in part on reactance of the impedance measured by the measurement circuit. In another exemplary embodiment, the electrode catheter determines the contact and coupling condition based at least in part on a phase angle of the impedance. | 1. A medical system comprising: an electrical power system configured to provide electrical power at multiple frequencies to an electrode of a catheter;an electrical parameter measurement module configured to measure electrical parameters at each of said multiple frequencies;an assessment module configured to: identify one frequency of said multiple frequencies where a first measurement of a first electrical parameter of said electrical parameters is at a predetermined value; andassess a coupling between the electrode and a tissue based on a subsequent measured change of said first electrical parameter at said one frequency relative to said predetermined value. 2. The medical system of claim 1, wherein said one frequency of said multiple frequencies comprises a target frequency and wherein said first electrical parameter comprises a baseline value. 3. The medical system of claim 1, wherein said electrical parameter measurement module is configured to measure at a second time subsequent to said first measurement of said first electrical parameter, a second measurement of said first electrical parameter at said one frequency of said multiple frequencies. 4. The medical system of claim 3, wherein said assessment module is operative to utilize said second measurement of said first electrical parameter to identify said subsequent measured change of said first electrical parameter relative to said predetermined value. 5. The medical system of claim 3, wherein said medical system is configured to apply ablation energy to said electrode after said first measurement of said first electrical parameter, wherein said second measurement of said first electrical parameter is configured to be measured after application of said ablation energy. 6. The medical system of claim 5, wherein said medical system further comprises an output for providing an indication of said subsequent measured change between said first measurement of said first electrical parameter and said second measurement of said first electrical parameter, wherein said subsequent measured change provides a measure of lesion formation in the tissue. 7. The medical system of claim 3, further comprising a data structure comprising at least one benchmark value for said first electrical parameter, wherein said assessment module is further configured to compare said subsequent measured change with said at least one benchmark value. 8. The medical system of claim 1, wherein said electrical parameter is selected from a group consisting of phase angle and reactance. 9. A medical system comprising: an electrical power system configured to provide electrical power to an electrode of a catheter, wherein said electrical power system sequentially provides said electrical power at multiple frequencies between a low frequency and a high frequency;an electrical parameter measurement module configured to measure first impedance parameters for each of said multiple frequencies between said low frequency and... | St. Jude Medical, Atrial Fibrillation Division, Inc. | A61B018/12 A61B005/053 A61B018/14 A61B018/00
US09247918 | B2 | 2016-02-02 | Computation of hemodynamic quantities from angiographic data | 2013-07-09 | Methods for computing hemodynamic quantities include: (a) acquiring angiography data from a patient; (b) calculating a flow and/or calculating a change in pressure in a blood vessel of the patient based on the angiography data; and (c) computing the hemodynamic quantity based on the flow and/or the change in pressure. Systems for computing hemodynamic quantities and computer readable storage media are described. | 1. A computer-implemented method for computing a hemodynamic quantity, the method comprising: acquiring angiography data from a patient at a first physiological state of the patient, the first physiological state being the patient at rest;calculating, by a processor, a first flow in a blood vessel of the patient based on the angiography data, wherein the first flow corresponds to the patient at rest, the first flow comprising rest-state flow;estimating boundary conditions for the patient at rest;calculating, by the processor, a second flow as hyperemic flow in a blood vessel based on scaling the first flow by a flow rate scalar from the first physiological state to a second physiological state, the second physiological state being a hyperemic state of the patient and the flow rate scalar being a hyperemic-to-rest flow rate ratio;computing, by the processor, a fractional flow reserve as the hemodynamic quantity based on the calculated hyperemic flow; andreporting the fractional flow reserve to assess coronary artery disease in the patient. 2. The computer-implemented method of claim 1 wherein the blood vessel comprises a stenosis. 3. The computer-implemented method of claim 1 further comprising calculating both the hyperemic flow and a change in pressure. 4. The computer-implemented method of claim 1 wherein the calculating of the hyperemic flow is based on movement of a contrast agent in the blood vessel. 5. The computer-implemented method of claim 1 further comprising modeling at least a portion of the blood vessel based on the angiography data. 6. The computer-implemented method of claim 1 wherein the hyperemic flow is derived from the rest-state flow. 7. The computer-implemented method of claim 1 wherein computing the fractional flow reserve comprises computing with computational fluid dynamics using the hyperemic flow calculated from the rest-state flow. 8. A computer-implemented method for computing a fractional flow reserve, the method comprising: acquiring angiography data from a patient at a resting state of the patient, wherein the acquiring comprises monitoring movement of a contrast agent through a blood vessel of the patient;calculating, by a processor, a first flow in a blood vessel of the patient based on the angiography data, wherein the first flow corresponds to the patient at rest, the first flow comprising rest-state flow;calculating, by a processor, a hyperemia flow based on the angiography data, wherein the hyperemia flow corresponds to a hyperemia state of the patient that is different from the resting state of the patient, the flow calculated with a hyperemic-to-rest flow rate ratio applied to the first flow;calculating, by the processor, a change in pressure in the blood vessel of the patient, wherein the blood vessel comprises a stenosis;computing, by the processor, the fractional flow reserve based on the hyperemia flow and the change in pressure; andreporting the fractional flow reserve to assess coronary artery d... | Siemens Aktiengesellschaft | A61B005/00 A61B006/00 G06F019/00
US09255901 | B2 | 2016-02-09 | System and method for post-exposure dosimetry using electron paramagnetic resonance spectroscopy | 2009-08-28 | An apparatus and method for triaging patients according to radiation exposure measures electron paramagnetic resonance spectra of fingernails, toenails, and/or teeth. In vivo, radiation induced spectra are obtained from intact fingernails, toenails, or teeth placed within a magnet and with pickup coils over nails between the cut edge at the end of the fingernail and proximal skin or placed adjacent to at least one tooth. The system may also operate in vitro with fingernail clippings. At least three spectra are obtained with one after a delay at above twenty degrees Celsius, and at least one at power levels different from the others. The spectra are used to determine and remove a mechanically induced signal from EPR spectra to determine radiation-induced spectra. The radiation induced spectra are used to determine radiation dose, the dose is compared to triage limits, and a radiological triage tag is printed for the patients. | 1. Apparatus for performing electron paramagnetic resonance (EPR) spectrometry in fingernails in vivo comprising: a magnet;a device for positioning at least one resonator, upon a dorsal surface of a finger adjacent to at least one fingernail, the resonator having a twisted-pair transmission-line section between a coupling coil and a pickup coil;a radio frequency measuring device coupled to the coupling coil of the at least one resonator for determining an EPR spectra;a processing system for computing a radiation dose based upon the EPR spectra, and for comparing the radiation dose to triage limits to determine a triage classification; andapparatus for outputting the triage classification. 2. The apparatus of claim 1 wherein the device for positioning positions a plurality of resonators, upon dorsal surfaces of a plurality of fingers adjacent to a plurality of fingernails. 3. The apparatus of claim 2 wherein the device for positioning comprises a plurality of finger-cups made of an elastomeric material. 4. The apparatus of claim 1 wherein the magnet provides a magnetic field having strength of at least two thousand gauss, and wherein the magnet comprises a permanent magnet. 5. The apparatus of claim 4 wherein a reference sample comprising manganese or molybdenum is present within the magnetic field. 6. The apparatus of claim 1 wherein the apparatus for outputting the triage classification comprises a printer for printing an output selected from the group consisting of a radiological triage tag and a radiological triage sticker. 7. The apparatus of claim 2 wherein the apparatus measures EPR spectra of at least two fingernails simultaneously. 8. The apparatus of claim 2 wherein the resonators are primarily sensitive to material within two millimeters of the resonator. 9. The apparatus of claim 8 wherein the at least one resonator is a counter-rotating-current resonator. 10. Apparatus for performing electron paramagnetic resonance (EPR) of at least one nail clipping, the nail clipping from a fingernail or a toenail of a subject, comprising: at least one EPR measurement station comprising;a magnet for providing a magnetic field and a coupling coil;an RF generation and measurement system coupled to the coupling coil; anda processor coupled to the RF generation and measurement system for obtaining EPR spectra of the at least one nail clipping;wherein the processor obtains first EPR spectra at at least a first and a second power level to estimate a component of a mechanically induced signal in the EPR spectra;wherein the processor determines a radiation-induced signal by a method comprising subtracting the component of the mechanically-induced signal from at least one of the EPR spectra; andwherein the processor determines a radiation dose from the radiation induced signal; the apparatus further comprisinga magazine for containing a plurality of clipping-holders, each clipping holder for holding at least one nail clipping; andapparatus for feedi... | The Trustees of Dartmouth College | A61B001/24 G01R033/30 A61B010/00 A61B005/055 A61B006/00 G01N024/10 G01R033/60
US09250253 | B2 | 2016-02-02 | System and method for anatomical pathology sample handling, storage, and analysis | 2011-02-25 | A carrier strip having a plurality of areas for retaining anatomical pathology specimens may have a backing, a cover coupled to the backing along side regions located along opposite longitudinal edges of the carrier strip and along lateral intermediate regions positioned between each of the plurality of areas for retaining anatomical pathology specimens. The carrier strip may be configured to individually retain each of the anatomical pathology specimens in one of the plurality of areas for retaining anatomical pathology specimens between the backing and the cover. Diagnostic studies of anatomical pathology specimens may be facilitated by distributing a digital copy of an image of the specimen may be to a pathologist. A diagnosis may be received from the pathologist based on the digital image of the specimen. | 1. A method of handling anatomical pathology specimens comprising: positioning a specimen carrier strip to receive a specimen block portion including a specimen, the specimen comprising an infiltrated histology specimen, the specimen carrier strip comprising multiple specimen regions segregated by intermediate regions, respective specimen regions comprising a specimen carrier strip backing for receiving the specimen, respective intermediate regions comprising a region of thinned carrier material configured to allow for bending of the specimen carrier strip at the respective intermediate regions;placing the specimen block portion on the specimen carrier strip backing, the specimen block portion comprising a paraffin material, the carrier strip backing comprising a transparent material to allow for high resolution imaging of the specimen;positioning a first specimen carrier strip backing of the specimen carrier strip under a staining device, the first specimen carrier strip having a first specimen block portion disposed thereon, the first specimen carrier strip including a first specimen, positioning the staining device such that the staining device is proximate to the first specimen, the staining device comprising a plurality of heads extending from a base, the plurality of heads configured to rotate about the base, each head of the plurality of heads configured to dispense a stain;applying a first stain to the first specimen disposed within the first specimen block portion;raising the staining device such that the staining device is distal to the first stained specimen disposed within the first specimen block portion;transitioning the staining device laterally with respect to the first stained specimen;rotating the base of the staining device while the staining device is laterally transitioned with respect to the first stained specimen;positioning a second specimen carrier strip backing of the specimen carrier strip under a staining device, the second specimen carrier strip having a second specimen block portion disposed thereon, the second specimen carrier strip including a second specimen, positioning the staining device such that the staining device is proximate to the second specimen disposed;applying a second stain to the second specimen disposed within the first specimen block portion, the second stain different from the first stain;raising the staining device such that the staining device is distal to the second stained specimen disposed within the second specimen block portion;covering the second stained specimen, via a cover subsystem, with a cover material;coupling the cover material with the carrier strip backing to form a carrier strip having a plurality of stained specimens disposed therein;obtaining a digital image of the first stained specimen and the second stained specimen via an imaging subsystem, the imaging subsystem comprising an imaging device for capturing an image of the first stained specimen and the second stained specim... | Prairie Ventures, L.L.C. | G01N001/30 B01L099/00 B01L003/00 C12M001/00 G01N021/00 A61B005/00 G01N035/00 B01L003/02 G01N001/31 G01N035/10
US09265449 | B2 | 2016-02-23 | Wearable device structure with enhanced motion detection by motion sensor | 2013-03-14 | Techniques associated with a wearable device structure with enhanced motion detection by a motion sensor are described, including a band configured to be worn, a nodule coupled to the band, the nodule including a structure configured to enhance detection of movement of an adjacent skin surface, the structure having an articulator configured to rotate in a plurality of planes, and a sensor coupled to the structure and configured to detect rotational motion. | 1. A method, comprising: coupling a first nodule to a skin surface at a location, the first nodule formed in a wearable device comprising a structure configured to enhance detection of movement of the skin surface adjacent a first blood vessel, the structure comprising an articulator configured to rotate in a plurality of planes and the first nodule comprising a sensor configured to detect a bioimpedance measurement derived from an electrical current measured at the skin surface;detecting rotation motion caused by the articulator using an accelerometer coupled to the articulator;deriving data associated with the movement of the skin surface from the rotation motion caused by the articulator; andcoupling a second nodule formed in the wearable device to the skin surface at another location, the second nodule comprising another accelerometer configured to detect other movement on the skin surface adjacent a second blood vessel, the other movement unrelated to the movement being enhanced by the structure,wherein the wearable device is configured to maintain the first nodule adjacent to the first blood vessel and the second nodule adjacent to the second blood vessel during movement of the wearable device. 2. The method of claim 1, wherein deriving data associated with the movement of the skin surface comprises deriving an attribute associated with a blood vessel residing beneath the skin surface. 3. The method of claim 1, wherein the first nodule is configured to rest against an adjacent skin surface next to a tendon. 4. The method of claim 1, wherein the second nodule is configured to rest against an adjacent skin surface to another side of a tendon. 5. The method of claim 1, wherein the first nodule is configured to exert a force on an adjacent skin surface, the force being transferred through tissue to occlude a blood vessel against a bone. 6. The method of claim 1, wherein the first nodule and the second nodule are configured to rest on an adjacent skin surface to opposite sides of one or more tendons on a wrist. 7. The method of claim 1, wherein the structure is configured to translate movement from a pulse traveling through a blood vessel into a rotation in one or more of the plurality of planes. 8. The method of claim 1, further comprising deriving from data associated with movement of the articulator a direction of movement on an adjacent skin surface. 9. The method of claim 1, further comprising deriving from data associated with movement of the articulator a magnitude of a force exerted by a pulse in a blood vessel underneath the adjacent skin surface. 10. The method of claim 1, further comprising deriving from data associated with movement of the articulator a time period between two pulses in a blood vessel. 11. The method of claim 1, further comprising deriving from data associated with movement of the articulator a heart rate. 12. The method of claim 1, further comprising deriving from data associated with movement of the arti... | AliphCom | A61B005/02 A61B005/11 A61B005/00
US09655553 | B2 | 2017-05-23 | Compact biosensor of matrix metalloproteinase with cadmium free quantum dots | 2015-09-10 | The invention provides a quantum dot (QD) modified optical fiber-based biosensor which characterizes matrix metalloproteinase (MMP) enzyme activity at pain signaling sites in the central nervous system (CNS) in vivo. Related systems and peptide biomarker screening methods are also provided. | 1. A quantum dot (QD) modified optical fiber-based biosensor system adapted for evaluation of metalloproteinase (MMP) enzyme activity at pain signaling sites in the central nervous system (CNS), said biosensor system comprising: a multimode silica optical fiber comprising one or more quantum dots that are bioconjugated on their surface to one or more peptides having an affinity for said metalloproteinase (MMP) enzyme, and that are tethered to an insertion end of said multimode silica optical fiber by one or more silane coupling agents; anda photon detector;wherein changes in photon emission resulting from interaction of said metalloproteinase (MMP) enzyme and peptides having an affinity for said metalloproteinase (MMP) enzyme are detected by said photon detector, said multimode silica optical fiber is tethered to a quantum dot donor and to a quantum dot acceptor by one or more biotin and streptavidin-modified silane coupling agents; andsaid quantum dot donor and quantum dot acceptor are linked by a peptide having an affinity for said metalloproteinase (MMP) enzyme. 2. A method for evaluating in vivo metalloproteinase (MMP) enzyme activity at a subject's central nervous system pain signaling site, the method comprising: a) providing a quantum dot (QD) modified optical fiber-based biosensor system adapted for evaluation of metalloproteinase (MMP) enzyme activity at pain signaling sites in the central nervous system (CNS), said biosensor system comprising: a multimode silica optical fiber comprising one or more quantum dots that (1) are bioconjugated on their surface to one or more peptides having an affinity for said metalloproteinase (MMP) enzyme, and (2) that are tethered to an insertion end of said multimode silica optical fiber by one or more silane coupling agents; anda photon detector;wherein changes in photon emission resulting from interaction of said metalloproteinase (MMP) enzyme and peptides having an affinity for said metalloproteinase (MMP) enzyme are detected by said photon detector, the one or more peptides having an affinity for said metalloproteinase (MMP) enzyme are modified at either their N or C-terminals with a fluorescent protein or dye,in operation, the fluorescent protein or dye undergoes Förster resonant energy transfer (FRET) with the quantum dots, said Förster resonant energy transfer (FRET) being disrupted by interaction of said metalloproteinase (MMP) enzyme and peptides having an affinity for said metalloproteinase (MMP) enzyme; and wherein said disruption is detected by said photon detector, and correlated as an indicator of metalloproteinase (MMP) enzyme activity;b) inserting the multimode silica optical fiber of the said biosensor system into an in-dwelling spinal catheter that is submerged into either the epidermal or intrathecal regions of the subject's central nervous system; andc) measuring changes in Förster resonant energy transfer (FRET) disruption caused by interaction of said metalloproteinase (MMP) enzyme... | STC.UNM | A61B005/1455 G01N033/58 A61B005/1459 A61B005/00 A61B005/1473
US09451893 | B2 | 2016-09-27 | Calculation of self-correlation in an implantable cardiac device | 2015-08-06 | Self-correlation enhancements and implementations are described. In particular, certain examples demonstrate the analytical tools to reduce the computational burden of generating a self-correlation function within an implantable medical device. Peak selector and tracking analysis are also included as secondary elements for identifying and generating confidence in rate estimates based on the self-correlation function. The approach may enable an alternative calculation of cardiac rate in an implantable medical device as a stand-alone rate detector or as a double-check of other rate calculations. | 1. A method of iterative analysis of cardiac signals comprising: sensing cardiac signals from a plurality of electrodes;generating a self-correlation function from the sensed cardiac signals, the self-correlation function having amplitudes as a function of lag depth; anddetermining a first estimate of cardiac rate using the self-correlation function;wherein the step of generating the self-correlation function includes:selecting a first data set from the cardiac signal having a first length, N, and a second data set from the cardiac signal having a second length approximately twice the length of the first length, wherein the second data set includes the first data set;repeatedly subtracting the first data set from the second data set at a series of lag depths from approximately zero to approximately N, to generate the self-correlation function. 2. A method as in claim 1 further comprising identifying amplitude peaks in the self-correlation function and finding a first estimate of cardiac rate. 3. A method as in claim 2 wherein the step of generating the self-correlation function includes normalizing results of the repeated subtracting step. 4. A method as in claim 3 wherein the step of determining a first estimate of cardiac rate includes identifying a peak in the self-correlation having a first lag depth, wherein the peak is analytically determined to be likely to indicate reliably high correlation of the first data set to the second data set at the first lag depth, and calculating the cardiac rate using the first lag depth. 5. A method comprising: performing the method of claim 4 at a first time;repeating the method of claim 4 at a second time;comparing the first lag depth as identified at the first time to the first lag depth as identified at the second time; andif the comparing step finds similarity of the first lag depths, determining that a reliable rate is likely. 6. A method as in claim 1 wherein the first data set comprises data from the sensed cardiac signals covering approximately two seconds of data, and the second data set comprises data from the sensed cardiac signals covering approximately four seconds of data. 7. A method as in claim 1 wherein the first data set comprises data from the sensed cardiac signals covering approximately one second of data, and the second data set comprises data from the sensed cardiac signals covering approximately two seconds of data. 8. A method as in claim 1 further comprising determining whether cardiac therapy is needed using at least the first estimate of cardiac rate and, if so, delivering cardiac therapy. 9. A method as in claim 1 further comprising: detecting R-waves in order to identify a second estimate of cardiac rate therefrom; andselecting from between the first estimate of cardiac rate and the second estimate of cardiac rate to yield a final estimate of cardiac rate. 10. An implantable cardiac system comprising a canister housing operational circuitry, the operational circuitry be... | CAMERON HEALTH, INC. | A61B005/0452 A61B005/042 A61B005/04 A61N001/39 A61B005/0456 A61B005/00 G06F017/16 A61N001/37 A61B005/0245 A61B005/046 A61B005/0464
US10478082 | B2 | 2019-11-19 | Film-type biomedical signal measuring apparatus, blood pressure measuring apparatus using the same, cardiopulmonary fitness estimating apparatus, and personal authentication apparatus | 2014-03-24 | Provided is a film-type biomedical signal measuring apparatus configured in a such a way that a plurality of metallic thin film electrodes and a circuit unit are formed on a film-type piezoelectric element so as to easily attach the apparatus to the skin and an electrical signal as well as an electrical signal of a human body is simultaneously measured using the plurality of metallic thin film electrodes and the circuit unit. Accordingly, the film-type biomedical signal measuring apparatus simultaneously measures electrocardiogram (ECG) and ballistocardiogram (BCG) from the simultaneously measured electrical signal and vibration signal of the human body and extracts biomedical information of various types of health indexes such as a heart rate, a stress index, BCG, a blood pressure, an amount of physical activity, a respiration rate, and VO2max from the two different biomedical signals. | 1. A film-type biomedical signal measuring apparatus comprising: a film-type piezoelectric element;a plurality of metallic thin film electrodes formed on the piezoelectric element;a first circuit unit for measuring a biomedical evoked potential from at least two of the plurality of metallic thin film electrodes; anda second circuit unit for measuring a biomedical evoked vibration signal from at least two of the plurality of metallic thin film electrodes,wherein the plurality of metallic thin film electrodes comprises two or more first metallic thin film electrodes formed on an attachment surface of the piezoelectric element so as not to be electrically connected to each other, and a second metallic thin film electrode formed on an opposite surface of the piezoelectric element,wherein the first circuit unit is formed on the opposite surface of the piezoelectric element so as to be electrically connected to at least two first metallic thin film electrode among the first metallic thin film electrodes, andwherein the second circuit unit is formed on the opposite surface of the piezoelectric element so as to be electrically connected to at least one first metallic thin film electrode among the first metallic thin film electrodes and the second metallic thin film electrode. 2. The film-type biomedical signal measuring apparatus of claim 1, wherein the first circuit unit measures an ECG signal from the measured biomedical evoked potential, andthe second circuit unit measures a ballistocardiogram (BCG) signal from the measured biomedical evoked vibration signal. 3. A film-type biomedical signal measuring apparatus comprising: a film-type piezoelectric element;a plurality of metallic thin film electrodes formed on the piezoelectric element;a first circuit unit for measuring a biomedical evoked potential from at least two of the plurality of metallic thin film electrodes; anda second circuit unit for measuring a biomedical evoked vibration signal from at least two of the plurality of metallic thin film electrodes,wherein the plurality of metallic thin film electrodes comprises at least two first metallic thin film electrode formed on an attachment surface of the piezoelectric element so as not to be electrically connected to each other, and a second metallic thin film electrode formed on an opposite surface of the piezoelectric element,wherein the film-type biomedical signal measuring apparatus further comprises a film-type substrate with an adhesion surface adhered to the opposite surface of the piezoelectric element,wherein a third metallic thin film electrode electrically connected to at least one first metallic thin film electrode among the first metallic thin film electrodes is formed on a formation surface of the film-type substrate,wherein the first circuit unit is formed on the formation surface of the film-type substrate so as to be electrically connected to at least two first metallic thin film electrodes among the first metallic thin film elec... | Seoul National University R&DB FOUNDATION | A61B005/04 A61B005/0408 A61B005/021 A61B005/11 A61B005/0205 A61B005/0432 A61B005/117 A61B005/00 A61B005/024 A61B005/08 A61B005/0456
US09870457 | B2 | 2018-01-16 | HERMA—heartbeat microwave authentication | 2015-08-17 | Systems and methods for identifying and/or authenticating individuals utilizing microwave sensing modules are disclosed. A HEaRtbeat Microwave Authentication (HERMA) system can enable the active identification and/or authentication of a user by analyzing reflected RF signals that contain a person's unique characteristics related to their heartbeats. An illumination signal is transmitted towards a person where a reflected signal captures the motion of the skin and tissue (i.e. displacement) due to the person's heartbeats. The HERMA system can utilize existing transmitters in a mobile device (e.g. Wi-Fi, Bluetooth, Cellphone signals) as the illumination source with at least one external receive antenna. The received reflected signals can be pre-processed and analyzed to identify and/or authenticate a user. | 1. A microwave sensor module for authenticating a person using data related to the person's heartbeat, comprising: at least one transmitter configured to transmit a continuous wave (CW) radio frequency (RF) signal;at least one receiver configured to receive a reflected microwave signal from a person that contains information related to the person's heartbeat;a processor;a memory containing an authentication application, wherein the authentication application configures the processor to: receive a portion of the transmitted RF signal using the at least one receiver, wherein the received portion of the transmitted RF signal is utilized as a reference for coherent detection;extract heartbeat data from the reflected signal related to displacement as a result of the person's heartbeat;compare the extracted heartbeat data against at least one template profile; andauthenticate the person based upon the comparison of the extracted heartbeat data and the at least one template profile. 2. The microwave sensor module of claim 1, wherein the at least one transmitter is built in to a mobile device. 3. The microwave sensor module of claim 2, wherein the transmitted RF signal is a Bluetooth signal. 4. The microwave sensor module of claim 2, wherein the transmitted RF signal is a WI-FI signal. 5. The microwave sensor module of claim 2, wherein the transmitted RF signal is a cellular phone signal. 6. The microwave sensor module of claim 1, wherein the at least one transmitter is built in to an external illumination source. 7. The microwave sensor module of claim 1, wherein a smoothed differentiator pre-filter is utilized to enhance the heartbeat data. 8. A microwave sensor module for authenticating a person using data related to the person's heartbeat, comprising: at least one transmitter configured to transmit a continuous wave (CW) radio frequency (RF) signal;at least one receiver configured to receive a reflected microwave signal from a person that contains information related to the person's heartbeat;a processor;a memory containing an authentication application, wherein the authentication application configures the processor to: extract heartbeat data from the reflected signal related to displacement as a result of the person's heartbeat;compare the extracted heartbeat data against at least one template profile; andauthenticate the person based upon the comparison of the extracted heartbeat data and the at least one template profile;wherein the authentication application further configures the processor to extract heartbeat data from the reflected signal by: extracting raw data from the reflected signal by constructing an I/Q radar returns matrix and I/Q time series waveforms;bandpass filtering the I/Q time series waveforms to remove effects due to respiration and to isolate heartbeat only I/Q time series waveforms;translating and rotating the heartbeat only I/Q time series waveforms to lie along the Q-axis, where a scaled imaginary part yields heartb... | California Institute of Technology | G06F021/32 A61B005/05 H04W012/06 H04L029/06 A61B005/024
US09486154 | B2 | 2016-11-08 | Device and method for recording physiological signal | 2014-08-15 | An apparatus for recording physiological signal is provided. The apparatus includes a storage unit, a signal analyzer, and a controller. The storage unit is configured for storing a physiological signal of a user during a time interval. The signal analyzer is configured for analyzing the physiological signal of the user to provide an analysis result. The controller is configured for changing the time interval according to the analysis result. | 1. An apparatus for recording physiological signal, comprising: a storage unit, configured for storing a physiological signal of a user during a storing time interval;a signal analyzer, configured for analyzing the physiological signal of the user to provide an analysis result; anda controller, configured for changing the storing time interval according to the analysis result. 2. The apparatus as claimed in claim 1, wherein the storing time interval is less than 60 seconds, and the controller changes the storing time interval by increasing the storing time interval more than 10%. 3. The apparatus as claimed in claim 1, wherein the storing time interval is changed by changing the start time of the storing time interval, changing the stop time of the storing time interval, or separating the storing time interval into a plurality of intervals. 4. The apparatus as claimed in claim 1, wherein the storage unit receives the physiological signal of the user from a physiological signal sensor through one of a wired connection and a wireless connection. 5. The apparatus as claimed in claim 1, wherein the physiological signal of the user is an electrocardiography (ECG) signal and the analysis result is indicative of one of whether the ECG signal is unreliable, whether the ECG signal is noisy, whether morphology of the ECG signal is abnormal, whether rhythm of the ECG signal is abnormal, and whether the ECG signal is normal. 6. The apparatus as claimed in claim 5, wherein the controller extends the storing time interval when the analysis result is indicative of the morphology of the ECG signal being abnormal or the ECG signal being unreliable. 7. The apparatus as claimed in claim 1, further comprising: an input interface configured to receive input information,wherein the input information comprises one of a health condition and a service request entered by the user. 8. The apparatus as claimed in claim 7, further comprising: a wireless communication module configured to transmit one of the physiological signal of the user and the input information to a remote server or to establish a connection for an on-line service between a remote server and the user. 9. The apparatus as claimed in claim 1, further comprising: an output interface configured to generate one of a visual signal and an audio signal according to the analysis result. 10. The apparatus as claimed in claim 1, further comprising: an output interface configured to generate one of a visual signal and an audio signal when the storing the physiological signal of the user is completed. 11. A method for recording physiological signal, comprising: storing a physiological signal of a user during a storing time interval;analyzing the physiological signal of the user to provide an analysis result; andchanging the storing time interval according to the analysis result. 12. The method as claimed in claim 11, wherein the storing time interval is less than 60 seconds and the storing time interval is... | MEDIATEK INC. | A61B005/04 A61B005/046 A61B005/0468 A61B005/0472 A61B005/0464 A61B005/00 A61B005/0452 A61N001/37 G06F019/00
US11229383 | B2 | 2022-01-25 | Methods and systems for non-invasive measurement of blood glucose concentration by transmission of millimeter waves through human skin | 2015-08-25 | A device is described for interrogating human skin using tight coupling between the transmitter and receiver of the millimeter waves (MMWs). Methods are provided to evaluate changes in the amplitude and/or phase of the transmitted MMWs in order to estimate the blood concentration of glucose. Using this device and the related methods, the blood glucose concentration or a change in the blood glucose concentration can be monitored for diagnosing diabetes mellitus and other metabolic disorders of carbohydrate metabolism characterized by either high blood glucose level (hyperglycemia) or low blood glucose level (hypoglycemia), as well as for monitoring (including self-monitoring) a metabolic disorder progression or an efficacy of treatment. | 1. A device for in vivo transdermal blood glucose concentration measurement, the device comprising: a clip having a first pad and a second pad;an electromagnetic wave transmitter with a first directional antenna that comprises a flexible polymer substrate and a flexible metallic pattern situated on the first pad, the electromagnetic wave transmitter configured to be attached to one side of a biological tissue containing blood vessels and transmit electromagnetic waves through the biological tissue;an electromagnetic wave receiver with a second directional antenna that comprises a flexible polymer substrate and a flexible metallic pattern situated on the second pad, the electromagnetic wave receiver configured to be attached to an opposite side of the biological tissue from the electromagnetic wave transmitter and to receive the electromagnetic waves transmitted through a fixed thickness of the biological tissue; andan electromagnetic wave analyzer configured to measure transmittance of the electromagnetic waves and analyze the electromagnetic waves before or after transmission for changes in magnitude and phase of the electromagnetic waves,wherein:the device is configured to estimate, continuously over at least a 24-hour period, a chemical concentration of glucose or a change in the chemical concentration of glucose in the biological tissue, based on an inverse proportionality between the chemical concentration of glucose and an absorption of the electromagnetic waves through the fixed thickness of the biological tissue or a direct proportionality between the chemical concentration of glucose and a transmittance of the electromagnetic waves through the fixed thickness of the biological tissue,the biological tissue is either a human ear lobe having a thickness of 1 mm or more or a human skin fold between fingers having a thickness of 1 mm or more,the device is configured to tune within a range of frequencies between 27 to 40 GHz of the electromagnetic waves in order to enhance the signal-to-noise ratio for permittivity and absorption loss for a particular subject or application without changing geometries of said first directional antenna and said second directional antenna and also without changing placements of said first directional antenna and said second directional antenna,a distance between the first directional antenna and the second directional antenna is between one and two wavelengths of the electromagnetic wave, andthe estimate is based on averaging over a range of frequencies. 2. The device of claim 1, further comprising a display for displaying results from the electromagnetic wave analyzer. 3. The device of claim 2, wherein the electromagnetic wave transmitter is configured to modulate, and the electromagnetic wave receiver is configured to detect, a magnitude and phase of the electromagnetic waves. 4. The device of claim 1, wherein the electromagnetic wave transmitter comprises an electromagnetic wave source selected from the gr... | CALIFORNIA INSTITUTE OF TECHNOLOGY HUNTINGTON MEDICAL RESEARCH INSTITUTES | A61B005/145 A61B005/0507 A61B005/00 A61B005/021 A61B005/01